## TEMPLATE
Project | Module Name | Type Of Module | Discipline | Deck Elevation | Desc. Assy | Drawing GA | Rev.GA Dwg | Drawing Assembly | Rev. AS Dwg | Drawing Sigl Part | Rev. sigl part | Part ID As | Reference POS | notused.dontfill | Cutting PLAN | Rev. CP | Cutting List | Rev. CL | Profil | Material | Grade | Diameter | Thickness | Schedule | Length (mm) | Height | Width | Weight (kg) | Area (m²) | Can Number | Test Pack Number | Remarks | Item Code ( Piping Material ) | Spool No | Beam/Channel (Thk) | Strain Age Test ( D/T ) | Strain Age Test ( Yes/No ) | Through Thickness | Status Internal (Internal / External) | Is ITR (Yes/No) | Piping Testing Category | Company (PT SMOE/DSAW) | Request Date (YYYY-MM-DD) | Unique No Material | Inspect By (click for master data) | Inspection Date (YYYY-MM-DD)
2013J310012 | OSS | TS | st | RD | 4 | ST-C218-SM-N-XG-00537-00-001 | 01 | ST-C218-SM-N-XG-00509-01-149 | 02 |  |  | 00509-01-149-HEA400-10-A13 | [6 empty] | Ø406.4x20 | PIPE | S355 J2H | Ø406.4 | 20 |  | 920 |  |  | 40.9 | 0.3 | [9 empty] | Internal | No | 3 | EXPRESS
2013J310012 | OSS | TS | st | RD | 4 | ST-C218-SM-N-XG-00537-00-001 | 01 | ST-C218-SM-N-XG-00509-01-149 | 02 |  |  | 00509-01-149-HEA400-11-B13 | [6 empty] | Ø406.4x20 | PIPE | S355 J2H | Ø406.4 | 20 |  | 920 |  |  | 40.9 | 0.3 | [9 empty] | Internal | No | 3 | EXPRESS
0909J310012 | OSS | TS | st | RD | 4 | ST-C218-SM-N-XG-00537-00-001 | 01 | ST-C218-SM-N-XG-00509-01-149 | 02 |  |  | 00509-01-149-HEA400-11-C13 | [6 empty] | Ø406.4x20 | PIPE | S355 J2H | Ø406.4 | 20 |  | 920 |  |  | 40.9 | 0.3 | [9 empty] | Internal | No | 3 | EXPRESS

## PROJECT
How to get PROJECT Code :
1. Click RED Master Code button Above
2. Search Project that you need
3. Click Copy button
4. Back to This Excel
5. Paste to Sheet Template Drawing
Note : If Data Type not exist, please call Administrator
Warning: Case Sensitive
MASTER CODE FOR PROJECT
( CLICK HERE )

## MODULE
How to get MODULE Code :
1. Click BLUE Master Code button Above
2. Search Module that you need
3. Click Copy button
4. Back to This Excel
5. Paste to Sheet Template Drawing
Note : If Data Type not exist, please call Administrator
Warning: Case Sensitive
MASTER CODE FOR MODULE
( CLICK HERE )

## TYPE MODULE
How to get TYPE OF DISCIPLINE Code :
1. Click Purple Master Code button Above
2. Search Type of Module that you need
3. Click Copy button
4. Back to This Excel
5. Paste to Sheet Template Drawing
Note : If Data Type not exist, please call Administrator
Warning: Case Sensitive
MASTER CODE FOR TYPE OF DISCIPLINE
( CLICK HERE )

## DISCIPLINE
How to get DISCIPLINE Code :
1. Click Yelow Master Code button Above
2. Search Discipline that you need
3. Click Copy button
4. Back to This Excel
5. Paste to Sheet Template Drawing
Note : If Data Type not exist, please call Administrator
Warning: Case Sensitive
MASTER CODE FOR DISCIPLINE
( CLICK HERE )

## DECK ELEVATION
How to get DECK ELEVATION Code :
1. Click Orange Master Code button Above
2. Search DECK ELEVATION that you need
3. Click Copy button
4. Back to This Excel
5. Paste to Sheet Template Drawing
Note : If Data Type not exist, please call Administrator
Warning: Case Sensitive
MASTER CODE FOR DECK ELEVATION
( CLICK HERE )

## GRADE
How to get MATERIAL GRADE Code :
1. Click Orange Master Code button Above
2. Search MATERIAL GRADE that you need
3. Click Copy button
4. Back to This Excel
5. Paste to Sheet Template Drawing
Note : If Data Type not exist, please call Administrator
Warning: Case Sensitive
MASTER CODE FOR DESC. ASSEMBLY
( CLICK HERE )

## DESC. ASSEMBLY
How to get Desc. Assembly Code :
1. Click Orange Master Code button Above
2. Search Desc. Assembly that you need
3. Click Copy button
4. Back to This Excel
5. Paste to Sheet Template Drawing
Note : If Data Type not exist, please call Administrator
Warning: Case Sensitive
MASTER CODE FOR DESC. ASSEMBLY
( CLICK HERE )

## Piping Category Testing
How to get Piping Category Testing :
1. Click Red Master Code button Above
2. Search Piping Category Testing that you need
3. Click Copy button
4. Back to This Excel
5. Paste to Sheet Template Drawing
Note : If Data Type not exist, please call Administrator
Warning: Case Sensitive
MASTER PIPING TESTING CATEGORY
( CLICK HERE )

## Company
How to get Company Code :
1. Click BLACK Master Code button Above
2. Search Company that you need
3. Click Copy button
4. Back to This Excel
5. Paste to Sheet Template Drawing
Note : If Data Type not exist, please call Administrator
Warning: Case Sensitive
MASTER CODE FOR COMPANY
( CLICK HERE )