## Sheet1
Project | Discipline | Module | Type Of Module | Deck Elevation | Desc Assy | Drawing GA | Rev GA | Drawing AS | Rev AS | Drawing SP | Rev SP | Part ID As | Reference POS | Cutting Plan | Rev CP | Cutting List | Rev CL | Profile | Material | Grade | Diameter | Thickness | Schedule | Length (mm) | Height | Width | Weight (kg) | Area (m2) | Can Number | Test Pack Number | Remarks | Item Code (Piping Material) | Spool No | Beam/Channel (Thk) | Strain Age Test (D/T) | Strain Age Test (Yes/No) | Through Thickness | Activity ID | Input By | Input Date | Status Internal | Is ITR | Piping Testing Category | Status
SI-SMOE-GE-0007 | Structural | OCP | Top Side | Deck 1 | 116 - Equipment Support | 2013J310008-GPE-226-6999-04-GA-0001 | 01 |  |  | 2013J310008-GPE-226-6999-04-SP-D1-S-SST9-PLT-0017 | 01 | SP-D1-S-SST9-PLT-0017-50 | [5 empty] | PL1*100 | PLATE | SS316L | 0 | 1 |  | 100 | 0 | 100 | 0.07 | 0.02 | [10 empty] | Ine Murniati | 2023-03-27 10:27:59 | External | No | - | Outstanding
SI-SMOE-GE-0007 | Structural | OCP | Top Side | Deck 1 | 116 - Equipment Support | 2013J310008-GPE-226-1446-04-GA-0001 | 01 | 2013J310008-GPE-226-1446-04-AS-D1-IB0PDPI1A-0001 | 01 | 2013J310008-GPE-226-1446-04-SP-D1-S-SS46-PLT-0002 | 01 | SP-D1-S-SS46-PLT-0002-05 |  | 2013J310008-ENG-STR-GPE-NST-15-S355J2+M(5)-001 | 01 |  |  | PL15*360 | PLATE | S355J2M | 0 | 15 |  | 360 | 0 | 360 | 8.31 | 0.17 | [10 empty] | Rini Tarihoran | 2023-02-04 10:34:55 | External | No | - | Submitted
SI-SMOE-GE-0007 | Structural | OCP | Top Side | Deck 1 | 116 - Equipment Support | 2013J310008-GPE-226-1443-05-GA-0001 | 01 | 2013J310008-GPE-226-1443-05-AS-D1-IB0PDVR1A-0001 | 01 |  |  | SP-D1-S-SS43-M24-0001-221 | [5 empty] | BOLT_M24 | BOLT |  | 0 | 0 |  | 115 | 0 | 0 | 0.48 | 0.01 | [10 empty] | Ine Murniati | 2023-03-27 08:30:54 | External | No | - | Outstanding
SI-SMOE-GE-0007 | Structural | OCP | Top Side | Deck 1 | 116 - Equipment Support | 2013J310008-GPE-226-1443-05-GA-0001 | 01 | 2013J310008-GPE-226-1443-05-AS-D1-IB0PDVR1A-0001 | 01 |  |  | SP-D1-S-SS43-M24-0001-232 | [5 empty] | BOLT_M24 | BOLT |  | 0 | 0 |  | 115 | 0 | 0 | 0.48 | 0.01 | [10 empty] | Ine Murniati | 2023-03-27 08:30:54 | External | No | - | Outstanding
SI-SMOE-GE-0007 | Structural | OCP | Top Side | Deck 1 | 116 - Equipment Support | 2013J310008-GPE-226-1443-06-GA-0001 | 01 | 2013J310008-GPE-226-1443-06-AS-D1-IC0PDVR1A-0001 | 01 | 2013J310008-GPE-226-1443-06-SP-D1-S-SS43-CHS-0001 | 02 | SP-D1-S-SS43-CHS-0001-36 |  |  |  | 2013J310008-ENG-STR-CL-PP101.6X10-S355J2H(5)GE-009 | 02 | CHS101.6*10 | Hollow Section | S355J2H | 101.60 | 10.00 |  | 4005 | 0 | 0 | 88.99 | 1.00 | [10 empty] | Haryono | 2023-02-08 19:54:55 | External | No | - | Submitted
SI-SMOE-GE-0007 | Structural | OCP | Top Side | Deck 1 | 116 - Equipment Support | 2013J310008-GPE-226-1443-06-GA-0001 | 01 | 2013J310008-GPE-226-1443-06-AS-D1-IC0PDVR1A-0001 | 01 | 2013J310008-GPE-226-1443-06-SP-D1-S-SS43-PLT-0010 | 02 | SP-D1-S-SS43-PLT-0010-14 |  | 2013J310008-ENG-STR-GPE-NST-20-S355J2+M(5)-001 | 02 |  |  | PL20*49 | PLATE | S355J2+M | 0 | 20 |  | 100 | 0 | 49 | 0.53 | 0.01 | [10 empty] | Ine Murniati | 2023-02-09 10:10:46 | External | No | - | Submitted
SI-SMOE-GE-0007 | Structural | OCP | Top Side | Deck 1 | 116 - Equipment Support | 2013J310008-GPE-226-6999-04-GA-0001 | 01 |  |  | 2013J310008-GPE-226-6999-04-SP-D1-S-SST9-PLT-0017 | 01 | SP-D1-S-SST9-PLT-0017-58 | [5 empty] | PL1*100 | PLATE | SS316L | 0 | 1 |  | 100 | 0 | 100 | 0.07 | 0.02 | [10 empty] | Ine Murniati | 2023-03-27 10:27:59 | External | No | - | Outstanding
SI-SMOE-GE-0007 | Structural | OCP | Top Side | Deck 1 | 116 - Equipment Support | 2013J310008-GPE-226-6999-04-GA-0001 | 01 |  |  | 2013J310008-GPE-226-6999-04-SP-D1-S-SST9-PLT-0018 | 01 | SP-D1-S-SST9-PLT-0018-202 | [5 empty] | PL2*100 | PLATE | SS316L | 0 | 2 |  | 100 | 0 | 100 | 0.13 | 0.02 | [10 empty] | Haryono | 2023-04-01 13:42:33 | External | No | - | Outstanding
SI-SMOE-GE-0007 | Structural | OCP | Top Side | Deck 1 | 116 - Equipment Support | 2013J310008-GPE-226-6999-04-GA-0001 | 01 |  |  | 2013J310008-GPE-226-6999-04-SP-D1-S-SST9-PLT-0017 | 01 | SP-D1-S-SST9-PLT-0017-62 | [5 empty] | PL1*100 | PLATE | SS316L | 0 | 1 |  | 100 | 0 | 100 | 0.07 | 0.02 | [10 empty] | Ine Murniati | 2023-03-27 10:27:59 | External | No | - | Outstanding
SI-SMOE-GE-0007 | Structural | OCP | Top Side | Deck 1 | 116 - Equipment Support | 2013J310008-GPE-226-1442-04-GA-0001 | 01 | 2013J310008-GPE-226-1442-04-AS-D1-IB0PDCT2A-0001 | 01 | 2013J310008-GPE-226-1442-04-SP-D1-S-SS42-PLT-0004 | 01 | SP-D1-S-SS42-PLT-0004-11 |  | 2013J310008-ENG-STR-GPE-NST-8-S355J2+M(5)-001 | 03 |  |  | PL8*200 | PLATE | S355J2+M | 0 | 8 |  | 200 | 0 | 200 | 1.83 | 0.06 | [10 empty] | M. Auzan Febriano Shaza | 2023-02-10 07:51:41 | External | No | - | Submitted
SI-SMOE-GE-0007 | Structural | OCP | Top Side | Deck 1 | 116 - Equipment Support | 2013J310008-GPE-226-6999-04-GA-0001 | 01 |  |  | 2013J310008-GPE-226-6999-04-SP-D1-S-SST9-PLT-0017 | 01 | SP-D1-S-SST9-PLT-0017-65 | [5 empty] | PL1*100 | PLATE | SS316L | 0 | 1 |  | 100 | 0 | 100 | 0.07 | 0.02 | [10 empty] | Ine Murniati | 2023-03-27 10:27:59 | External | No | - | Outstanding
SI-SMOE-GE-0007 | Structural | OCP | Top Side | Deck 1 | 116 - Equipment Support | 2013J310008-GPE-226-1442-04-GA-0001 | 01 | 2013J310008-GPE-226-1442-04-AS-D1-IB0PDCT2A-0001 | 01 | 2013J310008-GPE-226-1442-04-SP-D1-S-SS42-PLT-0005 | 01 | SP-D1-S-SS42-PLT-0005-06 |  | 2013J310008-ENG-STR-GPE-NST-8-S355J2+M(5)-001 | 03 |  |  | PL8*100 | PLATE | S355J2+M | 0 | 8 |  | 100 | 0 | 100 | 0.55 | 0.02 | [10 empty] | M. Auzan Febriano Shaza | 2023-02-10 07:51:41 | External | No | - | Submitted
SI-SMOE-GE-0007 | Structural | OCP | Top Side | Deck 1 | 116 - Equipment Support | 2013J310008-GPE-226-1443-05-GA-0001 | 01 | 2013J310008-GPE-226-1443-05-AS-D1-IB0PDVR1A-0001 | 01 |  |  | SP-D1-S-SS43-NUT-0001-41 | [5 empty] | NUT_M16 | NUT |  | 0 | 0 |  | 13 | 0 | 0 | 0.03 | 0.02 | [10 empty] | Ine Murniati | 2023-03-27 08:49:02 | External | No | - | Outstanding
SI-SMOE-GE-0007 | Structural | OCP | Top Side | Deck 4 | 116 - Equipment Support | 2013J310008-GPE-226-6600-04-GA-0001 | 01 | 2013J310008-GPE-226-6600-04-AS-D4-IB0PAVD1A-0001 | 01 | 2013J310008-GPE-226-6600-04-SP-D4-S-SS6K-PLT-0001 | 01 | SP-D4-S-SS6K-PLT-0001-01 |  | 2013J310008-ENG-STR-GPE-NST-20-S355J2+M(5)-001 | 02 |  |  | PL20*820 | PLATE | S355J2+M | 0 | 20 |  | 820 | 0 | 820 | 99.29 | 1.33 | [10 empty] | M. Auzan Febriano Shaza | 2023-02-10 07:14:16 | External | No | - | Submitted
SI-SMOE-GE-0007 | Structural | OCP | Top Side | Deck 1 | 116 - Equipment Support | 2013J310008-GPE-226-1443-06-GA-0001 | 01 | 2013J310008-GPE-226-1443-06-AS-D1-IC0PDVR1A-0002 | 01 | 2013J310008-GPE-226-1443-06-SP-D1-S-SS43-PLT-0010 | 02 | SP-D1-S-SS43-PLT-0010-443 |  | 2013J310008-ENG-STR-GPE-NST-20-S355J2+M(5)-001 | 02 |  |  | PL20*49 | PLATE | S355J2+M | 0 | 20 |  | 100 | 0 | 49 | 0.53 | 0.01 | [10 empty] | Haryono | 2023-02-10 09:13:06 | External | No | - | Submitted
SI-SMOE-GE-0007 | Structural | OCP | Top Side | Deck 1 | 116 - Equipment Support | 2013J310008-GPE-226-1443-05-GA-0001 | 01 | 2013J310008-GPE-226-1443-05-AS-D1-IB0PDVR1A-0001 | 01 |  |  | SP-D1-S-SS43-M24-0001-274 | [5 empty] | BOLT_M24 | BOLT |  | 0 | 0 |  | 115 | 0 | 0 | 0.48 | 0.01 | [10 empty] | Ine Murniati | 2023-03-27 08:30:54 | External | No | - | Outstanding
SI-SMOE-GE-0007 | Structural | OCP | Top Side | Deck 1 | 116 - Equipment Support | 2013J310008-GPE-226-1443-06-GA-0001 | 01 | 2013J310008-GPE-226-1443-06-AS-D1-IC0PDVR1A-0002 | 01 | 2013J310008-GPE-226-1443-06-SP-D1-S-SS43-PLT-0010 | 02 | SP-D1-S-SS43-PLT-0010-353 |  | 2013J310008-ENG-STR-GPE-NST-20-S355J2+M(5)-001 | 02 |  |  | PL20*49 | PLATE | S355J2+M | 0 | 20 |  | 100 | 0 | 49 | 0.53 | 0.01 | [10 empty] | Haryono | 2023-02-10 09:13:06 | External | No | - | Submitted
SI-SMOE-GE-0007 | Structural | OCP | Top Side | Deck 1 | 116 - Equipment Support | 2013J310008-GPE-226-1443-05-GA-0001 | 01 | 2013J310008-GPE-226-1443-05-AS-D1-IB0PDVR1A-0001 | 01 |  |  | SP-D1-S-SS43-M24-0001-289 | [5 empty] | BOLT_M24 | BOLT |  | 0 | 0 |  | 115 | 0 | 0 | 0.48 | 0.01 | [10 empty] | Ine Murniati | 2023-03-27 08:30:54 | External | No | - | Outstanding
SI-SMOE-GE-0007 | Structural | OCP | Top Side | Deck 6 | 151 - Transformer Room | 2013J310008-GPE-226-6603-04-GA-0001 | 01 | 2013J310008-GPE-226-6603-04-AS-D6-IB0PNER1A-0002 | 01 | 2013J310008-GPE-226-6603-04-SP-D6-S-SS03-PLT-0002 | 01 | SP-D6-S-SS03-PLT-0002-10 |  | 2013J310008-ENG-STR-GPE-NST-20-S355J2+M(5)-001 | 05 |  |  | PL20*210 | PLATE | S355J2+M | 0 | 20 |  | 220 | 0 | 210 | 7.08 | 0.11 | [10 empty] | Ine Murniati | 2023-02-08 10:49:02 | External | No | - | Submitted
SI-SMOE-GE-0007 | Structural | OCP | Top Side | Deck 1 | 116 - Equipment Support | 2013J310008-GPE-226-6999-04-GA-0001 | 01 |  |  | 2013J310008-GPE-226-6999-04-SP-D1-S-SST9-PLT-0017 | 01 | SP-D1-S-SST9-PLT-0017-08 | [5 empty] | PL1*100 | PLATE | SS316L | 0 | 1 |  | 100 | 0 | 100 | 0.07 | 0.02 | [10 empty] | Ine Murniati | 2023-03-27 10:27:59 | External | No | - | Outstanding
SI-SMOE-GE-0007 | Structural | OCP | Top Side | Deck 1 | 116 - Equipment Support | 2013J310008-GPE-226-6999-04-GA-0001 | 01 |  |  | 2013J310008-GPE-226-6999-04-SP-D1-S-SST9-PLT-0017 | 01 | SP-D1-S-SST9-PLT-0017-09 | [5 empty] | PL1*100 | PLATE | SS316L | 0 | 1 |  | 100 | 0 | 100 | 0.07 | 0.02 | [10 empty] | Ine Murniati | 2023-03-27 10:27:59 | External | No | - | Outstanding
SI-SMOE-GE-0007 | Structural | OCP | Top Side | Deck 4 | 116 - Equipment Support | 2013J310008-GPE-226-1441-04-GA-0001 | 01 | 2013J310008-GPE-226-1441-04-AS-D4-IB0PDCT1A-0001 | 01 |  |  | SP-D4-S-SS41-LR-0001-12 | [5 empty] | LOCK WASHER_M24 | WASHER | - | 0 | 0 |  | 5 | 0 | 0 | 0.03 | 0.00 | [10 empty] | Haryono | 2023-03-02 16:40:26 | External | No | - | Outstanding
SI-SMOE-GE-0007 | Structural | OCP | Top Side | Deck 4 | 116 - Equipment Support | 2013J310008-GPE-226-1441-04-GA-0001 | 01 | 2013J310008-GPE-226-1441-04-AS-D4-IB0PDCT1A-0001 | 01 |  |  | SP-D4-S-SS41-LR-0001-13 | [5 empty] | LOCK WASHER_M24 | WASHER | - | 0 | 0 |  | 5 | 0 | 0 | 0.03 | 0.00 | [10 empty] | Haryono | 2023-03-02 16:40:26 | External | No | - | Outstanding
SI-SMOE-GE-0007 | Structural | OCP | Top Side | Deck 4 | 116 - Equipment Support | 2013J310008-GPE-226-1441-04-GA-0001 | 01 | 2013J310008-GPE-226-1441-04-AS-D4-IB0PDCT1A-0001 | 01 |  |  | SP-D4-S-SS41-LR-0001-14 | [5 empty] | LOCK WASHER_M24 | WASHER | - | 0 | 0 |  | 5 | 0 | 0 | 0.03 | 0.00 | [10 empty] | Haryono | 2023-03-02 16:40:26 | External | No | - | Outstanding
SI-SMOE-GE-0007 | Structural | OCP | Top Side | Deck 4 | 116 - Equipment Support | 2013J310008-GPE-226-1441-04-GA-0001 | 01 | 2013J310008-GPE-226-1441-04-AS-D4-IB0PDCT1A-0001 | 01 |  |  | SP-D4-S-SS41-LR-0001-15 | [5 empty] | LOCK WASHER_M24 | WASHER | - | 0 | 0 |  | 5 | 0 | 0 | 0.03 | 0.00 | [10 empty] | Haryono | 2023-03-02 16:40:26 | External | No | - | Outstanding
SI-SMOE-GE-0007 | Structural | OCP | Top Side | Deck 4 | 116 - Equipment Support | 2013J310008-GPE-226-1441-04-GA-0001 | 01 | 2013J310008-GPE-226-1441-04-AS-D4-IB0PDCT1A-0001 | 01 |  |  | SP-D4-S-SS41-LR-0001-16 | [5 empty] | LOCK WASHER_M24 | WASHER | - | 0 | 0 |  | 5 | 0 | 0 | 0.03 | 0.00 | [10 empty] | Haryono | 2023-03-02 16:40:26 | External | No | - | Outstanding
SI-SMOE-GE-0007 | Structural | OCP | Top Side | Deck 4 | 116 - Equipment Support | 2013J310008-GPE-226-1441-04-GA-0001 | 01 | 2013J310008-GPE-226-1441-04-AS-D4-IB0PDCT1A-0001 | 01 |  |  | SP-D4-S-SS41-M16-0001-14 | [5 empty] | BOLT_M16 | BOLT | - | 0 | 0 |  | 70 | 0 | 0 | 0.13 | 0.00 | [10 empty] | Haryono | 2023-03-02 16:40:26 | External | No | - | Outstanding
SI-SMOE-GE-0007 | Structural | OCP | Top Side | Deck 1 | 116 - Equipment Support | 2013J310008-GPE-226-1443-05-GA-0001 | 01 | 2013J310008-GPE-226-1443-05-AS-D1-IB0PDVR1A-0001 | 01 |  |  | SP-D1-S-SS43-NUT-0001-58 | [5 empty] | NUT_M16 | NUT |  | 0 | 0 |  | 13 | 0 | 0 | 0.03 | 0.02 | [10 empty] | Ine Murniati | 2023-03-27 08:49:02 | External | No | - | Outstanding
SI-SMOE-GE-0007 | Structural | OCP | Top Side | Deck 1 | 116 - Equipment Support | 2013J310008-GPE-226-1443-05-GA-0001 | 01 | 2013J310008-GPE-226-1443-05-AS-D1-IB0PDVR1A-0001 | 01 |  |  | SP-D1-S-SS43-LR-0001-166 | [5 empty] | LOCK WASHER_M24 | WASHER |  | 0 | 0 |  | 5 | 0 | 0 | 0.03 | 0.00 | [10 empty] | Haryono | 2023-03-02 19:03:24 | External | No | - | Outstanding
SI-SMOE-GE-0007 | Structural | OCP | Top Side | Deck 1 | 116 - Equipment Support | 2013J310008-GPE-226-1443-05-GA-0001 | 01 | 2013J310008-GPE-226-1443-05-AS-D1-IB0PDVR1A-0001 | 01 |  |  | SP-D1-S-SS43-LR-0001-215 | [5 empty] | LOCK WASHER_M24 | WASHER |  | 0 | 0 |  | 5 | 0 | 0 | 0.03 | 0.00 | [10 empty] | Haryono | 2023-03-02 19:03:24 | External | No | - | Outstanding
SI-SMOE-GE-0007 | Structural | OCP | Top Side | Deck 1 | 116 - Equipment Support | 2013J310008-GPE-226-1443-05-GA-0001 | 01 | 2013J310008-GPE-226-1443-05-AS-D1-IB0PDVR1A-0001 | 01 |  |  | SP-D1-S-SS43-LR-0001-262 | [5 empty] | LOCK WASHER_M24 | WASHER |  | 0 | 0 |  | 5 | 0 | 0 | 0.03 | 0.00 | [10 empty] | Haryono | 2023-03-02 19:03:24 | External | No | - | Outstanding
SI-SMOE-GE-0007 | Structural | OCP | Top Side | Deck 1 | 116 - Equipment Support | 2013J310008-GPE-226-1443-05-GA-0001 | 01 | 2013J310008-GPE-226-1443-05-AS-D1-IB0PDVR1A-0001 | 01 |  |  | SP-D1-S-SS43-NUT-0001-59 | [5 empty] | NUT_M16 | NUT |  | 0 | 0 |  | 13 | 0 | 0 | 0.03 | 0.02 | [10 empty] | Ine Murniati | 2023-03-27 08:49:02 | External | No | - | Outstanding
SI-SMOE-GE-0007 | Structural | OCP | Top Side | Deck 1 | 116 - Equipment Support | 2013J310008-GPE-226-1443-05-GA-0001 | 01 | 2013J310008-GPE-226-1443-05-AS-D1-IB0PDVR1A-0001 | 01 |  |  | SP-D1-S-SS43-LR-0002-205 | [5 empty] | LOCK WASHER_M16 | WASHER |  | 0 | 0 |  | 4 | 0 | 0 | 0.01 | 0.00 | [10 empty] | Haryono | 2023-03-02 19:13:34 | External | No | - | Outstanding
SI-SMOE-GE-0007 | Structural | OCP | Top Side | Deck 1 | 116 - Equipment Support | 2013J310008-GPE-226-1443-05-GA-0001 | 01 | 2013J310008-GPE-226-1443-05-AS-D1-IB0PDVR1A-0001 | 01 |  |  | SP-D1-S-SS43-LW-0001-89 | [5 empty] | LARGE WASHER_M24 | WASHER |  | 0 | 0 |  | 5 | 0 | 0 | 0.14 | 0.01 | [10 empty] | Haryono | 2023-03-02 19:13:35 | External | No | - | Outstanding
SI-SMOE-GE-0007 | Structural | OCP | Top Side | Deck 1 | 116 - Equipment Support | 2013J310008-GPE-226-1443-05-GA-0001 | 01 | 2013J310008-GPE-226-1443-05-AS-D1-IB0PDVR1A-0001 | 01 |  |  | SP-D1-S-SS43-LW-0001-90 | [5 empty] | LARGE WASHER_M24 | WASHER |  | 0 | 0 |  | 5 | 0 | 0 | 0.14 | 0.01 | [10 empty] | Haryono | 2023-03-02 19:13:35 | External | No | - | Outstanding
SI-SMOE-GE-0007 | Structural | OCP | Top Side | Deck 1 | 116 - Equipment Support | 2013J310008-GPE-226-1443-05-GA-0001 | 01 | 2013J310008-GPE-226-1443-05-AS-D1-IB0PDVR1A-0001 | 01 |  |  | SP-D1-S-SS43-M16-0002-113 | [5 empty] | BOLT_M16 | BOLT |  | 0 | 0 |  | 90 | 0 | 0 | 0.16 | 0.01 | [10 empty] | Haryono | 2023-03-02 19:22:29 | External | No | - | Outstanding
SI-SMOE-GE-0007 | Structural | OCP | Top Side | Deck 1 | 116 - Equipment Support | 2013J310008-GPE-226-6999-04-GA-0001 | 01 |  |  | 2013J310008-GPE-226-6999-04-SP-D1-S-SST9-PLT-0017 | 01 | SP-D1-S-SST9-PLT-0017-15 | [5 empty] | PL1*100 | PLATE | SS316L | 0 | 1 |  | 100 | 0 | 100 | 0.07 | 0.02 | [10 empty] | Ine Murniati | 2023-03-27 10:27:59 | External | No | - | Outstanding
SI-SMOE-GE-0007 | Structural | OCP | Top Side | Deck 1 | 116 - Equipment Support | 2013J310008-GPE-226-1443-05-GA-0001 | 01 | 2013J310008-GPE-226-1443-05-AS-D1-IB0PDVR1A-0001 | 01 | 2013J310008-GPE-226-1443-05-SP-D1-S-SS43-PLT-0002 | 01 | SP-D1-S-SS43-PLT-0002-87 |  | 2013J310008-ENG-STR-GPE-NST-8-S355J2+M(5)-001 | 03 |  |  | PL8*80 | PLATE | S355J2+M | 0 | 8 |  | 85 | 0 | 80 | 0.39 | 0.00 | [10 empty] | Haryono | 2023-02-08 20:03:46 | External | No | - | Submitted
SI-SMOE-GE-0007 | Structural | OCP | Top Side | Deck 1 | 116 - Equipment Support | 2013J310008-GPE-226-1443-05-GA-0001 | 01 | 2013J310008-GPE-226-1443-05-AS-D1-IB0PDVR1A-0001 | 01 |  |  | SP-D1-S-SS43-LW-0001-294 | [5 empty] | LARGE WASHER_M24 | WASHER |  | 0 | 0 |  | 5 | 0 | 0 | 0.14 | 0.01 | [10 empty] | Haryono | 2023-03-02 19:22:28 | External | No | - | Outstanding
SI-SMOE-GE-0007 | Structural | OCP | Top Side | Deck 1 | 116 - Equipment Support | 2013J310008-GPE-226-1443-06-GA-0001 | 01 | 2013J310008-GPE-226-1443-06-AS-D1-IC0PDVR1A-0001 | 01 | 2013J310008-GPE-226-1443-06-SP-D1-S-SS43-PLT-0010 | 02 | SP-D1-S-SS43-PLT-0010-228 |  | 2013J310008-ENG-STR-GPE-NST-20-S355J2+M(5)-001 | 02 |  |  | PL20*49 | PLATE | S355J2+M | 0 | 20 |  | 100 | 0 | 49 | 0.53 | 0.01 | [10 empty] | Ine Murniati | 2023-02-09 10:10:46 | External | No | - | Submitted
SI-SMOE-GE-0007 | Structural | OCP | Top Side | Deck 1 | 116 - Equipment Support | 2013J310008-GPE-226-1443-06-GA-0001 | 01 | 2013J310008-GPE-226-1443-06-AS-D1-IC0PDVR1A-0001 | 01 | 2013J310008-GPE-226-1443-06-SP-D1-S-SS43-PLT-0010 | 02 | SP-D1-S-SS43-PLT-0010-266 |  | 2013J310008-ENG-STR-GPE-NST-20-S355J2+M(5)-001 | 02 |  |  | PL20*49 | PLATE | S355J2+M | 0 | 20 |  | 100 | 0 | 49 | 0.53 | 0.01 | [10 empty] | Ine Murniati | 2023-02-09 10:10:46 | External | No | - | Submitted
SI-SMOE-GE-0007 | Structural | OCP | Top Side | Deck 1 | 116 - Equipment Support | 2013J310008-GPE-226-6999-04-GA-0001 | 01 |  |  | 2013J310008-GPE-226-6999-04-SP-D1-S-SST9-PLT-0017 | 01 | SP-D1-S-SST9-PLT-0017-90 | [5 empty] | PL1*100 | PLATE | SS316L | 0 | 1 |  | 100 | 0 | 100 | 0.07 | 0.02 | [10 empty] | Ine Murniati | 2023-03-27 10:27:59 | External | No | - | Outstanding
SI-SMOE-GE-0007 | Structural | OCP | Top Side | Deck 1 | 116 - Equipment Support | 2013J310008-GPE-226-1443-06-GA-0001 | 01 | 2013J310008-GPE-226-1443-06-AS-D1-IC0PDVR1A-0001 | 01 | 2013J310008-GPE-226-1443-06-SP-D1-S-SS43-PLT-0013 | 02 | SP-D1-S-SS43-PLT-0013-17 |  | 2013J310008-ENG-STR-GPE-NST-3-SS316L-001 | 01 |  |  | PL3*200 | PLATE | SS316L | 0 | 3 |  | 200 | 0 | 200 | 0.92 | 0.00 | [10 empty] | Haryono | 2023-02-13 08:05:43 | External | No | - | Outstanding
SI-SMOE-GE-0007 | Structural | OCP | Top Side | Deck 1 | 116 - Equipment Support | 2013J310008-GPE-226-6999-04-GA-0001 | 01 |  |  | 2013J310008-GPE-226-6999-04-SP-D1-S-SST9-TF-0001 | 01 | SP-D1-S-SST9-TF-0001-27 | [5 empty] | PL3*80 | PLATE |  | 0 | 3 |  | 80 | 0 | 80 | 0.00 | 0.01 | [10 empty] | Ine Murniati | 2023-03-27 11:08:19 | External | No | - | Outstanding
SI-SMOE-GE-0007 | Structural | OCP | Top Side | Deck 1 | 116 - Equipment Support | 2013J310008-GPE-226-6999-04-GA-0001 | 01 |  |  | 2013J310008-GPE-226-6999-04-SP-D1-S-SST9-PLT-0017 | 01 | SP-D1-S-SST9-PLT-0017-24 | [5 empty] | PL1*100 | PLATE | SS316L | 0 | 1 |  | 100 | 0 | 100 | 0.07 | 0.02 | [10 empty] | Ine Murniati | 2023-03-27 10:27:59 | External | No | - | Outstanding
SI-SMOE-GE-0007 | Structural | OCP | Top Side | Deck 4 | 116 - Equipment Support | 2013J310008-GPE-226-1441-04-GA-0001 | 01 | 2013J310008-GPE-226-1441-04-AS-D4-IB0PDCT1A-0001 | 01 | 2013J310008-GPE-226-1441-04-SP-D4-S-SS41-PLT-0003 | 01 | SP-D4-S-SS41-PLT-0003-10 | [5 empty] | PL10*100 | PLATE | SS316L | 0 | 10 |  | 100 | 0 | 100 | 0.77 | 0.00 | [10 empty] | Haryono | 2023-02-08 19:33:59 | External | No | - | Submitted
SI-SMOE-GE-0007 | Structural | OCP | Top Side | Deck 6 | 116 - Equipment Support | 2013J310008-GPE-226-6597-04-GA-0001 | 01 | 2013J310008-GPE-226-6597-04-AS-D6-IB0PDPI2A-0001 | 01 | 2013J310008-GPE-226-6597-04-SP-D6-S-SS97-CHS-0001 | 01 | SP-D6-S-SS97-CHS-0001-01 |  |  |  | 2013J310008-ENG-STR-CL-PP219.1X6.3-S355J2(5)GE-002 | 02 | CHS219.1*6.3 | Hollow Section | S355J2H | 219.10 | 6.30 |  | 2570 | 0 | 0 | 84.26 | 1.77 | [10 empty] | Rini Tarihoran | 2023-02-04 10:34:56 | External | No | - | Submitted
SI-SMOE-GE-0007 | Structural | OCP | Top Side | Deck 6 | 116 - Equipment Support | 2013J310008-GPE-226-6597-04-GA-0001 | 01 | 2013J310008-GPE-226-6597-04-AS-D6-IB0PDPI2A-0001 | 01 | 2013J310008-GPE-226-6597-04-SP-D6-S-SS97-CHS-0001 | 01 | SP-D6-S-SS97-CHS-0001-02 |  |  |  | 2013J310008-ENG-STR-CL-PP219.1X6.3-S355J2(5)GE-002 | 02 | CHS219.1*6.3 | Hollow Section | S355J2H | 219.10 | 6.30 |  | 2570 | 0 | 0 | 84.26 | 1.77 | [10 empty] | Rini Tarihoran | 2023-02-04 10:34:56 | External | No | - | Submitted
SI-SMOE-GE-0007 | Structural | OCP | Top Side | Deck 4 | 116 - Equipment Support | 2013J310008-GPE-226-1441-04-GA-0001 | 01 | 2013J310008-GPE-226-1441-04-AS-D4-IB0PDCT1A-0001 | 01 | 2013J310008-GPE-226-1441-04-SP-D4-S-SS41-PLT-0004 | 01 | SP-D4-S-SS41-PLT-0004-29 |  | 2013J310008-ENG-STR-GPE-NST-8-S355J2+M(5)-001 | 03 |  |  | PL8*200 | PLATE | S355J2+M | 0 | 8 |  | 200 | 0 | 200 | 1.83 | 0.00 | [10 empty] | Haryono | 2023-02-08 19:33:59 | External | No | - | Submitted
SI-SMOE-GE-0007 | Structural | OCP | Top Side | Deck 1 | 116 - Equipment Support | 2013J310008-GPE-226-6999-04-GA-0001 | 01 |  |  | 2013J310008-GPE-226-6999-04-SP-D1-S-SST9-PLT-0017 | 01 | SP-D1-S-SST9-PLT-0017-97 | [5 empty] | PL1*100 | PLATE | SS316L | 0 | 1 |  | 100 | 0 | 100 | 0.07 | 0.02 | [10 empty] | Ine Murniati | 2023-03-27 10:27:59 | External | No | - | Outstanding
SI-SMOE-GE-0007 | Structural | OCP | Top Side | Deck 1 | 116 - Equipment Support | 2013J310008-GPE-226-1443-05-GA-0001 | 01 | 2013J310008-GPE-226-1443-05-AS-D1-IB0PDVR1A-0001 | 01 |  |  | SP-D1-S-SS43-M16-0002-339 | [5 empty] | BOLT_M16 | BOLT |  | 0 | 0 |  | 90 | 0 | 0 | 0.16 | 0.01 | [10 empty] | Ine Murniati | 2023-03-27 08:20:10 | External | No | - | Outstanding
SI-SMOE-GE-0007 | Structural | OCP | Top Side | Deck 1 | 116 - Equipment Support | 2013J310008-GPE-226-6999-04-GA-0001 | 01 |  |  | 2013J310008-GPE-226-6999-04-SP-D1-S-SST9-PLT-0017 | 01 | SP-D1-S-SST9-PLT-0017-112 | [5 empty] | PL1*100 | PLATE | SS316L | 0 | 1 |  | 100 | 0 | 100 | 0.07 | 0.02 | [10 empty] | Ine Murniati | 2023-03-27 10:27:59 | External | No | - | Outstanding
SI-SMOE-GE-0007 | Structural | OCP | Top Side | Deck 1 | 116 - Equipment Support | 2013J310008-GPE-226-1443-06-GA-0001 | 01 | 2013J310008-GPE-226-1443-06-AS-D1-IC0PDVR1A-0001 | 01 | 2013J310008-GPE-226-1443-06-SP-D1-S-SS43-PLT-0011 | 02 | SP-D1-S-SS43-PLT-0011-29 |  | 2013J310008-ENG-STR-GPE-NST-20-S355J2+M(5)-001 | 02 |  |  | PL20*96 | PLATE | S355J2+M | 0 | 20 |  | 130 | 0 | 96 | 1.30 | 0.03 | [10 empty] | Ine Murniati | 2023-02-09 10:10:46 | External | No | - | Submitted
SI-SMOE-GE-0007 | Structural | OCP | Top Side | Deck 6 | 151 - Transformer Room | 2013J310008-GPE-226-6603-04-GA-0001 | 01 | 2013J310008-GPE-226-6603-04-AS-D6-IB0PNER1A-0002 | 01 | 2013J310008-GPE-226-6603-04-SP-D6-S-SS03-HEA-0002 | 01 | SP-D6-S-SS03-HEA-0002-04 |  |  |  | 2013J310008-ENG-STR-CL-HEA200-S355J2(5)GE-001 | 02 | HEA200 |  | S355J2+M | 0 | 10.0x6.5 |  | 600 | 190 | 200 | 24.00 | 0.71 | [10 empty] | Ine Murniati | 2023-02-08 10:49:02 | External | No | - | Submitted
SI-SMOE-GE-0007 | Structural | OCP | Top Side | Deck 1 | 116 - Equipment Support | 2013J310008-GPE-226-1443-06-GA-0001 | 01 | 2013J310008-GPE-226-1443-06-AS-D1-IC0PDVR1A-0002 | 01 | 2013J310008-GPE-226-1443-06-SP-D1-S-SS43-TF-0001 | 02 | SP-D1-S-SS43-TF-0001-134 | [5 empty] | PL3*200 | PLATE | - | 0 | 3 |  | 200 | 0 | 200 | 0.00 | 0.00 | [10 empty] | Haryono | 2023-02-11 11:01:51 | External | No | - | Outstanding
SI-SMOE-GE-0007 | Structural | OCP | Top Side | Deck 1 | 116 - Equipment Support | 2013J310008-GPE-226-6594-05-GA-0001 | 01 | 2013J310008-GPE-226-6594-05-AS-D1-IB0PDDS1A-0003 | 01 | 2013J310008-GPE-226-6594-05-SP-D1-S-SS94-PLT-0003 | 01 | SP-D1-S-SS94-PLT-0003-18 | [5 empty] | PL10*100 | PLATE | SS316L | 0 | 10 |  | 100 | 0 | 100 | 0.77 | 0.00 | [10 empty] | Haryono | 2023-02-09 09:43:02 | External | No | - | Submitted
SI-SMOE-GE-0007 | Structural | OCP | Top Side | Deck 1 | 116 - Equipment Support | 2013J310008-GPE-226-1443-05-GA-0001 | 01 | 2013J310008-GPE-226-1443-05-AS-D1-IB0PDVR1A-0001 | 01 | 2013J310008-GPE-226-1443-05-SP-D1-S-SS43-PLT-0003 | 01 | SP-D1-S-SS43-PLT-0003-88 |  | 2013J310008-ENG-STR-GPE-NST-12-S355J2+M(4)-001 | 01 |  |  | PL12*170 | PLATE | S355J2+M | 0 | 12 |  | 230 | 0 | 170 | 3.18 | 0.00 | [10 empty] | Haryono | 2023-02-08 20:14:13 | External | No | - | Submitted
SI-SMOE-GE-0007 | Structural | OCP | Top Side | Deck 1 | 116 - Equipment Support | 2013J310008-GPE-226-1443-05-GA-0001 | 01 | 2013J310008-GPE-226-1443-05-AS-D1-IB0PDVR1A-0001 | 01 |  |  | SP-D1-S-SS43-M24-0001-336 | [5 empty] | BOLT_M24 | BOLT |  | 0 | 0 |  | 115 | 0 | 0 | 0.48 | 0.01 | [10 empty] | Ine Murniati | 2023-03-27 08:30:55 | External | No | - | Outstanding
SI-SMOE-GE-0007 | Structural | OCP | Top Side | Deck 1 | 116 - Equipment Support | 2013J310008-GPE-226-1443-05-GA-0001 | 01 | 2013J310008-GPE-226-1443-05-AS-D1-IB0PDVR1A-0001 | 01 | 2013J310008-GPE-226-1443-05-SP-D1-S-SS43-PLT-0003 | 01 | SP-D1-S-SS43-PLT-0003-83 |  | 2013J310008-ENG-STR-GPE-NST-12-S355J2+M(4)-001 | 01 |  |  | PL12*170 | PLATE | S355J2+M | 0 | 12 |  | 230 | 0 | 170 | 3.18 | 0.00 | [10 empty] | Haryono | 2023-02-08 20:14:13 | External | No | - | Submitted
SI-SMOE-GE-0007 | Structural | OCP | Top Side | Deck 1 | 116 - Equipment Support | 2013J310008-GPE-226-1443-06-GA-0001 | 01 | 2013J310008-GPE-226-1443-06-AS-D1-IC0PDVR1A-0001 | 01 | 2013J310008-GPE-226-1443-06-SP-D1-S-SS43-TF-0001 | 02 | SP-D1-S-SS43-TF-0001-25 | [5 empty] | PL3*200 | PLATE | - | 0 | 3 |  | 200 | 0 | 200 | 0.00 | 0.00 | [10 empty] | Haryono | 2023-02-11 11:01:51 | External | No | - | Outstanding
SI-SMOE-GE-0007 | Structural | OCP | Top Side | Deck 1 | 116 - Equipment Support | 2013J310008-GPE-226-1443-05-GA-0001 | 01 | 2013J310008-GPE-226-1443-05-AS-D1-IB0PDVR1A-0001 | 01 |  |  | SP-D1-S-SS43-M24-0001-347 | [5 empty] | BOLT_M24 | BOLT |  | 0 | 0 |  | 115 | 0 | 0 | 0.48 | 0.01 | [10 empty] | Ine Murniati | 2023-03-27 08:30:55 | External | No | - | Outstanding
SI-SMOE-GE-0007 | Structural | OCP | Top Side | Deck 4 | 116 - Equipment Support | 2013J310008-GPE-226-1441-04-GA-0001 | 01 | 2013J310008-GPE-226-1441-04-AS-D4-IB0PDCT1A-0001 | 01 | 2013J310008-GPE-226-1441-04-SP-D4-S-SS41-PLT-0005 | 01 | SP-D4-S-SS41-PLT-0005-05 |  | 2013J310008-ENG-STR-GPE-NST-8-S355J2+M(5)-001 | 03 |  |  | PL8*100 | PLATE | S355J2+M | 0 | 8 |  | 100 | 0 | 100 | 0.55 | 0.00 | [10 empty] | Haryono | 2023-02-08 19:33:59 | External | No | - | Submitted
SI-SMOE-GE-0007 | Structural | OCP | Top Side | Deck 1 | 116 - Equipment Support | 2013J310008-GPE-226-1443-05-GA-0001 | 01 | 2013J310008-GPE-226-1443-05-AS-D1-IB0PDVR1A-0001 | 01 |  |  | SP-D1-S-SS43-M16-0002-374 | [5 empty] | BOLT_M16 | BOLT |  | 0 | 0 |  | 90 | 0 | 0 | 0.16 | 0.01 | [10 empty] | Ine Murniati | 2023-03-27 08:20:10 | External | No | - | Outstanding
SI-SMOE-GE-0007 | Structural | OCP | Top Side | Deck 1 | 116 - Equipment Support | 2013J310008-GPE-226-6999-04-GA-0001 | 01 |  |  | 2013J310008-GPE-226-6999-04-SP-D1-S-SST9-TF-0004 | 01 | SP-D1-S-SST9-TF-0004-29 | [5 empty] | PL3*110 | PLATE |  | 0 | 3 |  | 110 | 0 | 110 | 0.00 | 0.02 | [10 empty] | Ine Murniati | 2023-03-27 11:08:20 | External | No | - | Outstanding
SI-SMOE-GE-0007 | Structural | OCP | Top Side | Deck 1 | 116 - Equipment Support | 2013J310008-GPE-226-1443-06-GA-0001 | 01 | 2013J310008-GPE-226-1443-06-AS-D1-IC0PDVR1A-0001 | 01 | 2013J310008-GPE-226-1443-06-SP-D1-S-SS43-TF-0001 | 02 | SP-D1-S-SS43-TF-0001-18 | [5 empty] | PL3*200 | PLATE | - | 0 | 3 |  | 200 | 0 | 200 | 0.00 | 0.00 | [10 empty] | Haryono | 2023-02-11 11:01:51 | External | No | - | Outstanding
SI-SMOE-GE-0007 | Structural | OCP | Top Side | Deck 4 | 116 - Equipment Support | 2013J310008-GPE-226-1441-04-GA-0001 | 01 | 2013J310008-GPE-226-1441-04-AS-D4-IB0PDCT1A-0001 | 01 | 2013J310008-GPE-226-1441-04-SP-D4-S-SS41-PLT-0005 | 01 | SP-D4-S-SS41-PLT-0005-29 |  | 2013J310008-ENG-STR-GPE-NST-8-S355J2+M(5)-001 | 03 |  |  | PL8*100 | PLATE | S355J2+M | 0 | 8 |  | 100 | 0 | 100 | 0.55 | 0.00 | [10 empty] | Haryono | 2023-02-08 19:33:59 | External | No | - | Submitted
SI-SMOE-GE-0007 | Structural | OCP | Top Side | Deck 1 | 116 - Equipment Support | 2013J310008-GPE-226-1443-06-GA-0001 | 01 | 2013J310008-GPE-226-1443-06-AS-D1-IC0PDVR1A-0001 | 01 | 2013J310008-GPE-226-1443-06-SP-D1-S-SS43-TF-0001 | 02 | SP-D1-S-SS43-TF-0001-19 | [5 empty] | PL3*200 | PLATE | - | 0 | 3 |  | 200 | 0 | 200 | 0.00 | 0.00 | [10 empty] | Haryono | 2023-02-11 11:01:51 | External | No | - | Outstanding
SI-SMOE-GE-0007 | Structural | OCP | Top Side | Deck 6 | 151 - Transformer Room | 2013J310008-GPE-226-6603-04-GA-0001 | 01 | 2013J310008-GPE-226-6603-04-AS-D6-IB0PNER1A-0002 | 01 | 2013J310008-GPE-226-6603-04-SP-D6-S-SS03-HEA-0001 | 01 | SP-D6-S-SS03-HEA-0001-07 |  |  |  | 2013J310008-ENG-STR-CL-HEA200-S355J2(5)GE-001 | 02 | HEA200 |  | S355J2+M | 0 | 10.0x6.5 |  | 600 | 190 | 200 | 24.00 | 0.71 | [10 empty] | Ine Murniati | 2023-02-08 10:49:02 | External | No | - | Submitted
SI-SMOE-GE-0007 | Structural | OCP | Top Side | Deck 1 | 116 - Equipment Support | 2013J310008-GPE-226-1443-05-GA-0001 | 01 | 2013J310008-GPE-226-1443-05-AS-D1-IB0PDVR1A-0001 | 01 |  |  | SP-D1-S-SS43-M24-0001-379 | [5 empty] | BOLT_M24 | BOLT |  | 0 | 0 |  | 115 | 0 | 0 | 0.48 | 0.01 | [10 empty] | Ine Murniati | 2023-03-27 08:30:55 | External | No | - | Outstanding
SI-SMOE-GE-0007 | Structural | OCP | Top Side | Deck 1 | 116 - Equipment Support | 2013J310008-GPE-226-1443-05-GA-0001 | 01 | 2013J310008-GPE-226-1443-05-AS-D1-IB0PDVR1A-0001 | 01 | 2013J310008-GPE-226-1443-05-SP-D1-S-SS43-PLT-0002 | 01 | SP-D1-S-SS43-PLT-0002-02 |  | 2013J310008-ENG-STR-GPE-NST-8-S355J2+M(5)-001 | 03 |  |  | PL8*80 | PLATE | S355J2+M | 0 | 8 |  | 85 | 0 | 80 | 0.39 | 0.00 | [10 empty] | Haryono | 2023-02-08 20:03:46 | External | No | - | Submitted
SI-SMOE-GE-0007 | Structural | OCP | Top Side | Deck 6 | 151 - Transformer Room | 2013J310008-GPE-226-6603-04-GA-0001 | 01 | 2013J310008-GPE-226-6603-04-AS-D6-IB0PNER1A-0001 | 01 | 2013J310008-GPE-226-6603-04-SP-D6-S-SS03-UPE-0001 | 01 | SP-D6-S-SS03-UPE-0001-01 |  |  |  | 2013J310008-ENG-STR-CL-UPE240-S355J2(5)GE-001 | 02 | UPE240 |  | S355J2+AR | 0 | 12.5x7.0 |  | 1500 | 240 | 90 | 44.20 | 1.25 | [10 empty] | Ine Murniati | 2023-02-08 10:49:02 | External | No | - | Submitted
SI-SMOE-GE-0007 | Structural | OCP | Top Side | Deck 1 | 116 - Equipment Support | 2013J310008-GPE-226-1443-06-GA-0001 | 01 | 2013J310008-GPE-226-1443-06-AS-D1-IC0PDVR1A-0001 | 01 | 2013J310008-GPE-226-1443-06-SP-D1-S-SS43-CHS-0001 | 02 | SP-D1-S-SS43-CHS-0001-06 |  |  |  | 2013J310008-ENG-STR-CL-PP101.6X10-S355J2H(5)GE-002 | 02 | CHS101.6*10 | Hollow Section | S355J2H | 101.60 | 10.00 |  | 4005 | 0 | 0 | 88.99 | 1.00 | [10 empty] | Haryono | 2023-02-08 19:54:55 | External | No | - | Submitted
SI-SMOE-GE-0007 | Structural | OCP | Top Side | Deck 1 | 116 - Equipment Support | 2013J310008-GPE-226-1443-06-GA-0001 | 01 | 2013J310008-GPE-226-1443-06-AS-D1-IC0PDVR1A-0001 | 01 | 2013J310008-GPE-226-1443-06-SP-D1-S-SS43-TF-0001 | 02 | SP-D1-S-SS43-TF-0001-20 | [5 empty] | PL3*200 | PLATE | - | 0 | 3 |  | 200 | 0 | 200 | 0.00 | 0.00 | [10 empty] | Haryono | 2023-02-11 11:01:51 | External | No | - | Outstanding
SI-SMOE-GE-0007 | Structural | OCP | Top Side | Deck 1 | 116 - Equipment Support | 2013J310008-GPE-226-1443-06-GA-0001 | 01 | 2013J310008-GPE-226-1443-06-AS-D1-IC0PDVR1A-0001 | 01 | 2013J310008-GPE-226-1443-06-SP-D1-S-SS43-CHS-0001 | 02 | SP-D1-S-SS43-CHS-0001-21 |  |  |  | 2013J310008-ENG-STR-CL-PP101.6X10-S355J2H(5)GE-006 | 02 | CHS101.6*10 | Hollow Section | S355J2H | 101.60 | 10.00 |  | 4005 | 0 | 0 | 88.99 | 1.00 | [10 empty] | Haryono | 2023-02-08 19:54:55 | External | No | - | Submitted
SI-SMOE-GE-0007 | Structural | OCP | Top Side | Deck 1 | 116 - Equipment Support | 2013J310008-GPE-226-6999-04-GA-0001 | 01 |  |  | 2013J310008-GPE-226-6999-04-SP-D1-S-SST9-PLT-0016 | 01 | SP-D1-S-SST9-PLT-0016-14 | [5 empty] | PL5*110 | PLATE | SS316L | 0 | 5 |  | 110 | 0 | 110 | 0.39 | 0.02 | [10 empty] | Ine Murniati | 2023-03-27 10:27:58 | External | No | - | Outstanding
SI-SMOE-GE-0007 | Structural | OCP | Top Side | Deck 1 | 116 - Equipment Support | 2013J310008-GPE-226-1443-05-GA-0001 | 01 | 2013J310008-GPE-226-1443-05-AS-D1-IB0PDVR1A-0001 | 01 |  |  | SP-D1-S-SS43-NUT-0001-13 | [5 empty] | NUT_M16 | NUT |  | 0 | 0 |  | 13 | 0 | 0 | 0.03 | 0.02 | [10 empty] | Ine Murniati | 2023-03-27 08:49:02 | External | No | - | Outstanding
SI-SMOE-GE-0007 | Structural | OCP | Top Side | Deck 1 | 116 - Equipment Support | 2013J310008-GPE-226-6999-04-GA-0001 | 01 |  |  | 2013J310008-GPE-226-6999-04-SP-D1-S-SST9-PLT-0016 | 01 | SP-D1-S-SST9-PLT-0016-22 | [5 empty] | PL5*110 | PLATE | SS316L | 0 | 5 |  | 110 | 0 | 110 | 0.39 | 0.02 | [10 empty] | Ine Murniati | 2023-03-27 10:27:59 | External | No | - | Outstanding
SI-SMOE-GE-0007 | Structural | OCP | Top Side | Deck 1 | 116 - Equipment Support | 2013J310008-GPE-226-1443-05-GA-0001 | 01 | 2013J310008-GPE-226-1443-05-AS-D1-IB0PDVR1A-0001 | 01 |  |  | SP-D1-S-SS43-NUT-0001-21 | [5 empty] | NUT_M16 | NUT |  | 0 | 0 |  | 13 | 0 | 0 | 0.03 | 0.02 | [10 empty] | Ine Murniati | 2023-03-27 08:49:02 | External | No | - | Outstanding
SI-SMOE-GE-0007 | Structural | OCP | Top Side | Deck 1 | 116 - Equipment Support | 2013J310008-GPE-226-1443-05-GA-0001 | 01 | 2013J310008-GPE-226-1443-05-AS-D1-IB0PDVR1A-0001 | 01 |  |  | SP-D1-S-SS43-NUT-0001-23 | [5 empty] | NUT_M16 | NUT |  | 0 | 0 |  | 13 | 0 | 0 | 0.03 | 0.02 | [10 empty] | Ine Murniati | 2023-03-27 08:49:02 | External | No | - | Outstanding
SI-SMOE-GE-0007 | Structural | OCP | Top Side | Deck 1 | 116 - Equipment Support | 2013J310008-GPE-226-1443-05-GA-0001 | 01 | 2013J310008-GPE-226-1443-05-AS-D1-IB0PDVR1A-0001 | 01 |  |  | SP-D1-S-SS43-LR-0001-72 | [5 empty] | LOCK WASHER_M24 | WASHER |  | 0 | 0 |  | 5 | 0 | 0 | 0.03 | 0.00 | [10 empty] | Haryono | 2023-03-02 19:03:23 | External | No | - | Outstanding
SI-SMOE-GE-0007 | Structural | OCP | Top Side | Deck 1 | 116 - Equipment Support | 2013J310008-GPE-226-6999-04-GA-0001 | 01 |  |  | 2013J310008-GPE-226-6999-04-SP-D1-S-SST9-PLT-0020 | 01 | SP-D1-S-SST9-PLT-0020-255 | [5 empty] | PL4.5*100 | PLATE | SS316L | 0 | 4.5 |  | 100 | 0 | 100 | 0.30 | 0.02 | [10 empty] | Haryono | 2023-04-03 09:50:28 | External | No | - | Outstanding
SI-SMOE-GE-0007 | Structural | OCP | Top Side | Deck 1 | 116 - Equipment Support | 2013J310008-GPE-226-6599-04-GA-0001 | 01 | 2013J310008-GPE-226-6599-04-AS-D1-IC0PDDS1B-0001 | 01 | 2013J310008-GPE-226-6599-04-SP-D1-S-SS99-UNP-0004 | 01 | SP-D1-S-SS99-UNP-0004-02 |  |  |  | 2013J310008-ENG-STR-CL-UNP180-S355J2(5)GE-002 | 02 | UNP180 | BEAM CHANNEL | S355J2+N | 0 | 8X11 |  | 230 | 180 | 0 | 5.09 | 1.31 | [10 empty] | Haryono | 2023-02-09 13:10:34 | External | No | - | Submitted
SI-SMOE-GE-0007 | Structural | OCP | Top Side | Deck 1 | 116 - Equipment Support | 2013J310008-GPE-226-1443-05-GA-0001 | 01 | 2013J310008-GPE-226-1443-05-AS-D1-IB0PDVR1A-0001 | 01 |  |  | SP-D1-S-SS43-NUT-0001-44 | [5 empty] | NUT_M16 | NUT |  | 0 | 0 |  | 13 | 0 | 0 | 0.03 | 0.02 | [10 empty] | Ine Murniati | 2023-03-27 08:49:02 | External | No | - | Outstanding
SI-SMOE-GE-0007 | Structural | OCP | Top Side | Deck 1 | 116 - Equipment Support | 2013J310008-GPE-226-6999-04-GA-0001 | 01 |  |  | 2013J310008-GPE-226-6999-04-SP-D1-S-SST9-PLT-0018 | 01 | SP-D1-S-SST9-PLT-0018-260 | [5 empty] | PL2*100 | PLATE | SS316L | 0 | 2 |  | 100 | 0 | 100 | 0.13 | 0.02 | [10 empty] | Haryono | 2023-04-01 13:42:33 | External | No | - | Outstanding
SI-SMOE-GE-0007 | Structural | OCP | Top Side | Deck 1 | 116 - Equipment Support | 2013J310008-GPE-226-1443-05-GA-0001 | 01 | 2013J310008-GPE-226-1443-05-AS-D1-IB0PDVR1A-0001 | 01 |  |  | SP-D1-S-SS43-NUT-0001-77 | [5 empty] | NUT_M16 | NUT |  | 0 | 0 |  | 13 | 0 | 0 | 0.03 | 0.02 | [10 empty] | Ine Murniati | 2023-03-27 08:49:02 | External | No | - | Outstanding
SI-SMOE-GE-0007 | Structural | OCP | Top Side | Deck 1 | 116 - Equipment Support | 2013J310008-GPE-226-1443-05-GA-0001 | 01 | 2013J310008-GPE-226-1443-05-AS-D1-IB0PDVR1A-0001 | 01 |  |  | SP-D1-S-SS43-NUT-0001-83 | [5 empty] | NUT_M16 | NUT |  | 0 | 0 |  | 13 | 0 | 0 | 0.03 | 0.02 | [10 empty] | Ine Murniati | 2023-03-27 08:49:02 | External | No | - | Outstanding
SI-SMOE-GE-0007 | Structural | OCP | Top Side | Deck 1 | 116 - Equipment Support | 2013J310008-GPE-226-1443-05-GA-0001 | 01 | 2013J310008-GPE-226-1443-05-AS-D1-IB0PDVR1A-0001 | 01 |  |  | SP-D1-S-SS43-LW-0001-376 | [5 empty] | LARGE WASHER_M24 | WASHER |  | 0 | 0 |  | 5 | 0 | 0 | 0.14 | 0.01 | [10 empty] | Haryono | 2023-03-02 19:22:28 | External | No | - | Outstanding
SI-SMOE-GE-0007 | Structural | OCP | Top Side | Deck 1 | 116 - Equipment Support | 2013J310008-GPE-226-1443-05-GA-0001 | 01 | 2013J310008-GPE-226-1443-05-AS-D1-IB0PDVR1A-0001 | 01 |  |  | SP-D1-S-SS43-M16-0002-31 | [5 empty] | BOLT_M16 | BOLT |  | 0 | 0 |  | 90 | 0 | 0 | 0.16 | 0.01 | [10 empty] | Haryono | 2023-03-02 19:22:28 | External | No | - | Outstanding
SI-SMOE-GE-0007 | Structural | OCP | Top Side | Deck 1 | 116 - Equipment Support | 2013J310008-GPE-226-1443-06-GA-0001 | 01 | 2013J310008-GPE-226-1443-06-AS-D1-IC0PDVR1A-0002 | 01 | 2013J310008-GPE-226-1443-06-SP-D1-S-SS43-PLT-0008 | 03 | SP-D1-S-SS43-PLT-0008-71 |  | 2013J310008-ENG-STR-GPE-NST-4.5-SS316L-001 | 01 |  |  | PL4.5*200 | PLATE | SS316L | 0 | 4.5 |  | 200 | 0 | 200 | 1.23 | 0.08 | [10 empty] | Haryono | 2023-02-13 07:55:29 | External | No | - | Outstanding
SI-SMOE-GE-0007 | Structural | OCP | Top Side | Deck 4 | 116 - Equipment Support | 2013J310008-GPE-226-1441-04-GA-0001 | 01 | 2013J310008-GPE-226-1441-04-AS-D4-IB0PDCT1A-0001 | 01 |  |  | SP-D4-S-SS41-LW-0001-09 | [5 empty] | LARGE WASHER_M24 | WASHER | - | 0 | 0 |  | 5 | 0 | 0 | 0.14 | 0.01 | [10 empty] | Haryono | 2023-03-02 16:40:26 | External | No | - | Outstanding
SI-SMOE-GE-0007 | Structural | OCP | Top Side | Deck 1 | 116 - Equipment Support | 2013J310008-GPE-226-6999-04-GA-0001 | 01 |  |  | 2013J310008-GPE-226-6999-04-SP-D1-S-SST9-PLT-0005 | 01 | SP-D1-S-SST9-PLT-0005-05 | [5 empty] | PL1*130 | PLATE | SS316L | 0 | 1 |  | 130 | 0 | 130 | 0.12 | 0.03 | [10 empty] | Ine Murniati | 2023-03-27 10:27:57 | External | No | - | Outstanding
SI-SMOE-GE-0007 | Structural | OCP | Top Side | Deck 1 | 116 - Equipment Support | 2013J310008-GPE-226-1443-05-GA-0001 | 01 | 2013J310008-GPE-226-1443-05-AS-D1-IB0PDVR1A-0001 | 01 |  |  | SP-D1-S-SS43-LR-0001-65 | [5 empty] | LOCK WASHER_M24 | WASHER |  | 0 | 0 |  | 5 | 0 | 0 | 0.03 | 0.00 | [10 empty] | Haryono | 2023-03-02 19:03:23 | External | No | - | Outstanding
SI-SMOE-GE-0007 | Structural | OCP | Top Side | Deck 1 | 116 - Equipment Support | 2013J310008-GPE-226-1443-05-GA-0001 | 01 | 2013J310008-GPE-226-1443-05-AS-D1-IB0PDVR1A-0001 | 01 |  |  | SP-D1-S-SS43-LR-0001-110 | [5 empty] | LOCK WASHER_M24 | WASHER |  | 0 | 0 |  | 5 | 0 | 0 | 0.03 | 0.00 | [10 empty] | Haryono | 2023-03-02 19:03:23 | External | No | - | Outstanding
SI-SMOE-GE-0007 | Structural | OCP | Top Side | Deck 1 | 116 - Equipment Support | 2013J310008-GPE-226-1443-05-GA-0001 | 01 | 2013J310008-GPE-226-1443-05-AS-D1-IB0PDVR1A-0001 | 01 |  |  | SP-D1-S-SS43-LR-0001-188 | [5 empty] | LOCK WASHER_M24 | WASHER |  | 0 | 0 |  | 5 | 0 | 0 | 0.03 | 0.00 | [10 empty] | Haryono | 2023-03-02 19:03:24 | External | No | - | Outstanding
SI-SMOE-GE-0007 | Structural | OCP | Top Side | Deck 1 | 116 - Equipment Support | 2013J310008-GPE-226-6999-04-GA-0001 | 01 |  |  | 2013J310008-GPE-226-6999-04-SP-D1-S-SST9-PLT-0017 | 01 | SP-D1-S-SST9-PLT-0017-39 | [5 empty] | PL1*100 | PLATE | SS316L | 0 | 1 |  | 100 | 0 | 100 | 0.07 | 0.02 | [10 empty] | Ine Murniati | 2023-03-27 10:27:59 | External | No | - | Outstanding
SI-SMOE-GE-0007 | Structural | OCP | Top Side | Deck 1 | 116 - Equipment Support | 2013J310008-GPE-226-1443-05-GA-0001 | 01 | 2013J310008-GPE-226-1443-05-AS-D1-IB0PDVR1A-0001 | 01 |  |  | SP-D1-S-SS43-LW-0001-307 | [5 empty] | LARGE WASHER_M24 | WASHER |  | 0 | 0 |  | 5 | 0 | 0 | 0.14 | 0.01 | [10 empty] | Haryono | 2023-03-02 19:22:28 | External | No | - | Outstanding
SI-SMOE-GE-0007 | Structural | OCP | Top Side | Deck 1 | 116 - Equipment Support | 2013J310008-GPE-226-6999-04-GA-0001 | 01 |  |  | 2013J310008-GPE-226-6999-04-SP-D1-S-SST9-PLT-0017 | 01 | SP-D1-S-SST9-PLT-0017-98 | [5 empty] | PL1*100 | PLATE | SS316L | 0 | 1 |  | 100 | 0 | 100 | 0.07 | 0.02 | [10 empty] | Ine Murniati | 2023-03-27 10:27:59 | External | No | - | Outstanding
SI-SMOE-GE-0007 | Structural | OCP | Top Side | Deck 1 | 116 - Equipment Support | 2013J310008-GPE-226-6999-04-GA-0001 | 01 |  |  | 2013J310008-GPE-226-6999-04-SP-D1-S-SST9-PLT-0017 | 01 | SP-D1-S-SST9-PLT-0017-99 | [5 empty] | PL1*100 | PLATE | SS316L | 0 | 1 |  | 100 | 0 | 100 | 0.07 | 0.02 | [10 empty] | Ine Murniati | 2023-03-27 10:27:59 | External | No | - | Outstanding
SI-SMOE-GE-0007 | Structural | OCP | Top Side | Deck 1 | 116 - Equipment Support | 2013J310008-GPE-226-6999-04-GA-0001 | 01 |  |  | 2013J310008-GPE-226-6999-04-SP-D1-S-SST9-PLT-0017 | 01 | SP-D1-S-SST9-PLT-0017-109 | [5 empty] | PL1*100 | PLATE | SS316L | 0 | 1 |  | 100 | 0 | 100 | 0.07 | 0.02 | [10 empty] | Ine Murniati | 2023-03-27 10:27:59 | External | No | - | Outstanding
SI-SMOE-GE-0007 | Structural | OCP | Top Side | Deck 1 | 116 - Equipment Support | 2013J310008-GPE-226-6999-04-GA-0001 | 01 |  |  | 2013J310008-GPE-226-6999-04-SP-D1-S-SST9-PLT-0017 | 01 | SP-D1-S-SST9-PLT-0017-46 | [5 empty] | PL1*100 | PLATE | SS316L | 0 | 1 |  | 100 | 0 | 100 | 0.07 | 0.02 | [10 empty] | Ine Murniati | 2023-03-27 10:27:59 | External | No | - | Outstanding
SI-SMOE-GE-0007 | Structural | OCP | Top Side | Deck 1 | 116 - Equipment Support | 2013J310008-GPE-226-6999-04-GA-0001 | 01 |  |  | 2013J310008-GPE-226-6999-04-SP-D1-S-SST9-PLT-0017 | 01 | SP-D1-S-SST9-PLT-0017-111 | [5 empty] | PL1*100 | PLATE | SS316L | 0 | 1 |  | 100 | 0 | 100 | 0.07 | 0.02 | [10 empty] | Ine Murniati | 2023-03-27 10:27:59 | External | No | - | Outstanding
SI-SMOE-GE-0007 | Structural | OCP | Top Side | Deck 1 | 116 - Equipment Support | 2013J310008-GPE-226-1443-05-GA-0001 | 01 | 2013J310008-GPE-226-1443-05-AS-D1-IB0PDVR1A-0001 | 01 |  |  | SP-D1-S-SS43-M24-0001-48 | [5 empty] | BOLT_M24 | BOLT |  | 0 | 0 |  | 115 | 0 | 0 | 0.48 | 0.01 | [10 empty] | Ine Murniati | 2023-03-27 08:30:53 | External | No | - | Outstanding
SI-SMOE-GE-0007 | Structural | OCP | Top Side | Deck 4 | 116 - Equipment Support | 2013J310008-GPE-226-6593-04-GA-0001 | 01 | 2013J310008-GPE-226-6593-04-AS-D4-IB0PAES1A-0001 | 01 | 2013J310008-GPE-226-6593-04-SP-D4-S-SS93-PLT-0004 | 01 | SP-D4-S-SS93-PLT-0004-31 |  | 2013J310008-ENG-STR-GPE-NST-8-S355J2+M(5)-001 | 03 |  |  | PL8*200 | PLATE | S355J2+M | 0 | 8 |  | 200 | 0 | 200 | 1.83 | 0.00 | [10 empty] | Haryono | 2023-02-14 15:13:11 | External | No | - | Submitted
SI-SMOE-GE-0007 | Structural | OCP | Top Side | Deck 1 | 116 - Equipment Support | 2013J310008-GPE-226-6999-04-GA-0001 | 01 |  |  | 2013J310008-GPE-226-6999-04-SP-D1-S-SST9-TF-0005 | 01 | SP-D1-S-SST9-TF-0005-61 | [5 empty] | PL3*100 | PLATE |  | 0 | 3 |  | 100 | 0 | 100 | 0.00 | 0.02 | [10 empty] | Ine Murniati | 2023-03-27 11:08:20 | External | No | - | Outstanding
SI-SMOE-GE-0007 | Structural | OCP | Top Side | Deck 4 | 116 - Equipment Support | 2013J310008-GPE-226-6600-04-GA-0001 | 01 | 2013J310008-GPE-226-6600-04-AS-D4-IB0PAVD1A-0001 | 01 | 2013J310008-GPE-226-6600-04-SP-D4-S-SS6K-PLT-0004 | 01 | SP-D4-S-SS6K-PLT-0004-03 |  | 2013J310008-ENG-STR-GPE-NST-8-S355J2+M(5)-001 | 03 |  |  | PL8*300 | PLATE | S355J2+M | 0 | 8 |  | 300 | 0 | 300 | 3.24 | 0.00 | [10 empty] | Haryono | 2023-02-14 16:09:17 | External | No | - | Submitted
SI-SMOE-GE-0007 | Structural | OCP | Top Side | Deck 1 | 116 - Equipment Support | 2013J310008-GPE-226-1443-05-GA-0001 | 01 | 2013J310008-GPE-226-1443-05-AS-D1-IB0PDVR1A-0001 | 01 |  |  | SP-D1-S-SS43-NUT-0001-158 | [5 empty] | NUT_M16 | NUT |  | 0 | 0 |  | 13 | 0 | 0 | 0.03 | 0.02 | [10 empty] | Ine Murniati | 2023-03-27 08:49:02 | External | No | - | Outstanding
SI-SMOE-GE-0007 | Structural | OCP | Top Side | Deck 4 | 116 - Equipment Support | 2013J310008-GPE-226-6593-04-GA-0001 | 01 | 2013J310008-GPE-226-6593-04-AS-D4-IB0PAES1A-0001 | 01 | 2013J310008-GPE-226-6593-04-SP-D4-S-SS93-PLT-0005 | 01 | SP-D4-S-SS93-PLT-0005-30 |  | 2013J310008-ENG-STR-GPE-NST-8-S355J2+M(5)-001 | 03 |  |  | PL8*100 | PLATE | S355J2+M | 0 | 8 |  | 100 | 0 | 100 | 0.55 | 0.00 | [10 empty] | Haryono | 2023-02-14 16:09:17 | External | No | - | Submitted
SI-SMOE-GE-0007 | Structural | OCP | Top Side | Deck 1 | 116 - Equipment Support | 2013J310008-GPE-226-1443-05-GA-0001 | 01 | 2013J310008-GPE-226-1443-05-AS-D1-IB0PDVR1A-0001 | 01 |  |  | SP-D1-S-SS43-NUT-0001-247 | [5 empty] | NUT_M16 | NUT |  | 0 | 0 |  | 13 | 0 | 0 | 0.03 | 0.02 | [10 empty] | Ine Murniati | 2023-03-27 08:49:03 | External | No | - | Outstanding
SI-SMOE-GE-0007 | Structural | OCP | Top Side | Deck 1 | 116 - Equipment Support | 2013J310008-GPE-226-1443-05-GA-0001 | 01 | 2013J310008-GPE-226-1443-05-AS-D1-IB0PDVR1A-0001 | 01 |  |  | SP-D1-S-SS43-NUT-0001-332 | [5 empty] | NUT_M16 | NUT |  | 0 | 0 |  | 13 | 0 | 0 | 0.03 | 0.02 | [10 empty] | Ine Murniati | 2023-03-27 08:49:03 | External | No | - | Outstanding
SI-SMOE-GE-0007 | Structural | OCP | Top Side | Deck 1 | 116 - Equipment Support | 2013J310008-GPE-226-1443-06-GA-0001 | 01 | 2013J310008-GPE-226-1443-06-AS-D1-IC0PDVR1A-0001 | 01 | 2013J310008-GPE-226-1443-06-SP-D1-S-SS43-TF-0001 | 02 | SP-D1-S-SS43-TF-0001-85 | [5 empty] | PL3*200 | PLATE | - | 0 | 3 |  | 200 | 0 | 200 | 0.00 | 0.00 | [10 empty] | Haryono | 2023-02-11 11:01:51 | External | No | - | Outstanding
SI-SMOE-GE-0007 | Structural | OCP | Top Side | Deck 1 | 116 - Equipment Support | 2013J310008-GPE-226-6602-05-GA-0001 | 01 | 2013J310008-GPE-226-6602-05-AS-D1-IB0PDSA2A-0002 | 01 | 2013J310008-GPE-226-6602-05-SP-D1-S-SS02-PLT-0002 | 01 | SP-D1-S-SS02-PLT-0002-08 |  | 2013J310008-ENG-STR-GPE-NST-20-S355J2+M(5)-001 | 02 |  |  | PL20*100 | PLATE | S355J2+M | 0 | 20 |  | 100 | 0 | 100 | 2.32 | 0.04 | [10 empty] | M. Auzan Febriano Shaza | 2023-02-10 07:14:16 | External | No | - | Submitted
SI-SMOE-GE-0007 | Structural | OCP | Top Side | Deck 6 | 151 - Transformer Room | 2013J310008-GPE-226-6603-04-GA-0001 | 01 | 2013J310008-GPE-226-6603-04-AS-D6-IB0PNER1A-0001 | 01 | 2013J310008-GPE-226-6603-04-SP-D6-S-SS03-PLT-0003 | 01 | SP-D6-S-SS03-PLT-0003-15 |  | 2013J310008-ENG-STR-GPE-NST-10-SS316L-001 | 01 |  |  | PL10*40 | PLATE | SS316L | 0 | 10 |  | 50 | 0 | 40 | 0.15 | 0.01 | [10 empty] | Ine Murniati | 2023-02-08 10:49:02 | External | No | - | Submitted
SI-SMOE-GE-0007 | Structural | OCP | Top Side | Deck 1 | 116 - Equipment Support | 2013J310008-GPE-226-1443-06-GA-0001 | 01 | 2013J310008-GPE-226-1443-06-AS-D1-IC0PDVR1A-0001 | 01 | 2013J310008-GPE-226-1443-06-SP-D1-S-SS43-PLT-0013 | 02 | SP-D1-S-SS43-PLT-0013-04 |  | 2013J310008-ENG-STR-GPE-NST-3-SS316L-001 | 01 |  |  | PL3*200 | PLATE | SS316L | 0 | 3 |  | 200 | 0 | 200 | 0.92 | 0.00 | [10 empty] | Haryono | 2023-02-13 08:05:43 | External | No | - | Outstanding
SI-SMOE-GE-0007 | Structural | OCP | Top Side | Deck 1 | 116 - Equipment Support | 2013J310008-GPE-226-6999-04-GA-0001 | 01 |  |  | 2013J310008-GPE-226-6999-04-SP-D1-S-SST9-PLT-0001 | 01 | SP-D1-S-SST9-PLT-0001-09 | [5 empty] | PL1*80 | PLATE | SS316L | 0 | 1 |  | 80 | 0 | 80 | 0.04 | 0.01 | [10 empty] | Ine Murniati | 2023-03-27 10:27:56 | External | No | - | Outstanding
SI-SMOE-GE-0007 | Structural | OCP | Top Side | Deck 1 | 116 - Equipment Support | 2013J310008-GPE-226-1443-06-GA-0001 | 01 | 2013J310008-GPE-226-1443-06-AS-D1-IC0PDVR1A-0001 | 01 | 2013J310008-GPE-226-1443-06-SP-D1-S-SS43-PLT-0013 | 02 | SP-D1-S-SS43-PLT-0013-12 |  | 2013J310008-ENG-STR-GPE-NST-3-SS316L-001 | 01 |  |  | PL3*200 | PLATE | SS316L | 0 | 3 |  | 200 | 0 | 200 | 0.92 | 0.00 | [10 empty] | Haryono | 2023-02-13 08:05:43 | External | No | - | Outstanding
SI-SMOE-GE-0007 | Structural | OCP | Top Side | Deck 1 | 116 - Equipment Support | 2013J310008-GPE-226-1443-06-GA-0001 | 01 | 2013J310008-GPE-226-1443-06-AS-D1-IC0PDVR1A-0001 | 01 | 2013J310008-GPE-226-1443-06-SP-D1-S-SS43-PLT-0010 | 02 | SP-D1-S-SS43-PLT-0010-249 |  | 2013J310008-ENG-STR-GPE-NST-20-S355J2+M(5)-001 | 02 |  |  | PL20*49 | PLATE | S355J2+M | 0 | 20 |  | 100 | 0 | 49 | 0.53 | 0.01 | [10 empty] | Ine Murniati | 2023-02-09 10:10:46 | External | No | - | Submitted
SI-SMOE-GE-0007 | Structural | OCP | Top Side | Deck 1 | 116 - Equipment Support | 2013J310008-GPE-226-6999-04-GA-0001 | 01 |  |  | 2013J310008-GPE-226-6999-04-SP-D1-S-SST9-PLT-0002 | 01 | SP-D1-S-SST9-PLT-0002-10 | [5 empty] | PL2*80 | PLATE | SS316L | 0 | 2 |  | 80 | 0 | 80 | 0.08 | 0.01 | [10 empty] | Ine Murniati | 2023-03-27 10:27:56 | External | No | - | Outstanding
SI-SMOE-GE-0007 | Structural | OCP | Top Side | Deck 1 | 116 - Equipment Support | 2013J310008-GPE-226-6999-04-GA-0001 | 01 |  |  | 2013J310008-GPE-226-6999-04-SP-D1-S-SST9-PLT-0018 | 01 | SP-D1-S-SST9-PLT-0018-240 | [5 empty] | PL2*100 | PLATE | SS316L | 0 | 2 |  | 100 | 0 | 100 | 0.13 | 0.02 | [10 empty] | Haryono | 2023-04-01 13:42:33 | External | No | - | Outstanding
SI-SMOE-GE-0007 | Structural | OCP | Top Side | Deck 1 | 116 - Equipment Support | 2013J310008-GPE-226-6999-04-GA-0001 | 01 |  |  | 2013J310008-GPE-226-6999-04-SP-D1-S-SST9-PLT-0020 | 01 | SP-D1-S-SST9-PLT-0020-129 | [5 empty] | PL4.5*100 | PLATE | SS316L | 0 | 4.5 |  | 100 | 0 | 100 | 0.30 | 0.02 | [10 empty] | Haryono | 2023-04-03 09:50:28 | External | No | - | Outstanding
SI-SMOE-GE-0007 | Structural | OCP | Top Side | Deck 1 | 116 - Equipment Support | 2013J310008-GPE-226-1443-06-GA-0001 | 01 | 2013J310008-GPE-226-1443-06-AS-D1-IC0PDVR1A-0002 | 01 | 2013J310008-GPE-226-1443-06-SP-D1-S-SS43-PLT-0010 | 02 | SP-D1-S-SS43-PLT-0010-344 |  | 2013J310008-ENG-STR-GPE-NST-20-S355J2+M(5)-001 | 02 |  |  | PL20*49 | PLATE | S355J2+M | 0 | 20 |  | 100 | 0 | 49 | 0.53 | 0.01 | [10 empty] | Haryono | 2023-02-10 09:13:06 | External | No | - | Submitted
SI-SMOE-GE-0007 | Structural | OCP | Top Side | Deck 1 | 116 - Equipment Support | 2013J310008-GPE-226-1443-06-GA-0001 | 01 | 2013J310008-GPE-226-1443-06-AS-D1-IC0PDVR1A-0002 | 01 | 2013J310008-GPE-226-1443-06-SP-D1-S-SS43-PLT-0010 | 02 | SP-D1-S-SS43-PLT-0010-348 |  | 2013J310008-ENG-STR-GPE-NST-20-S355J2+M(5)-001 | 02 |  |  | PL20*49 | PLATE | S355J2+M | 0 | 20 |  | 100 | 0 | 49 | 0.53 | 0.01 | [10 empty] | Haryono | 2023-02-10 09:13:06 | External | No | - | Submitted
SI-SMOE-GE-0007 | Structural | OCP | Top Side | Deck 1 | 116 - Equipment Support | 2013J310008-GPE-226-6596-04-GA-0001 | 01 | 2013J310008-GPE-226-6596-04-AS-D1-IB0PDPI1B-0001 | 01 | 2013J310008-GPE-226-6596-04-SP-D1-S-SS96-PLT-0002 | 01 | SP-D1-S-SS96-PLT-0002-03 |  | 2013J310008-ENG-STR-GPE-NST-15-S355J2+M(5)-001 | 01 |  |  | PL15*360 | PLATE | S355J2M | 0 | 15 |  | 360 | 0 | 360 | 8.31 | 0.17 | [10 empty] | Rini Tarihoran | 2023-02-04 10:34:56 | External | No | - | Submitted
SI-SMOE-GE-0007 | Structural | OCP | Top Side | Deck 1 | 116 - Equipment Support | 2013J310008-GPE-226-1443-06-GA-0001 | 01 | 2013J310008-GPE-226-1443-06-AS-D1-IC0PDVR1A-0001 | 01 | 2013J310008-GPE-226-1443-06-SP-D1-S-SS43-PLT-0010 | 02 | SP-D1-S-SS43-PLT-0010-304 |  | 2013J310008-ENG-STR-GPE-NST-20-S355J2+M(5)-001 | 02 |  |  | PL20*49 | PLATE | S355J2+M | 0 | 20 |  | 100 | 0 | 49 | 0.53 | 0.01 | [10 empty] | Ine Murniati | 2023-02-09 10:10:46 | External | No | - | Submitted
SI-SMOE-GE-0007 | Structural | OCP | Top Side | Deck 1 | 116 - Equipment Support | 2013J310008-GPE-226-1443-05-GA-0001 | 01 | 2013J310008-GPE-226-1443-05-AS-D1-IB0PDVR1A-0001 | 01 |  |  | SP-D1-S-SS43-LW-0001-341 | [5 empty] | LARGE WASHER_M24 | WASHER |  | 0 | 0 |  | 5 | 0 | 0 | 0.14 | 0.01 | [10 empty] | Haryono | 2023-03-02 19:22:28 | External | No | - | Outstanding
SI-SMOE-GE-0007 | Structural | OCP | Top Side | Deck 1 | 116 - Equipment Support | 2013J310008-GPE-226-1443-06-GA-0001 | 01 | 2013J310008-GPE-226-1443-06-AS-D1-IC0PDVR1A-0001 | 01 | 2013J310008-GPE-226-1443-06-SP-D1-S-SS43-PLT-0010 | 02 | SP-D1-S-SS43-PLT-0010-111 |  | 2013J310008-ENG-STR-GPE-NST-20-S355J2+M(5)-001 | 02 |  |  | PL20*49 | PLATE | S355J2+M | 0 | 20 |  | 100 | 0 | 49 | 0.53 | 0.01 | [10 empty] | Ine Murniati | 2023-02-09 10:10:46 | External | No | - | Submitted
SI-SMOE-GE-0007 | Structural | OCP | Top Side | Deck 4 | 116 - Equipment Support | 2013J310008-GPE-226-6999-04-GA-0001 | 01 |  |  | 2013J310008-GPE-226-6999-04-SP-D4-S-SST9-PLT-0010 | 01 | SP-D4-S-SST9-PLT-0010-15 | [5 empty] | PL2*100 | PLATE | SS316L | 0 | 2 |  | 100 | 0 | 100 | 0.13 | 0.02 | [10 empty] | Ine Murniati | 2023-03-27 14:24:59 | External | No | - | Outstanding
SI-SMOE-GE-0007 | Structural | OCP | Top Side | Deck 1 | 116 - Equipment Support | 2013J310008-GPE-226-6596-04-GA-0001 | 01 | 2013J310008-GPE-226-6596-04-AS-D1-IB0PDPI1B-0001 | 01 | 2013J310008-GPE-226-6596-04-SP-D1-S-SS96-PLT-0004 | 01 | SP-D1-S-SS96-PLT-0004-04 |  | 2013J310008-ENG-STR-GPE-NST-8-S355J2+M(5)-001 | 02 |  |  | PL8*80 | PLATE | S355J2+M | 0 | 8 |  | 80 | 0 | 80 | 0.35 | 0.01 | [10 empty] | Rini Tarihoran | 2023-02-04 10:34:56 | External | No | - | Submitted
SI-SMOE-GE-0007 | Structural | OCP | Top Side | Deck 1 | 116 - Equipment Support | 2013J310008-GPE-226-1444-04-GA-0001 | 01 | 2013J310008-GPE-226-1444-04-AS-D1-IB0PDVD1A-0001 | 01 | 2013J310008-GPE-226-1444-04-SP-D1-S-SS44-PLT-0002 | 01 | SP-D1-S-SS44-PLT-0002-02 |  | 2013J310008-ENG-STR-GPE-NST-15-S355J2+M(5)-001 | 01 |  |  | PL15*700 | PLATE | S355J2M | 0 | 15 |  | 700 | 0 | 700 | 52.78 | 0.94 | [10 empty] | Rini Tarihoran | 2023-02-04 10:34:55 | External | No | - | Submitted
SI-SMOE-GE-0007 | Structural | OCP | Top Side | Deck 4 | 116 - Equipment Support | 2013J310008-GPE-226-6593-04-GA-0001 | 01 | 2013J310008-GPE-226-6593-04-AS-D4-IB0PAES1A-0001 | 01 | 2013J310008-GPE-226-6593-04-SP-D4-S-SS93-PLT-0001 | 01 | SP-D4-S-SS93-PLT-0001-02 |  | 2013J310008-ENG-STR-GPE-NST-20-S355J2+M(5)-001 | 02 |  |  | PL20*640 | PLATE | S355J2+M | 0 | 20 |  | 640 | 0 | 640 | 57.24 | 0.79 | [10 empty] | M. Auzan Febriano Shaza | 2023-02-10 07:14:16 | External | No | - | Submitted
SI-SMOE-GE-0007 | Structural | OCP | Top Side | Deck 6 | 116 - Equipment Support | 2013J310008-GPE-226-6999-04-GA-0001 | 01 |  |  | 2013J310008-GPE-226-6999-04-SP-D6-S-SST9-PLT-0002 | 01 | SP-D6-S-SST9-PLT-0002-08 | [5 empty] | PL2*100 | PLATE | SS316L | 0 | 2 |  | 100 | 0 | 100 | 0.13 | 0.02 | [10 empty] | Ine Murniati | 2023-03-27 14:25:00 | External | No |  | Outstanding
SI-SMOE-GE-0007 | Structural | OCP | Top Side | Deck 1 | 116 - Equipment Support | 2013J310008-GPE-226-1443-05-GA-0001 | 01 | 2013J310008-GPE-226-1443-05-AS-D1-IB0PDVR1A-0001 | 01 |  |  | SP-D1-S-SS43-LR-0001-344 | [5 empty] | LOCK WASHER_M24 | WASHER |  | 0 | 0 |  | 5 | 0 | 0 | 0.03 | 0.00 | [10 empty] | Haryono | 2023-03-02 19:03:24 | External | No | - | Outstanding
SI-SMOE-GE-0007 | Structural | OCP | Top Side | Deck 1 | 116 - Equipment Support | 2013J310008-GPE-226-1443-05-GA-0001 | 01 | 2013J310008-GPE-226-1443-05-AS-D1-IB0PDVR1A-0001 | 01 | 2013J310008-GPE-226-1443-05-SP-D1-S-SS43-CHS-0002 | 01 | SP-D1-S-SS43-CHS-0002-45 |  |  |  | 2013J310008-ENG-STR-CL-PP273X6.3-S355J2H(5)GE-002 | 02 | CHS273*6.3 | PIPE | S355J2H | 273.00 | 6.30 |  | 170 | 0 | 0 | 6.99 | 0.00 | [10 empty] | Haryono | 2023-02-08 19:54:55 | External | No | - | Submitted
SI-SMOE-GE-0007 | Structural | OCP | Top Side | Deck 1 | 116 - Equipment Support | 2013J310008-GPE-226-1443-05-GA-0001 | 01 | 2013J310008-GPE-226-1443-05-AS-D1-IB0PDVR1A-0001 | 01 | 2013J310008-GPE-226-1443-05-SP-D1-S-SS43-CHS-0002 | 01 | SP-D1-S-SS43-CHS-0002-47 |  |  |  | 2013J310008-ENG-STR-CL-PP273X6.3-S355J2H(5)GE-002 | 02 | CHS273*6.3 | PIPE | S355J2H | 273.00 | 6.30 |  | 170 | 0 | 0 | 6.99 | 0.00 | [10 empty] | Haryono | 2023-02-08 19:54:55 | External | No | - | Submitted
SI-SMOE-GE-0007 | Structural | OCP | Top Side | Deck 1 | 116 - Equipment Support | 2013J310008-GPE-226-1443-05-GA-0001 | 01 | 2013J310008-GPE-226-1443-05-AS-D1-IB0PDVR1A-0001 | 01 | 2013J310008-GPE-226-1443-05-SP-D1-S-SS43-CHS-0002 | 01 | SP-D1-S-SS43-CHS-0002-38 |  |  |  | 2013J310008-ENG-STR-CL-PP273X6.3-S355J2H(5)GE-002 | 02 | CHS273*6.3 | PIPE | S355J2H | 273.00 | 6.30 |  | 170 | 0 | 0 | 6.99 | 0.00 | [10 empty] | Haryono | 2023-02-08 19:54:55 | External | No | - | Submitted
SI-SMOE-GE-0007 | Structural | OCP | Top Side | Deck 4 | 116 - Equipment Support | 2013J310008-GPE-226-6600-04-GA-0001 | 01 | 2013J310008-GPE-226-6600-04-AS-D4-IB0PAVD1A-0001 | 01 | 2013J310008-GPE-226-6600-04-SP-D4-S-SS6K-PLT-0005 | 01 | SP-D4-S-SS6K-PLT-0005-11 |  | 2013J310008-ENG-STR-GPE-NST-8-S355J2+M(5)-001 | 03 |  |  | PL8*150 | PLATE | S355J2+M | 0 | 8 |  | 150 | 0 | 150 | 0.89 | 0.00 | [10 empty] | Haryono | 2023-02-14 16:09:17 | External | No | - | Submitted
SI-SMOE-GE-0007 | Structural | OCP | Top Side | Deck 1 | 116 - Equipment Support | 2013J310008-GPE-226-6596-04-GA-0001 | 01 | 2013J310008-GPE-226-6596-04-AS-D1-IB0PDPI1B-0001 | 01 | 2013J310008-GPE-226-6596-04-SP-D1-S-SS96-PLT-0004 | 01 | SP-D1-S-SS96-PLT-0004-10 |  | 2013J310008-ENG-STR-GPE-NST-8-S355J2+M(5)-001 | 02 |  |  | PL8*80 | PLATE | S355J2+M | 0 | 8 |  | 80 | 0 | 80 | 0.35 | 0.01 | [10 empty] | Rini Tarihoran | 2023-02-04 10:34:56 | External | No | - | Submitted
SI-SMOE-GE-0007 | Structural | OCP | Top Side | Deck 1 | 116 - Equipment Support | 2013J310008-GPE-226-1447-04-GA-0001 | 01 | 2013J310008-GPE-226-1447-04-AS-D1-IB0PDSA1A-0001 | 01 | 2013J310008-GPE-226-1447-04-SP-D1-S-SS47-PLT-0003 | 01 | SP-D1-S-SS47-PLT-0003-15 |  | 2013J310008-ENG-STR-GPE-NST-8-S355J2+M(5)-001 | 02 |  |  | PL8*80 | PLATE | S355J2+M | 0 | 8 |  | 80 | 0 | 80 | 0.35 | 0.01 | [10 empty] | Rini Tarihoran | 2023-02-04 10:34:55 | External | No | - | Submitted
SI-SMOE-GE-0007 | Structural | OCP | Top Side | Deck 1 | 116 - Equipment Support | 2013J310008-GPE-226-6596-04-GA-0001 | 01 | 2013J310008-GPE-226-6596-04-AS-D1-IB0PDPI1B-0001 | 01 | 2013J310008-GPE-226-6596-04-SP-D1-S-SS96-PLT-0004 | 01 | SP-D1-S-SS96-PLT-0004-12 |  | 2013J310008-ENG-STR-GPE-NST-8-S355J2+M(5)-001 | 02 |  |  | PL8*80 | PLATE | S355J2+M | 0 | 8 |  | 80 | 0 | 80 | 0.35 | 0.01 | [10 empty] | Rini Tarihoran | 2023-02-04 10:34:56 | External | No | - | Submitted
SI-SMOE-GE-0007 | Structural | OCP | Top Side | Deck 1 | 116 - Equipment Support | 2013J310008-GPE-226-6596-04-GA-0001 | 01 | 2013J310008-GPE-226-6596-04-AS-D1-IB0PDPI1B-0001 | 01 | 2013J310008-GPE-226-6596-04-SP-D1-S-SS96-PLT-0004 | 01 | SP-D1-S-SS96-PLT-0004-17 |  | 2013J310008-ENG-STR-GPE-NST-8-S355J2+M(5)-001 | 02 |  |  | PL8*80 | PLATE | S355J2+M | 0 | 8 |  | 80 | 0 | 80 | 0.35 | 0.01 | [10 empty] | Rini Tarihoran | 2023-02-04 10:34:56 | External | No | - | Submitted
SI-SMOE-GE-0007 | Structural | OCP | Top Side | Deck 1 | 116 - Equipment Support | 2013J310008-GPE-226-6999-04-GA-0001 | 01 |  |  | 2013J310008-GPE-226-6999-04-SP-D1-S-SST9-PLT-0020 | 01 | SP-D1-S-SST9-PLT-0020-247 | [5 empty] | PL4.5*100 | PLATE | SS316L | 0 | 4.5 |  | 100 | 0 | 100 | 0.30 | 0.02 | [10 empty] | Haryono | 2023-04-03 09:50:28 | External | No | - | Outstanding
SI-SMOE-GE-0007 | Structural | OCP | Top Side | Deck 1 | 116 - Equipment Support | 2013J310008-GPE-226-6999-04-GA-0001 | 01 |  |  | 2013J310008-GPE-226-6999-04-SP-D1-S-SST9-PLT-0004 | 01 | SP-D1-S-SST9-PLT-0004-01 | [5 empty] | PL4.5*80 | PLATE | SS316L | 0 | 4.5 |  | 80 | 0 | 80 | 0.18 | 0.01 | [10 empty] | Ine Murniati | 2023-03-27 10:27:57 | External | No | - | Outstanding
SI-SMOE-GE-0007 | Structural | OCP | Top Side | Deck 1 | 116 - Equipment Support | 2013J310008-GPE-226-6999-04-GA-0001 | 01 |  |  | 2013J310008-GPE-226-6999-04-SP-D1-S-SST9-PLT-0019 | 01 | SP-D1-S-SST9-PLT-0019-236 | [5 empty] | PL3*100 | PLATE | SS316L | 0 | 3 |  | 100 | 0 | 100 | 0.20 | 0.02 | [10 empty] | Haryono | 2023-04-08 08:16:05 | External | No | - | Outstanding
SI-SMOE-GE-0007 | Structural | OCP | Top Side | Deck 1 | 116 - Equipment Support | 2013J310008-GPE-226-6999-04-GA-0001 | 01 |  |  | 2013J310008-GPE-226-6999-04-SP-D1-S-SST9-PLT-0019 | 01 | SP-D1-S-SST9-PLT-0019-238 | [5 empty] | PL3*100 | PLATE | SS316L | 0 | 3 |  | 100 | 0 | 100 | 0.20 | 0.02 | [10 empty] | Haryono | 2023-04-08 08:16:05 | External | No | - | Outstanding
SI-SMOE-GE-0007 | Structural | OCP | Top Side | Deck 1 | 116 - Equipment Support | 2013J310008-GPE-226-6999-04-GA-0001 | 01 |  |  | 2013J310008-GPE-226-6999-04-SP-D1-S-SST9-PLT-0019 | 01 | SP-D1-S-SST9-PLT-0019-239 | [5 empty] | PL3*100 | PLATE | SS316L | 0 | 3 |  | 100 | 0 | 100 | 0.20 | 0.02 | [10 empty] | Haryono | 2023-04-08 08:16:05 | External | No | - | Outstanding
SI-SMOE-GE-0007 | Structural | OCP | Top Side | Deck 1 | 116 - Equipment Support | 2013J310008-GPE-226-6999-04-GA-0001 | 01 |  |  | 2013J310008-GPE-226-6999-04-SP-D1-S-SST9-TF-0005 | 01 | SP-D1-S-SST9-TF-0005-98 | [5 empty] | PL3*100 | PLATE |  | 0 | 3 |  | 100 | 0 | 100 | 0.00 | 0.02 | [10 empty] | Ine Murniati | 2023-03-27 11:08:20 | External | No | - | Outstanding
SI-SMOE-GE-0007 | Structural | OCP | Top Side | Deck 1 | 116 - Equipment Support | 2013J310008-GPE-226-6999-04-GA-0001 | 01 |  |  | 2013J310008-GPE-226-6999-04-SP-D1-S-SST9-TF-0005 | 01 | SP-D1-S-SST9-TF-0005-99 | [5 empty] | PL3*100 | PLATE |  | 0 | 3 |  | 100 | 0 | 100 | 0.00 | 0.02 | [10 empty] | Ine Murniati | 2023-03-27 11:08:20 | External | No | - | Outstanding
SI-SMOE-GE-0007 | Structural | OCP | Top Side | Deck 1 | 116 - Equipment Support | 2013J310008-GPE-226-6999-04-GA-0001 | 01 |  |  | 2013J310008-GPE-226-6999-04-SP-D1-S-SST9-TF-0005 | 01 | SP-D1-S-SST9-TF-0005-100 | [5 empty] | PL3*100 | PLATE |  | 0 | 3 |  | 100 | 0 | 100 | 0.00 | 0.02 | [10 empty] | Ine Murniati | 2023-03-27 11:08:20 | External | No | - | Outstanding
SI-SMOE-GE-0007 | Structural | OCP | Top Side | Deck 1 | 116 - Equipment Support | 2013J310008-GPE-226-6999-04-GA-0001 | 01 |  |  | 2013J310008-GPE-226-6999-04-SP-D1-S-SST9-TF-0005 | 01 | SP-D1-S-SST9-TF-0005-103 | [5 empty] | PL3*100 | PLATE |  | 0 | 3 |  | 100 | 0 | 100 | 0.00 | 0.02 | [10 empty] | Ine Murniati | 2023-03-27 11:08:20 | External | No | - | Outstanding
SI-SMOE-GE-0007 | Structural | OCP | Top Side | Deck 1 | 116 - Equipment Support | 2013J310008-GPE-226-6999-04-GA-0001 | 01 |  |  | 2013J310008-GPE-226-6999-04-SP-D1-S-SST9-TF-0005 | 01 | SP-D1-S-SST9-TF-0005-121 | [5 empty] | PL3*100 | PLATE |  | 0 | 3 |  | 100 | 0 | 100 | 0.00 | 0.02 | [10 empty] | Ine Murniati | 2023-03-27 11:08:20 | External | No | - | Outstanding
SI-SMOE-GE-0007 | Structural | OCP | Top Side | Deck 1 | 116 - Equipment Support | 2013J310008-GPE-226-1443-06-GA-0001 | 01 | 2013J310008-GPE-226-1443-06-AS-D1-IC0PDVR1A-0002 | 01 | 2013J310008-GPE-226-1443-06-SP-D1-S-SS43-PLT-0011 | 02 | SP-D1-S-SS43-PLT-0011-50 |  | 2013J310008-ENG-STR-GPE-NST-20-S355J2+M(5)-001 | 02 |  |  | PL20*96 | PLATE | S355J2+M | 0 | 20 |  | 130 | 0 | 96 | 1.30 | 0.03 | [10 empty] | M. Auzan Febriano Shaza | 2023-02-10 07:14:16 | External | No | - | Submitted
SI-SMOE-GE-0007 | Structural | OCP | Top Side | Deck 1 | 116 - Equipment Support | 2013J310008-GPE-226-6999-04-GA-0001 | 01 |  |  | 2013J310008-GPE-226-6999-04-SP-D1-S-SST9-TF-0005 | 01 | SP-D1-S-SST9-TF-0005-192 | [5 empty] | PL3*100 | PLATE |  | 0 | 3 |  | 100 | 0 | 100 | 0.00 | 0.02 | [10 empty] | Ine Murniati | 2023-03-27 11:08:20 | External | No | - | Outstanding
SI-SMOE-GE-0007 | Structural | OCP | Top Side | Deck 1 | 116 - Equipment Support | 2013J310008-GPE-226-1443-06-GA-0001 | 01 | 2013J310008-GPE-226-1443-06-AS-D1-IC0PDVR1A-0002 | 01 | 2013J310008-GPE-226-1443-06-SP-D1-S-SS43-PLT-0011 | 02 | SP-D1-S-SS43-PLT-0011-60 |  | 2013J310008-ENG-STR-GPE-NST-20-S355J2+M(5)-001 | 02 |  |  | PL20*96 | PLATE | S355J2+M | 0 | 20 |  | 130 | 0 | 96 | 1.30 | 0.03 | [10 empty] | M. Auzan Febriano Shaza | 2023-02-10 07:14:16 | External | No | - | Submitted
SI-SMOE-GE-0007 | Structural | OCP | Top Side | Deck 1 | 116 - Equipment Support | 2013J310008-GPE-226-1443-05-GA-0001 | 01 | 2013J310008-GPE-226-1443-05-AS-D1-IB0PDVR1A-0001 | 01 |  |  | SP-D1-S-SS43-M16-0002-347 | [5 empty] | BOLT_M16 | BOLT |  | 0 | 0 |  | 90 | 0 | 0 | 0.16 | 0.01 | [10 empty] | Ine Murniati | 2023-03-27 08:20:10 | External | No | - | Outstanding
SI-SMOE-GE-0007 | Structural | OCP | Top Side | Deck 1 | 116 - Equipment Support | 2013J310008-GPE-226-1443-05-GA-0001 | 01 | 2013J310008-GPE-226-1443-05-AS-D1-IB0PDVR1A-0001 | 01 |  |  | SP-D1-S-SS43-M24-0001-40 | [5 empty] | BOLT_M24 | BOLT |  | 0 | 0 |  | 115 | 0 | 0 | 0.48 | 0.01 | [10 empty] | Ine Murniati | 2023-03-27 08:30:53 | External | No | - | Outstanding
SI-SMOE-GE-0007 | Structural | OCP | Top Side | Deck 4 | 116 - Equipment Support | 2013J310008-GPE-226-1441-04-GA-0001 | 01 | 2013J310008-GPE-226-1441-04-AS-D4-IB0PDCT1A-0001 | 01 | 2013J310008-GPE-226-1441-04-SP-D4-S-SS41-PLT-0005 | 01 | SP-D4-S-SS41-PLT-0005-10 |  | 2013J310008-ENG-STR-GPE-NST-8-S355J2+M(5)-001 | 03 |  |  | PL8*100 | PLATE | S355J2+M | 0 | 8 |  | 100 | 0 | 100 | 0.55 | 0.00 | [10 empty] | Haryono | 2023-02-08 19:33:59 | External | No | - | Submitted
SI-SMOE-GE-0007 | Structural | OCP | Top Side | Deck 1 | 116 - Equipment Support | 2013J310008-GPE-226-6999-04-GA-0001 | 01 |  |  | 2013J310008-GPE-226-6999-04-SP-D1-S-SST9-PLT-0020 | 01 | SP-D1-S-SST9-PLT-0020-196 | [5 empty] | PL4.5*100 | PLATE | SS316L | 0 | 4.5 |  | 100 | 0 | 100 | 0.30 | 0.02 | [10 empty] | Haryono | 2023-04-03 09:50:28 | External | No | - | Outstanding
SI-SMOE-GE-0007 | Structural | OCP | Top Side | Deck 1 | 116 - Equipment Support | 2013J310008-GPE-226-1443-05-GA-0001 | 01 | 2013J310008-GPE-226-1443-05-AS-D1-IB0PDVR1A-0001 | 01 |  |  | SP-D1-S-SS43-M24-0001-82 | [5 empty] | BOLT_M24 | BOLT |  | 0 | 0 |  | 115 | 0 | 0 | 0.48 | 0.01 | [10 empty] | Ine Murniati | 2023-03-27 08:30:53 | External | No | - | Outstanding
SI-SMOE-GE-0007 | Structural | OCP | Top Side | Deck 1 | 116 - Equipment Support | 2013J310008-GPE-226-1443-05-GA-0001 | 01 | 2013J310008-GPE-226-1443-05-AS-D1-IB0PDVR1A-0001 | 01 |  |  | SP-D1-S-SS43-M24-0001-219 | [5 empty] | BOLT_M24 | BOLT |  | 0 | 0 |  | 115 | 0 | 0 | 0.48 | 0.01 | [10 empty] | Ine Murniati | 2023-03-27 08:30:54 | External | No | - | Outstanding
SI-SMOE-GE-0007 | Structural | OCP | Top Side | Deck 1 | 116 - Equipment Support | 2013J310008-GPE-226-1443-05-GA-0001 | 01 | 2013J310008-GPE-226-1443-05-AS-D1-IB0PDVR1A-0001 | 01 |  |  | SP-D1-S-SS43-LR-0002-29 | [5 empty] | LOCK WASHER_M16 | WASHER |  | 0 | 0 |  | 4 | 0 | 0 | 0.01 | 0.00 | [10 empty] | Haryono | 2023-03-02 19:03:24 | External | No | - | Outstanding
SI-SMOE-GE-0007 | Structural | OCP | Top Side | Deck 1 | 116 - Equipment Support | 2013J310008-GPE-226-1443-05-GA-0001 | 01 | 2013J310008-GPE-226-1443-05-AS-D1-IB0PDVR1A-0001 | 01 | 2013J310008-GPE-226-1443-05-SP-D1-S-SS43-PLT-0002 | 01 | SP-D1-S-SS43-PLT-0002-71 |  | 2013J310008-ENG-STR-GPE-NST-8-S355J2+M(5)-001 | 03 |  |  | PL8*80 | PLATE | S355J2+M | 0 | 8 |  | 85 | 0 | 80 | 0.39 | 0.00 | [10 empty] | Haryono | 2023-02-08 20:03:46 | External | No | - | Submitted
SI-SMOE-GE-0007 | Structural | OCP | Top Side | Deck 1 | 116 - Equipment Support | 2013J310008-GPE-226-6999-04-GA-0001 | 01 |  |  | 2013J310008-GPE-226-6999-04-SP-D1-S-SST9-PLT-0017 | 01 | SP-D1-S-SST9-PLT-0017-82 | [5 empty] | PL1*100 | PLATE | SS316L | 0 | 1 |  | 100 | 0 | 100 | 0.07 | 0.02 | [10 empty] | Ine Murniati | 2023-03-27 10:27:59 | External | No | - | Outstanding
SI-SMOE-GE-0007 | Structural | OCP | Top Side | Deck 1 | 116 - Equipment Support | 2013J310008-GPE-226-6999-04-GA-0001 | 01 |  |  | 2013J310008-GPE-226-6999-04-SP-D1-S-SST9-PLT-0017 | 01 | SP-D1-S-SST9-PLT-0017-115 | [5 empty] | PL1*100 | PLATE | SS316L | 0 | 1 |  | 100 | 0 | 100 | 0.07 | 0.02 | [10 empty] | Ine Murniati | 2023-03-27 10:27:59 | External | No | - | Outstanding
SI-SMOE-GE-0007 | Structural | OCP | Top Side | Deck 1 | 116 - Equipment Support | 2013J310008-GPE-226-1443-05-GA-0001 | 01 | 2013J310008-GPE-226-1443-05-AS-D1-IB0PDVR1A-0001 | 01 |  |  | SP-D1-S-SS43-LW-0001-49 | [5 empty] | LARGE WASHER_M24 | WASHER |  | 0 | 0 |  | 5 | 0 | 0 | 0.14 | 0.01 | [10 empty] | Haryono | 2023-03-02 19:13:34 | External | No | - | Outstanding
SI-SMOE-GE-0007 | Structural | OCP | Top Side | Deck 4 | 116 - Equipment Support | 2013J310008-GPE-226-1441-04-GA-0001 | 01 | 2013J310008-GPE-226-1441-04-AS-D4-IB0PDCT1A-0001 | 01 | 2013J310008-GPE-226-1441-04-SP-D4-S-SS41-PLT-0004 | 01 | SP-D4-S-SS41-PLT-0004-21 |  | 2013J310008-ENG-STR-GPE-NST-8-S355J2+M(5)-001 | 03 |  |  | PL8*200 | PLATE | S355J2+M | 0 | 8 |  | 200 | 0 | 200 | 1.83 | 0.00 | [10 empty] | Haryono | 2023-02-08 19:33:59 | External | No | - | Submitted
SI-SMOE-GE-0007 | Structural | OCP | Top Side | Deck 1 | 116 - Equipment Support | 2013J310008-GPE-226-1443-05-GA-0001 | 01 | 2013J310008-GPE-226-1443-05-AS-D1-IB0PDVR1A-0001 | 01 |  |  | SP-D1-S-SS43-LW-0001-220 | [5 empty] | LARGE WASHER_M24 | WASHER |  | 0 | 0 |  | 5 | 0 | 0 | 0.14 | 0.01 | [10 empty] | Haryono | 2023-03-02 19:22:28 | External | No | - | Outstanding
SI-SMOE-GE-0007 | Structural | OCP | Top Side | Deck 1 | 116 - Equipment Support | 2013J310008-GPE-226-1443-05-GA-0001 | 01 | 2013J310008-GPE-226-1443-05-AS-D1-IB0PDVR1A-0001 | 01 |  |  | SP-D1-S-SS43-M24-0001-75 | [5 empty] | BOLT_M24 | BOLT |  | 0 | 0 |  | 115 | 0 | 0 | 0.48 | 0.01 | [10 empty] | Ine Murniati | 2023-03-27 08:30:53 | External | No | - | Outstanding
SI-SMOE-GE-0007 | Structural | OCP | Top Side | Deck 1 | 116 - Equipment Support | 2013J310008-GPE-226-6594-05-GA-0001 | 01 | 2013J310008-GPE-226-6594-05-AS-D1-IB0PDDS1A-0001 | 01 | 2013J310008-GPE-226-6594-05-SP-D1-S-SS94-PLT-0003 | 01 | SP-D1-S-SS94-PLT-0003-06 | [5 empty] | PL10*100 | PLATE | SS316L | 0 | 10 |  | 100 | 0 | 100 | 0.77 | 0.00 | [10 empty] | Haryono | 2023-02-09 09:43:02 | External | No | - | Submitted
SI-SMOE-GE-0007 | Structural | OCP | Top Side | Deck 1 | 116 - Equipment Support | 2013J310008-GPE-226-6594-05-GA-0001 | 01 | 2013J310008-GPE-226-6594-05-AS-D1-IB0PDDS1A-0001 | 01 | 2013J310008-GPE-226-6594-05-SP-D1-S-SS94-PLT-0003 | 01 | SP-D1-S-SS94-PLT-0003-10 | [5 empty] | PL10*100 | PLATE | SS316L | 0 | 10 |  | 100 | 0 | 100 | 0.77 | 0.00 | [10 empty] | Haryono | 2023-02-09 09:43:02 | External | No | - | Submitted
SI-SMOE-GE-0007 | Structural | OCP | Top Side | Deck 1 | 116 - Equipment Support | 2013J310008-GPE-226-1447-04-GA-0001 | 01 | 2013J310008-GPE-226-1447-04-AS-D1-IB0PDSA1A-0001 | 01 | 2013J310008-GPE-226-1447-04-SP-D1-S-SS47-PLT-0002 | 01 | SP-D1-S-SS47-PLT-0002-19 | [5 empty] | PL10*100 | PLATE | SS316L | 0 | 10 |  | 100 | 0 | 100 | 0.77 | 0.02 | [10 empty] | Rini Tarihoran | 2023-02-04 10:34:55 | External | No | - | Submitted
SI-SMOE-GE-0007 | Structural | OCP | Top Side | Deck 4 | 116 - Equipment Support | 2013J310008-GPE-226-1441-04-GA-0001 | 01 | 2013J310008-GPE-226-1441-04-AS-D4-IB0PDCT1A-0001 | 01 | 2013J310008-GPE-226-1441-04-SP-D4-S-SS41-CHS-0001 | 01 | SP-D4-S-SS41-CHS-0001-02 |  |  |  | 2013J310008-ENG-STR-CL-PP273X6.3-S355J2H(5)GE-001 | 02 | CHS273*6.3 | Hollow Section | S355J2H | 273.00 | 6.30 |  | 1265 | 0 | 0 | 51.98 | 1.00 | [10 empty] | Haryono | 2023-02-08 19:33:59 | External | No | - | Submitted
SI-SMOE-GE-0007 | Structural | OCP | Top Side | Deck 1 | 116 - Equipment Support | 2013J310008-GPE-226-1443-05-GA-0001 | 01 | 2013J310008-GPE-226-1443-05-AS-D1-IB0PDVR1A-0001 | 01 |  |  | SP-D1-S-SS43-M16-0002-140 | [5 empty] | BOLT_M16 | BOLT |  | 0 | 0 |  | 90 | 0 | 0 | 0.16 | 0.01 | [10 empty] | Haryono | 2023-03-02 19:22:29 | External | No | - | Outstanding
SI-SMOE-GE-0007 | Structural | OCP | Top Side | Deck 1 | 116 - Equipment Support | 2013J310008-GPE-226-1443-05-GA-0001 | 01 | 2013J310008-GPE-226-1443-05-AS-D1-IB0PDVR1A-0001 | 01 |  |  | SP-D1-S-SS43-M16-0002-214 | [5 empty] | BOLT_M16 | BOLT |  | 0 | 0 |  | 90 | 0 | 0 | 0.16 | 0.01 | [10 empty] | Haryono | 2023-03-02 19:22:29 | External | No | - | Outstanding
SI-SMOE-GE-0007 | Structural | OCP | Top Side | Deck 1 | 116 - Equipment Support | 2013J310008-GPE-226-6999-04-GA-0001 | 01 |  |  | 2013J310008-GPE-226-6999-04-SP-D1-S-SST9-PLT-0005 | 01 | SP-D1-S-SST9-PLT-0005-12 | [5 empty] | PL1*130 | PLATE | SS316L | 0 | 1 |  | 130 | 0 | 130 | 0.12 | 0.03 | [10 empty] | Ine Murniati | 2023-03-27 10:27:57 | External | No | - | Outstanding
SI-SMOE-GE-0007 | Structural | OCP | Top Side | Deck 1 | 116 - Equipment Support | 2013J310008-GPE-226-6602-05-GA-0001 | 01 | 2013J310008-GPE-226-6602-05-AS-D1-IB0PDSA2A-0002 | 01 | 2013J310008-GPE-226-6602-05-SP-D1-S-SS02-PLT-0001 | 01 | SP-D1-S-SS02-PLT-0001-01 |  | 2013J310008-ENG-STR-GPE-NST-15-S355J2+M(5)-001 | 02 |  |  | PL15*250 | PLATE | S355J2M | 0 | 15 |  | 250 | 0 | 250 | 7.27 | 0.14 | [10 empty] | M. Auzan Febriano Shaza | 2023-02-10 07:14:16 | External | No | - | Submitted
SI-SMOE-GE-0007 | Structural | OCP | Top Side | Deck 1 | 116 - Equipment Support | 2013J310008-GPE-226-1443-06-GA-0001 | 01 | 2013J310008-GPE-226-1443-06-AS-D1-IC0PDVR1A-0001 | 01 | 2013J310008-GPE-226-1443-06-SP-D1-S-SS43-TF-0001 | 02 | SP-D1-S-SS43-TF-0001-28 | [5 empty] | PL3*200 | PLATE | - | 0 | 3 |  | 200 | 0 | 200 | 0.00 | 0.00 | [10 empty] | Haryono | 2023-02-11 11:01:51 | External | No | - | Outstanding
SI-SMOE-GE-0007 | Structural | OCP | Top Side | Deck 1 | 116 - Equipment Support | 2013J310008-GPE-226-6999-04-GA-0001 | 01 |  |  | 2013J310008-GPE-226-6999-04-SP-D1-S-SST9-PLT-0009 | 01 | SP-D1-S-SST9-PLT-0009-04 | [5 empty] | PL1*160 | PLATE | SS316L | 0 | 1 |  | 160 | 0 | 160 | 0.19 | 0.05 | [10 empty] | Ine Murniati | 2023-03-27 10:27:58 | External | No | - | Outstanding
SI-SMOE-GE-0007 | Structural | OCP | Top Side | Deck 1 | 116 - Equipment Support | 2013J310008-GPE-226-6999-04-GA-0001 | 01 |  |  | 2013J310008-GPE-226-6999-04-SP-D1-S-SST9-PLT-0011 | 01 | SP-D1-S-SST9-PLT-0011-07 | [5 empty] | PL3*160 | PLATE | SS316L | 0 | 3 |  | 160 | 0 | 160 | 0.56 | 0.05 | [10 empty] | Ine Murniati | 2023-03-27 10:27:58 | External | No | - | Outstanding
SI-SMOE-GE-0007 | Structural | OCP | Top Side | Deck 1 | 116 - Equipment Support | 2013J310008-GPE-226-6999-04-GA-0001 | 01 |  |  | 2013J310008-GPE-226-6999-04-SP-D1-S-SST9-PLT-0017 | 01 | SP-D1-S-SST9-PLT-0017-160 | [5 empty] | PL1*100 | PLATE | SS316L | 0 | 1 |  | 100 | 0 | 100 | 0.07 | 0.02 | [10 empty] | Ine Murniati | 2023-03-27 10:28:00 | External | No | - | Outstanding
SI-SMOE-GE-0007 | Structural | OCP | Top Side | Deck 1 | 116 - Equipment Support | 2013J310008-GPE-226-1443-06-GA-0001 | 01 | 2013J310008-GPE-226-1443-06-AS-D1-IC0PDVR1A-0001 | 01 | 2013J310008-GPE-226-1443-06-SP-D1-S-SS43-TF-0001 | 02 | SP-D1-S-SS43-TF-0001-24 | [5 empty] | PL3*200 | PLATE | - | 0 | 3 |  | 200 | 0 | 200 | 0.00 | 0.00 | [10 empty] | Haryono | 2023-02-11 11:01:51 | External | No | - | Outstanding
SI-SMOE-GE-0007 | Structural | OCP | Top Side | Deck 4 | 116 - Equipment Support | 2013J310008-GPE-226-6999-04-GA-0001 | 01 |  |  | 2013J310008-GPE-226-6999-04-SP-D4-S-SST9-TF-0002 | 01 | SP-D4-S-SST9-TF-0002-05 | [5 empty] | PL3*160 | PLATE |  | 0 | 3 |  | 160 | 0 | 160 | 0.00 | 0.05 | [10 empty] | Ine Murniati | 2023-03-27 14:24:59 | External | No | - | Outstanding
SI-SMOE-GE-0007 | Structural | OCP | Top Side | Deck 1 | 116 - Equipment Support | 2013J310008-GPE-226-1443-05-GA-0001 | 01 | 2013J310008-GPE-226-1443-05-AS-D1-IB0PDVR1A-0001 | 01 |  |  | SP-D1-S-SS43-M24-0001-66 | [5 empty] | BOLT_M24 | BOLT |  | 0 | 0 |  | 115 | 0 | 0 | 0.48 | 0.01 | [10 empty] | Ine Murniati | 2023-03-27 08:30:53 | External | No | - | Outstanding
SI-SMOE-GE-0007 | Structural | OCP | Top Side | Deck 1 | 116 - Equipment Support | 2013J310008-GPE-226-6999-04-GA-0001 | 01 |  |  | 2013J310008-GPE-226-6999-04-SP-D1-S-SST9-PLT-0011 | 01 | SP-D1-S-SST9-PLT-0011-11 | [5 empty] | PL3*160 | PLATE | SS316L | 0 | 3 |  | 160 | 0 | 160 | 0.56 | 0.05 | [10 empty] | Ine Murniati | 2023-03-27 10:27:58 | External | No | - | Outstanding
SI-SMOE-GE-0007 | Structural | OCP | Top Side | Deck 1 | 116 - Equipment Support | 2013J310008-GPE-226-1443-05-GA-0001 | 01 | 2013J310008-GPE-226-1443-05-AS-D1-IB0PDVR1A-0001 | 01 |  |  | SP-D1-S-SS43-M24-0001-330 | [5 empty] | BOLT_M24 | BOLT |  | 0 | 0 |  | 115 | 0 | 0 | 0.48 | 0.01 | [10 empty] | Ine Murniati | 2023-03-27 08:30:55 | External | No | - | Outstanding
SI-SMOE-GE-0007 | Structural | OCP | Top Side | Deck 1 | 116 - Equipment Support | 2013J310008-GPE-226-1443-05-GA-0001 | 01 | 2013J310008-GPE-226-1443-05-AS-D1-IB0PDVR1A-0001 | 01 |  |  | SP-D1-S-SS43-M24-0001-331 | [5 empty] | BOLT_M24 | BOLT |  | 0 | 0 |  | 115 | 0 | 0 | 0.48 | 0.01 | [10 empty] | Ine Murniati | 2023-03-27 08:30:55 | External | No | - | Outstanding
SI-SMOE-GE-0007 | Structural | OCP | Top Side | Deck 1 | 116 - Equipment Support | 2013J310008-GPE-226-1443-05-GA-0001 | 01 | 2013J310008-GPE-226-1443-05-AS-D1-IB0PDVR1A-0001 | 01 |  |  | SP-D1-S-SS43-M24-0001-332 | [5 empty] | BOLT_M24 | BOLT |  | 0 | 0 |  | 115 | 0 | 0 | 0.48 | 0.01 | [10 empty] | Ine Murniati | 2023-03-27 08:30:55 | External | No | - | Outstanding
SI-SMOE-GE-0007 | Structural | OCP | Top Side | Deck 1 | 116 - Equipment Support | 2013J310008-GPE-226-1443-05-GA-0001 | 01 | 2013J310008-GPE-226-1443-05-AS-D1-IB0PDVR1A-0001 | 01 |  |  | SP-D1-S-SS43-M24-0001-333 | [5 empty] | BOLT_M24 | BOLT |  | 0 | 0 |  | 115 | 0 | 0 | 0.48 | 0.01 | [10 empty] | Ine Murniati | 2023-03-27 08:30:55 | External | No | - | Outstanding
SI-SMOE-GE-0007 | Structural | OCP | Top Side | Deck 1 | 116 - Equipment Support | 2013J310008-GPE-226-1443-05-GA-0001 | 01 | 2013J310008-GPE-226-1443-05-AS-D1-IB0PDVR1A-0001 | 01 |  |  | SP-D1-S-SS43-M16-0002-291 | [5 empty] | BOLT_M16 | BOLT |  | 0 | 0 |  | 90 | 0 | 0 | 0.16 | 0.01 | [10 empty] | Ine Murniati | 2023-03-27 08:20:10 | External | No | - | Outstanding
SI-SMOE-GE-0007 | Structural | OCP | Top Side | Deck 1 | 116 - Equipment Support | 2013J310008-GPE-226-1443-06-GA-0001 | 01 | 2013J310008-GPE-226-1443-06-AS-D1-IC0PDVR1A-0001 | 01 | 2013J310008-GPE-226-1443-06-SP-D1-S-SS43-PLT-0006 | 02 | SP-D1-S-SS43-PLT-0006-06 |  | 2013J310008-ENG-STR-GPE-NST-15-S355J2+M(5)-001 | 03 |  |  | PL15*200 | PLATE | S355J2M | 0 | 15 |  | 200 | 0 | 200 | 4.61 | 0.09 | [10 empty] | Ine Murniati | 2023-02-09 10:10:46 | External | No | - | Submitted
SI-SMOE-GE-0007 | Structural | OCP | Top Side | Deck 1 | 116 - Equipment Support | 2013J310008-GPE-226-1443-05-GA-0001 | 01 | 2013J310008-GPE-226-1443-05-AS-D1-IB0PDVR1A-0001 | 01 |  |  | SP-D1-S-SS43-NUT-0001-279 | [5 empty] | NUT_M16 | NUT |  | 0 | 0 |  | 13 | 0 | 0 | 0.03 | 0.02 | [10 empty] | Ine Murniati | 2023-03-27 08:49:03 | External | No | - | Outstanding
SI-SMOE-GE-0007 | Structural | OCP | Top Side | Deck 4 | 116 - Equipment Support | 2013J310008-GPE-226-1441-04-GA-0001 | 01 | 2013J310008-GPE-226-1441-04-AS-D4-IB0PDCT1A-0001 | 01 | 2013J310008-GPE-226-1441-04-SP-D4-S-SS41-PLT-0003 | 01 | SP-D4-S-SS41-PLT-0003-05 | [5 empty] | PL10*100 | PLATE | SS316L | 0 | 10 |  | 100 | 0 | 100 | 0.77 | 0.00 | [10 empty] | Haryono | 2023-02-08 19:33:59 | External | No | - | Submitted
SI-SMOE-GE-0007 | Structural | OCP | Top Side | Deck 1 | 116 - Equipment Support | 2013J310008-GPE-226-1443-06-GA-0001 | 01 | 2013J310008-GPE-226-1443-06-AS-D1-IC0PDVR1A-0001 | 01 | 2013J310008-GPE-226-1443-06-SP-D1-S-SS43-PLT-0010 | 02 | SP-D1-S-SS43-PLT-0010-327 |  | 2013J310008-ENG-STR-GPE-NST-20-S355J2+M(5)-001 | 02 |  |  | PL20*49 | PLATE | S355J2+M | 0 | 20 |  | 100 | 0 | 49 | 0.53 | 0.01 | [10 empty] | Ine Murniati | 2023-02-09 10:10:46 | External | No | - | Submitted
SI-SMOE-GE-0007 | Structural | OCP | Top Side | Deck 1 | 116 - Equipment Support | 2013J310008-GPE-226-1443-06-GA-0001 | 01 | 2013J310008-GPE-226-1443-06-AS-D1-IC0PDVR1A-0002 | 01 | 2013J310008-GPE-226-1443-06-SP-D1-S-SS43-PLT-0013 | 02 | SP-D1-S-SS43-PLT-0013-57 |  | 2013J310008-ENG-STR-GPE-NST-3-SS316L-001 | 01 |  |  | PL3*200 | PLATE | SS316L | 0 | 3 |  | 200 | 0 | 200 | 0.92 | 0.00 | [10 empty] | Haryono | 2023-02-13 08:05:43 | External | No | - | Outstanding
SI-SMOE-GE-0007 | Structural | OCP | Top Side | Deck 1 | 116 - Equipment Support | 2013J310008-GPE-226-6999-04-GA-0001 | 01 |  |  | 2013J310008-GPE-226-6999-04-SP-D1-S-SST9-PLT-0017 | 01 | SP-D1-S-SST9-PLT-0017-57 | [5 empty] | PL1*100 | PLATE | SS316L | 0 | 1 |  | 100 | 0 | 100 | 0.07 | 0.02 | [10 empty] | Ine Murniati | 2023-03-27 10:27:59 | External | No | - | Outstanding
SI-SMOE-GE-0007 | Structural | OCP | Top Side | Deck 1 | 116 - Equipment Support | 2013J310008-GPE-226-6999-04-GA-0001 | 01 |  |  | 2013J310008-GPE-226-6999-04-SP-D1-S-SST9-PLT-0017 | 01 | SP-D1-S-SST9-PLT-0017-67 | [5 empty] | PL1*100 | PLATE | SS316L | 0 | 1 |  | 100 | 0 | 100 | 0.07 | 0.02 | [10 empty] | Ine Murniati | 2023-03-27 10:27:59 | External | No | - | Outstanding
SI-SMOE-GE-0007 | Structural | OCP | Top Side | Deck 1 | 116 - Equipment Support | 2013J310008-GPE-226-6999-04-GA-0001 | 01 |  |  | 2013J310008-GPE-226-6999-04-SP-D1-S-SST9-PLT-0017 | 01 | SP-D1-S-SST9-PLT-0017-70 | [5 empty] | PL1*100 | PLATE | SS316L | 0 | 1 |  | 100 | 0 | 100 | 0.07 | 0.02 | [10 empty] | Ine Murniati | 2023-03-27 10:27:59 | External | No | - | Outstanding
SI-SMOE-GE-0007 | Structural | OCP | Top Side | Deck 4 | 116 - Equipment Support | 2013J310008-GPE-226-6593-04-GA-0001 | 01 | 2013J310008-GPE-226-6593-04-AS-D4-IB0PAES1A-0001 | 01 | 2013J310008-GPE-226-6593-04-SP-D4-S-SS93-PLT-0005 | 01 | SP-D4-S-SS93-PLT-0005-33 |  | 2013J310008-ENG-STR-GPE-NST-8-S355J2+M(5)-001 | 03 |  |  | PL8*100 | PLATE | S355J2+M | 0 | 8 |  | 100 | 0 | 100 | 0.55 | 0.00 | [10 empty] | Haryono | 2023-02-14 16:09:17 | External | No | - | Submitted
SI-SMOE-GE-0007 | Structural | OCP | Top Side | Deck 4 | 116 - Equipment Support | 2013J310008-GPE-226-6593-04-GA-0001 | 01 | 2013J310008-GPE-226-6593-04-AS-D4-IB0PAES1A-0001 | 01 | 2013J310008-GPE-226-6593-04-SP-D4-S-SS93-PLT-0005 | 01 | SP-D4-S-SS93-PLT-0005-34 |  | 2013J310008-ENG-STR-GPE-NST-8-S355J2+M(5)-001 | 03 |  |  | PL8*100 | PLATE | S355J2+M | 0 | 8 |  | 100 | 0 | 100 | 0.55 | 0.00 | [10 empty] | Haryono | 2023-02-14 16:09:17 | External | No | - | Submitted
SI-SMOE-GE-0007 | Structural | OCP | Top Side | Deck 4 | 116 - Equipment Support | 2013J310008-GPE-226-1441-04-GA-0001 | 01 | 2013J310008-GPE-226-1441-04-AS-D4-IB0PDCT1A-0001 | 01 |  |  | SP-D4-S-SS41-NUT-0001-10 | [5 empty] | NUT_M16 | NUT | - | 0 | 0 |  | 13 | 0 | 0 | 0.03 | 0.00 | [10 empty] | Haryono | 2023-03-02 16:40:26 | External | No | - | Outstanding
SI-SMOE-GE-0007 | Structural | OCP | Top Side | Deck 4 | 116 - Equipment Support | 2013J310008-GPE-226-1441-04-GA-0001 | 01 | 2013J310008-GPE-226-1441-04-AS-D4-IB0PDCT1A-0001 | 01 |  |  | SP-D4-S-SS41-WSH-0001-47 | [5 empty] | WASHER_M16 | WASHER | - | 0 | 0 |  | 3 | 0 | 0 | 0.01 | 0.00 | [10 empty] | Haryono | 2023-03-02 16:40:26 | External | No | - | Outstanding
SI-SMOE-GE-0007 | Structural | OCP | Top Side | Deck 1 | 116 - Equipment Support | 2013J310008-GPE-226-6999-04-GA-0001 | 01 |  |  | 2013J310008-GPE-226-6999-04-SP-D1-S-SST9-TF-0005 | 01 | SP-D1-S-SST9-TF-0005-125 | [5 empty] | PL3*100 | PLATE |  | 0 | 3 |  | 100 | 0 | 100 | 0.00 | 0.02 | [10 empty] | Ine Murniati | 2023-03-27 11:08:20 | External | No | - | Outstanding
SI-SMOE-GE-0007 | Structural | OCP | Top Side | Deck 1 | 116 - Equipment Support | 2013J310008-GPE-226-6999-04-GA-0001 | 01 |  |  | 2013J310008-GPE-226-6999-04-SP-D1-S-SST9-PLT-0018 | 01 | SP-D1-S-SST9-PLT-0018-80 | [5 empty] | PL2*100 | PLATE | SS316L | 0 | 2 |  | 100 | 0 | 100 | 0.13 | 0.02 | [10 empty] | Haryono | 2023-04-01 13:42:33 | External | No | - | Outstanding
SI-SMOE-GE-0007 | Structural | OCP | Top Side | Deck 1 | 116 - Equipment Support | 2013J310008-GPE-226-6999-04-GA-0001 | 01 |  |  | 2013J310008-GPE-226-6999-04-SP-D1-S-SST9-PLT-0018 | 01 | SP-D1-S-SST9-PLT-0018-169 | [5 empty] | PL2*100 | PLATE | SS316L | 0 | 2 |  | 100 | 0 | 100 | 0.13 | 0.02 | [10 empty] | Haryono | 2023-04-01 13:42:33 | External | No | - | Outstanding
SI-SMOE-GE-0007 | Structural | OCP | Top Side | Deck 1 | 116 - Equipment Support | 2013J310008-GPE-226-6999-04-GA-0001 | 01 |  |  | 2013J310008-GPE-226-6999-04-SP-D1-S-SST9-PLT-0018 | 01 | SP-D1-S-SST9-PLT-0018-170 | [5 empty] | PL2*100 | PLATE | SS316L | 0 | 2 |  | 100 | 0 | 100 | 0.13 | 0.02 | [10 empty] | Haryono | 2023-04-01 13:42:33 | External | No | - | Outstanding
SI-SMOE-GE-0007 | Structural | OCP | Top Side | Deck 1 | 116 - Equipment Support | 2013J310008-GPE-226-1443-05-GA-0001 | 01 | 2013J310008-GPE-226-1443-05-AS-D1-IB0PDVR1A-0001 | 01 |  |  | SP-D1-S-SS43-LR-0001-308 | [5 empty] | LOCK WASHER_M24 | WASHER |  | 0 | 0 |  | 5 | 0 | 0 | 0.03 | 0.00 | [10 empty] | Haryono | 2023-03-02 19:03:24 | External | No | - | Outstanding
SI-SMOE-GE-0007 | Structural | OCP | Top Side | Deck 1 | 116 - Equipment Support | 2013J310008-GPE-226-1443-05-GA-0001 | 01 | 2013J310008-GPE-226-1443-05-AS-D1-IB0PDVR1A-0001 | 01 |  |  | SP-D1-S-SS43-LR-0001-309 | [5 empty] | LOCK WASHER_M24 | WASHER |  | 0 | 0 |  | 5 | 0 | 0 | 0.03 | 0.00 | [10 empty] | Haryono | 2023-03-02 19:03:24 | External | No | - | Outstanding
SI-SMOE-GE-0007 | Structural | OCP | Top Side | Deck 1 | 116 - Equipment Support | 2013J310008-GPE-226-6999-04-GA-0001 | 01 |  |  | 2013J310008-GPE-226-6999-04-SP-D1-S-SST9-PLT-0013 | 01 | SP-D1-S-SST9-PLT-0013-02 | [5 empty] | PL1*110 | PLATE | SS316L | 0 | 1 |  | 110 | 0 | 110 | 0.09 | 0.02 | [10 empty] | Ine Murniati | 2023-03-27 10:27:58 | External | No | - | Outstanding
SI-SMOE-GE-0007 | Structural | OCP | Top Side | Deck 4 | 116 - Equipment Support | 2013J310008-GPE-226-6593-04-GA-0001 | 01 | 2013J310008-GPE-226-6593-04-AS-D4-IB0PAES1A-0001 | 01 | 2013J310008-GPE-226-6593-04-SP-D4-S-SS93-PLT-0005 | 01 | SP-D4-S-SS93-PLT-0005-17 |  | 2013J310008-ENG-STR-GPE-NST-8-S355J2+M(5)-001 | 03 |  |  | PL8*100 | PLATE | S355J2+M | 0 | 8 |  | 100 | 0 | 100 | 0.55 | 0.00 | [10 empty] | Haryono | 2023-02-14 16:09:17 | External | No | - | Submitted
SI-SMOE-GE-0007 | Structural | OCP | Top Side | Deck 4 | 116 - Equipment Support | 2013J310008-GPE-226-6593-04-GA-0001 | 01 | 2013J310008-GPE-226-6593-04-AS-D4-IB0PAES1A-0001 | 01 | 2013J310008-GPE-226-6593-04-SP-D4-S-SS93-PLT-0005 | 01 | SP-D4-S-SS93-PLT-0005-18 |  | 2013J310008-ENG-STR-GPE-NST-8-S355J2+M(5)-001 | 03 |  |  | PL8*100 | PLATE | S355J2+M | 0 | 8 |  | 100 | 0 | 100 | 0.55 | 0.00 | [10 empty] | Haryono | 2023-02-14 16:09:17 | External | No | - | Submitted
SI-SMOE-GE-0007 | Structural | OCP | Top Side | Deck 1 | 116 - Equipment Support | 2013J310008-GPE-226-6594-05-GA-0001 | 01 | 2013J310008-GPE-226-6594-05-AS-D1-IB0PDDS1A-0003 | 01 | 2013J310008-GPE-226-6594-05-SP-D1-S-SS94-PLT-0004 | 01 | SP-D1-S-SS94-PLT-0004-21 |  | 2013J310008-ENG-STR-GPE-NST-8-S355J2+M(5)-001 | 03 |  |  | PL8*200 | PLATE | S355J2+M | 0 | 8 |  | 200 | 0 | 200 | 1.83 | 0.00 | [10 empty] | Haryono | 2023-02-09 09:43:02 | External | No | - | Submitted
SI-SMOE-GE-0007 | Structural | OCP | Top Side | Deck 1 | 116 - Equipment Support | 2013J310008-GPE-226-6999-04-GA-0001 | 01 |  |  | 2013J310008-GPE-226-6999-04-SP-D1-S-SST9-PLT-0018 | 01 | SP-D1-S-SST9-PLT-0018-243 | [5 empty] | PL2*100 | PLATE | SS316L | 0 | 2 |  | 100 | 0 | 100 | 0.13 | 0.02 | [10 empty] | Haryono | 2023-04-01 13:42:33 | External | No | - | Outstanding
SI-SMOE-GE-0007 | Structural | OCP | Top Side | Deck 1 | 116 - Equipment Support | 2013J310008-GPE-226-6999-04-GA-0001 | 01 |  |  | 2013J310008-GPE-226-6999-04-SP-D1-S-SST9-PLT-0018 | 01 | SP-D1-S-SST9-PLT-0018-248 | [5 empty] | PL2*100 | PLATE | SS316L | 0 | 2 |  | 100 | 0 | 100 | 0.13 | 0.02 | [10 empty] | Haryono | 2023-04-01 13:42:33 | External | No | - | Outstanding
SI-SMOE-GE-0007 | Structural | OCP | Top Side | Deck 4 | 116 - Equipment Support | 2013J310008-GPE-226-6999-04-GA-0001 | 01 |  |  | 2013J310008-GPE-226-6999-04-SP-D4-S-SST9-TF-0001 | 01 | SP-D4-S-SST9-TF-0001-36 | [5 empty] | PL3*80 | PLATE |  | 0 | 3 |  | 80 | 0 | 80 | 0.00 | 0.01 | [10 empty] | Ine Murniati | 2023-03-27 14:24:59 | External | No | - | Outstanding
SI-SMOE-GE-0007 | Structural | OCP | Top Side | Deck 1 | 116 - Equipment Support | 2013J310008-GPE-226-1443-05-GA-0001 | 01 | 2013J310008-GPE-226-1443-05-AS-D1-IB0PDVR1A-0001 | 01 |  |  | SP-D1-S-SS43-LR-0002-103 | [5 empty] | LOCK WASHER_M16 | WASHER |  | 0 | 0 |  | 4 | 0 | 0 | 0.01 | 0.00 | [10 empty] | Haryono | 2023-03-02 19:13:33 | External | No | - | Outstanding
SI-SMOE-GE-0007 | Structural | OCP | Top Side | Deck 1 | 116 - Equipment Support | 2013J310008-GPE-226-1443-05-GA-0001 | 01 | 2013J310008-GPE-226-1443-05-AS-D1-IB0PDVR1A-0001 | 01 |  |  | SP-D1-S-SS43-LR-0002-142 | [5 empty] | LOCK WASHER_M16 | WASHER |  | 0 | 0 |  | 4 | 0 | 0 | 0.01 | 0.00 | [10 empty] | Haryono | 2023-03-02 19:13:33 | External | No | - | Outstanding
SI-SMOE-GE-0007 | Structural | OCP | Top Side | Deck 4 | 116 - Equipment Support | 2013J310008-GPE-226-6999-04-GA-0001 | 01 |  |  | 2013J310008-GPE-226-6999-04-SP-D4-S-SST9-TF-0003 | 01 | SP-D4-S-SST9-TF-0003-11 | [5 empty] | PL3*100 | PLATE |  | 0 | 3 |  | 100 | 0 | 100 | 0.00 | 0.02 | [10 empty] | Ine Murniati | 2023-03-27 14:25:00 | External | No | - | Outstanding
SI-SMOE-GE-0007 | Structural | OCP | Top Side | Deck 1 | 116 - Equipment Support | 2013J310008-GPE-226-1443-05-GA-0001 | 01 | 2013J310008-GPE-226-1443-05-AS-D1-IB0PDVR1A-0001 | 01 |  |  | SP-D1-S-SS43-M16-0002-381 | [5 empty] | BOLT_M16 | BOLT |  | 0 | 0 |  | 90 | 0 | 0 | 0.16 | 0.01 | [10 empty] | Ine Murniati | 2023-03-27 08:20:10 | External | No | - | Outstanding
SI-SMOE-GE-0007 | Structural | OCP | Top Side | Deck 1 | 116 - Equipment Support | 2013J310008-GPE-226-1443-05-GA-0001 | 01 | 2013J310008-GPE-226-1443-05-AS-D1-IB0PDVR1A-0001 | 01 |  |  | SP-D1-S-SS43-LR-0002-211 | [5 empty] | LOCK WASHER_M16 | WASHER |  | 0 | 0 |  | 4 | 0 | 0 | 0.01 | 0.00 | [10 empty] | Haryono | 2023-03-02 19:13:34 | External | No | - | Outstanding
SI-SMOE-GE-0007 | Structural | OCP | Top Side | Deck 1 | 116 - Equipment Support | 2013J310008-GPE-226-1443-05-GA-0001 | 01 | 2013J310008-GPE-226-1443-05-AS-D1-IB0PDVR1A-0001 | 01 |  |  | SP-D1-S-SS43-LR-0002-306 | [5 empty] | LOCK WASHER_M16 | WASHER |  | 0 | 0 |  | 4 | 0 | 0 | 0.01 | 0.00 | [10 empty] | Haryono | 2023-03-02 19:13:34 | External | No | - | Outstanding
SI-SMOE-GE-0007 | Structural | OCP | Top Side | Deck 1 | 116 - Equipment Support | 2013J310008-GPE-226-1443-05-GA-0001 | 01 | 2013J310008-GPE-226-1443-05-AS-D1-IB0PDVR1A-0001 | 01 |  |  | SP-D1-S-SS43-LR-0002-307 | [5 empty] | LOCK WASHER_M16 | WASHER |  | 0 | 0 |  | 4 | 0 | 0 | 0.01 | 0.00 | [10 empty] | Haryono | 2023-03-02 19:13:34 | External | No | - | Outstanding
SI-SMOE-GE-0007 | Structural | OCP | Top Side | Deck 1 | 116 - Equipment Support | 2013J310008-GPE-226-6999-04-GA-0001 | 01 |  |  | 2013J310008-GPE-226-6999-04-SP-D1-S-SST9-PLT-0020 | 01 | SP-D1-S-SST9-PLT-0020-80 | [5 empty] | PL4.5*100 | PLATE | SS316L | 0 | 4.5 |  | 100 | 0 | 100 | 0.30 | 0.02 | [10 empty] | Haryono | 2023-04-03 09:50:27 | External | No | - | Outstanding
SI-SMOE-GE-0007 | Structural | OCP | Top Side | Deck 1 | 116 - Equipment Support | 2013J310008-GPE-226-6596-04-GA-0001 | 01 | 2013J310008-GPE-226-6596-04-AS-D1-IB0PDPI1B-0001 | 01 | 2013J310008-GPE-226-6596-04-SP-D1-S-SS96-PLT-0004 | 01 | SP-D1-S-SS96-PLT-0004-09 |  | 2013J310008-ENG-STR-GPE-NST-8-S355J2+M(5)-001 | 02 |  |  | PL8*80 | PLATE | S355J2+M | 0 | 8 |  | 80 | 0 | 80 | 0.35 | 0.01 | [10 empty] | Rini Tarihoran | 2023-02-04 10:34:56 | External | No | - | Submitted
SI-SMOE-GE-0007 | Structural | OCP | Top Side | Deck 1 | 116 - Equipment Support | 2013J310008-GPE-226-6999-04-GA-0001 | 01 |  |  | 2013J310008-GPE-226-6999-04-SP-D1-S-SST9-PLT-0017 | 01 | SP-D1-S-SST9-PLT-0017-04 | [5 empty] | PL1*100 | PLATE | SS316L | 0 | 1 |  | 100 | 0 | 100 | 0.07 | 0.02 | [10 empty] | Ine Murniati | 2023-03-27 10:27:59 | External | No | - | Outstanding
SI-SMOE-GE-0007 | Structural | OCP | Top Side | Deck 1 | 116 - Equipment Support | 2013J310008-GPE-226-6999-04-GA-0001 | 01 |  |  | 2013J310008-GPE-226-6999-04-SP-D1-S-SST9-PLT-0020 | 01 | SP-D1-S-SST9-PLT-0020-208 | [5 empty] | PL4.5*100 | PLATE | SS316L | 0 | 4.5 |  | 100 | 0 | 100 | 0.30 | 0.02 | [10 empty] | Haryono | 2023-04-03 09:50:28 | External | No | - | Outstanding
SI-SMOE-GE-0007 | Structural | OCP | Top Side | Deck 1 | 116 - Equipment Support | 2013J310008-GPE-226-1444-04-GA-0001 | 01 | 2013J310008-GPE-226-1444-04-AS-D1-IB0PDVD1A-0001 | 01 | 2013J310008-GPE-226-1444-04-SP-D1-S-SS44-PLT-0004 | 01 | SP-D1-S-SS44-PLT-0004-13 |  | 2013J310008-ENG-STR-GPE-NST-8-S355J2+M(5)-001 | 02 |  |  | PL8*300 | PLATE | S355J2+M | 0 | 8 |  | 300 | 0 | 300 | 3.24 | 0.11 | [10 empty] | Rini Tarihoran | 2023-02-04 10:34:55 | External | No | - | Submitted
SI-SMOE-GE-0007 | Structural | OCP | Top Side | Deck 1 | 116 - Equipment Support | 2013J310008-GPE-226-1443-05-GA-0001 | 01 | 2013J310008-GPE-226-1443-05-AS-D1-IB0PDVR1A-0001 | 01 |  |  | SP-D1-S-SS43-LW-0001-345 | [5 empty] | LARGE WASHER_M24 | WASHER |  | 0 | 0 |  | 5 | 0 | 0 | 0.14 | 0.01 | [10 empty] | Haryono | 2023-03-02 19:22:28 | External | No | - | Outstanding
SI-SMOE-GE-0007 | Structural | OCP | Top Side | Deck 1 | 116 - Equipment Support | 2013J310008-GPE-226-1443-06-GA-0001 | 01 | 2013J310008-GPE-226-1443-06-AS-D1-IC0PDVR1A-0001 | 01 | 2013J310008-GPE-226-1443-06-SP-D1-S-SS43-PLT-0007 | 02 | SP-D1-S-SS43-PLT-0007-24 |  | 2013J310008-ENG-STR-GPE-NST-1-SS316L-001 | 01 |  |  | PL1*200 | PLATE | SS316L | 0 | 1 |  | 200 | 0 | 200 | 0.31 | 0.00 | [10 empty] | Haryono | 2023-02-11 09:52:03 | External | No | - | Outstanding
SI-SMOE-GE-0007 | Structural | OCP | Top Side | Deck 1 | 116 - Equipment Support | 2013J310008-GPE-226-1443-05-GA-0001 | 01 | 2013J310008-GPE-226-1443-05-AS-D1-IB0PDVR1A-0001 | 01 | 2013J310008-GPE-226-1443-05-SP-D1-S-SS43-PLT-0003 | 01 | SP-D1-S-SS43-PLT-0003-34 |  | 2013J310008-ENG-STR-GPE-NST-12-S355J2+M(4)-001 | 01 |  |  | PL12*170 | PLATE | S355J2+M | 0 | 12 |  | 230 | 0 | 170 | 3.18 | 0.00 | [10 empty] | Haryono | 2023-02-08 20:14:13 | External | No | - | Submitted
SI-SMOE-GE-0007 | Structural | OCP | Top Side | Deck 1 | 116 - Equipment Support | 2013J310008-GPE-226-1443-06-GA-0001 | 01 | 2013J310008-GPE-226-1443-06-AS-D1-IC0PDVR1A-0001 | 01 | 2013J310008-GPE-226-1443-06-SP-D1-S-SS43-PLT-0013 | 02 | SP-D1-S-SS43-PLT-0013-23 |  | 2013J310008-ENG-STR-GPE-NST-3-SS316L-001 | 01 |  |  | PL3*200 | PLATE | SS316L | 0 | 3 |  | 200 | 0 | 200 | 0.92 | 0.00 | [10 empty] | Haryono | 2023-02-13 08:05:43 | External | No | - | Outstanding
SI-SMOE-GE-0007 | Structural | OCP | Top Side | Deck 1 | 116 - Equipment Support | 2013J310008-GPE-226-1443-06-GA-0001 | 01 | 2013J310008-GPE-226-1443-06-AS-D1-IC0PDVR1A-0001 | 01 | 2013J310008-GPE-226-1443-06-SP-D1-S-SS43-PLT-0012 | 02 | SP-D1-S-SS43-PLT-0012-40 |  | 2013J310008-ENG-STR-GPE-NST-2-SS316L-001 | 01 |  |  | PL2*200 | PLATE | SS316L | 0 | 2 |  | 200 | 0 | 200 | 0.61 | 0.00 | [10 empty] | Haryono | 2023-02-11 11:39:51 | External | No | - | Outstanding
SI-SMOE-GE-0007 | Structural | OCP | Top Side | Deck 1 | 116 - Equipment Support | 2013J310008-GPE-226-1442-04-GA-0001 | 01 | 2013J310008-GPE-226-1442-04-AS-D1-IB0PDCT2A-0001 | 01 | 2013J310008-GPE-226-1442-04-SP-D1-S-SS42-PLT-0004 | 01 | SP-D1-S-SS42-PLT-0004-14 |  | 2013J310008-ENG-STR-GPE-NST-8-S355J2+M(5)-001 | 03 |  |  | PL8*200 | PLATE | S355J2+M | 0 | 8 |  | 200 | 0 | 200 | 1.83 | 0.06 | [10 empty] | M. Auzan Febriano Shaza | 2023-02-10 07:51:41 | External | No | - | Submitted
SI-SMOE-GE-0007 | Structural | OCP | Top Side | Deck 1 | 116 - Equipment Support | 2013J310008-GPE-226-6999-04-GA-0001 | 01 |  |  | 2013J310008-GPE-226-6999-04-SP-D1-S-SST9-PLT-0016 | 01 | SP-D1-S-SST9-PLT-0016-13 | [5 empty] | PL5*110 | PLATE | SS316L | 0 | 5 |  | 110 | 0 | 110 | 0.39 | 0.02 | [10 empty] | Ine Murniati | 2023-03-27 10:27:58 | External | No | - | Outstanding
SI-SMOE-GE-0007 | Structural | OCP | Top Side | Deck 1 | 116 - Equipment Support | 2013J310008-GPE-226-6599-04-GA-0001 | 01 | 2013J310008-GPE-226-6599-04-AS-D1-IC0PDDS1B-0001 | 01 | 2013J310008-GPE-226-6599-04-SP-D1-S-SS99-UNP-0002 | 01 | SP-D1-S-SS99-UNP-0002-03 |  |  |  | 2013J310008-ENG-STR-CL-UNP180-S355J2(5)GE-002 | 02 | UNP180 | BEAM CHANNEL | S355J2+N | 0 | 8X11 |  | 2145 | 180 | 0 | 46.92 | 1.31 | [10 empty] | Haryono | 2023-02-09 13:10:34 | External | No | - | Submitted
SI-SMOE-GE-0007 | Structural | OCP | Top Side | Deck 1 | 116 - Equipment Support | 2013J310008-GPE-226-6599-04-GA-0001 | 01 | 2013J310008-GPE-226-6599-04-AS-D1-IC0PDDS1B-0001 | 01 | 2013J310008-GPE-226-6599-04-SP-D1-S-SS99-UNP-0002 | 01 | SP-D1-S-SS99-UNP-0002-04 |  |  |  | 2013J310008-ENG-STR-CL-UNP180-S355J2(5)GE-002 | 02 | UNP180 | BEAM CHANNEL | S355J2+N | 0 | 8X11 |  | 2145 | 180 | 0 | 46.92 | 1.31 | [10 empty] | Haryono | 2023-02-09 13:10:34 | External | No | - | Submitted
SI-SMOE-GE-0007 | Structural | OCP | Top Side | Deck 1 | 116 - Equipment Support | 2013J310008-GPE-226-6594-05-GA-0001 | 01 | 2013J310008-GPE-226-6594-05-AS-D1-IB0PDDS1A-0003 | 01 | 2013J310008-GPE-226-6594-05-SP-D1-S-SS94-PLT-0004 | 01 | SP-D1-S-SS94-PLT-0004-22 |  | 2013J310008-ENG-STR-GPE-NST-8-S355J2+M(5)-001 | 03 |  |  | PL8*200 | PLATE | S355J2+M | 0 | 8 |  | 200 | 0 | 200 | 1.83 | 0.00 | [10 empty] | Haryono | 2023-02-09 09:43:02 | External | No | - | Submitted
SI-SMOE-GE-0007 | Structural | OCP | Top Side | Deck 1 | 116 - Equipment Support | 2013J310008-GPE-226-1443-05-GA-0001 | 01 | 2013J310008-GPE-226-1443-05-AS-D1-IB0PDVR1A-0001 | 01 |  |  | SP-D1-S-SS43-LR-0001-314 | [5 empty] | LOCK WASHER_M24 | WASHER |  | 0 | 0 |  | 5 | 0 | 0 | 0.03 | 0.00 | [10 empty] | Haryono | 2023-03-02 19:03:24 | External | No | - | Outstanding
SI-SMOE-GE-0007 | Structural | OCP | Top Side | Deck 1 | 116 - Equipment Support | 2013J310008-GPE-226-1443-06-GA-0001 | 01 | 2013J310008-GPE-226-1443-06-AS-D1-IC0PDVR1A-0002 | 01 | 2013J310008-GPE-226-1443-06-SP-D1-S-SS43-PLT-0010 | 02 | SP-D1-S-SS43-PLT-0010-453 |  | 2013J310008-ENG-STR-GPE-NST-20-S355J2+M(5)-001 | 02 |  |  | PL20*49 | PLATE | S355J2+M | 0 | 20 |  | 100 | 0 | 49 | 0.53 | 0.01 | [10 empty] | Haryono | 2023-02-10 09:13:06 | External | No | - | Submitted
SI-SMOE-GE-0007 | Structural | OCP | Top Side | Deck 1 | 116 - Equipment Support | 2013J310008-GPE-226-1443-05-GA-0001 | 01 | 2013J310008-GPE-226-1443-05-AS-D1-IB0PDVR1A-0001 | 01 |  |  | SP-D1-S-SS43-LW-0001-19 | [5 empty] | LARGE WASHER_M24 | WASHER |  | 0 | 0 |  | 5 | 0 | 0 | 0.14 | 0.01 | [10 empty] | Haryono | 2023-03-02 19:13:34 | External | No | - | Outstanding
SI-SMOE-GE-0007 | Structural | OCP | Top Side | Deck 1 | 116 - Equipment Support | 2013J310008-GPE-226-6999-04-GA-0001 | 01 |  |  | 2013J310008-GPE-226-6999-04-SP-D1-S-SST9-PLT-0020 | 01 | SP-D1-S-SST9-PLT-0020-230 | [5 empty] | PL4.5*100 | PLATE | SS316L | 0 | 4.5 |  | 100 | 0 | 100 | 0.30 | 0.02 | [10 empty] | Haryono | 2023-04-03 09:50:28 | External | No | - | Outstanding
SI-SMOE-GE-0007 | Structural | OCP | Top Side | Deck 1 | 116 - Equipment Support | 2013J310008-GPE-226-1443-06-GA-0001 | 01 | 2013J310008-GPE-226-1443-06-AS-D1-IC0PDVR1A-0001 | 01 | 2013J310008-GPE-226-1443-06-SP-D1-S-SS43-PLT-0007 | 02 | SP-D1-S-SS43-PLT-0007-20 |  | 2013J310008-ENG-STR-GPE-NST-1-SS316L-001 | 01 |  |  | PL1*200 | PLATE | SS316L | 0 | 1 |  | 200 | 0 | 200 | 0.31 | 0.00 | [10 empty] | Haryono | 2023-02-11 09:52:03 | External | No | - | Outstanding
SI-SMOE-GE-0007 | Structural | OCP | Top Side | Deck 1 | 116 - Equipment Support | 2013J310008-GPE-226-1443-05-GA-0001 | 01 | 2013J310008-GPE-226-1443-05-AS-D1-IB0PDVR1A-0001 | 01 | 2013J310008-GPE-226-1443-05-SP-D1-S-SS43-PLT-0003 | 01 | SP-D1-S-SS43-PLT-0003-01 |  | 2013J310008-ENG-STR-GPE-NST-12-S355J2+M(4)-001 | 01 |  |  | PL12*170 | PLATE | S355J2+M | 0 | 12 |  | 230 | 0 | 170 | 3.18 | 0.00 | [10 empty] | Haryono | 2023-02-08 20:14:13 | External | No | - | Submitted
SI-SMOE-GE-0007 | Structural | OCP | Top Side | Deck 1 | 116 - Equipment Support | 2013J310008-GPE-226-6999-04-GA-0001 | 01 |  |  | 2013J310008-GPE-226-6999-04-SP-D1-S-SST9-PLT-0012 | 01 | SP-D1-S-SST9-PLT-0012-16 | [5 empty] | PL5*160 | PLATE | SS316L | 0 | 5 |  | 160 | 0 | 160 | 0.84 | 0.05 | [10 empty] | Ine Murniati | 2023-03-27 10:27:58 | External | No | - | Outstanding
SI-SMOE-GE-0007 | Structural | OCP | Top Side | Deck 6 | 116 - Equipment Support | 2013J310008-GPE-226-6999-04-GA-0001 | 01 |  |  | 2013J310008-GPE-226-6999-04-SP-D6-S-SST9-PLT-0003 | 01 | SP-D6-S-SST9-PLT-0003-19 | [5 empty] | PL3*100 | PLATE | SS316L | 0 | 3 |  | 100 | 0 | 100 | 0.20 | 0.02 | [10 empty] | Ine Murniati | 2023-03-27 15:36:33 | External | No | - | Outstanding
SI-SMOE-GE-0007 | Structural | OCP | Top Side | Deck 6 | 116 - Equipment Support | 2013J310008-GPE-226-6999-04-GA-0001 | 01 |  |  | 2013J310008-GPE-226-6999-04-SP-D6-S-SST9-PLT-0003 | 01 | SP-D6-S-SST9-PLT-0003-20 | [5 empty] | PL3*100 | PLATE | SS316L | 0 | 3 |  | 100 | 0 | 100 | 0.20 | 0.02 | [10 empty] | Ine Murniati | 2023-03-27 15:36:33 | External | No | - | Outstanding
SI-SMOE-GE-0007 | Structural | OCP | Top Side | Deck 1 | 116 - Equipment Support | 2013J310008-GPE-226-6999-04-GA-0001 | 01 |  |  | 2013J310008-GPE-226-6999-04-SP-D1-S-SST9-TF-0005 | 01 | SP-D1-S-SST9-TF-0005-112 | [5 empty] | PL3*100 | PLATE |  | 0 | 3 |  | 100 | 0 | 100 | 0.00 | 0.02 | [10 empty] | Ine Murniati | 2023-03-27 11:08:20 | External | No | - | Outstanding
SI-SMOE-GE-0007 | Structural | OCP | Top Side | Deck 1 | 116 - Equipment Support | 2013J310008-GPE-226-6999-04-GA-0001 | 01 |  |  | 2013J310008-GPE-226-6999-04-SP-D1-S-SST9-PLT-0019 | 01 | SP-D1-S-SST9-PLT-0019-154 | [5 empty] | PL3*100 | PLATE | SS316L | 0 | 3 |  | 100 | 0 | 100 | 0.20 | 0.02 | [10 empty] | Haryono | 2023-04-08 08:16:05 | External | No | - | Outstanding
SI-SMOE-GE-0007 | Structural | OCP | Top Side | Deck 1 | 116 - Equipment Support | 2013J310008-GPE-226-1443-05-GA-0001 | 01 | 2013J310008-GPE-226-1443-05-AS-D1-IB0PDVR1A-0001 | 01 |  |  | SP-D1-S-SS43-M24-0001-228 | [5 empty] | BOLT_M24 | BOLT |  | 0 | 0 |  | 115 | 0 | 0 | 0.48 | 0.01 | [10 empty] | Ine Murniati | 2023-03-27 08:30:54 | External | No | - | Outstanding
SI-SMOE-GE-0007 | Structural | OCP | Top Side | Deck 1 | 116 - Equipment Support | 2013J310008-GPE-226-6999-04-GA-0001 | 01 |  |  | 2013J310008-GPE-226-6999-04-SP-D1-S-SST9-TF-0005 | 01 | SP-D1-S-SST9-TF-0005-68 | [5 empty] | PL3*100 | PLATE |  | 0 | 3 |  | 100 | 0 | 100 | 0.00 | 0.02 | [10 empty] | Ine Murniati | 2023-03-27 11:08:20 | External | No | - | Outstanding
SI-SMOE-GE-0007 | Structural | OCP | Top Side | Deck 1 | 116 - Equipment Support | 2013J310008-GPE-226-6999-04-GA-0001 | 01 |  |  | 2013J310008-GPE-226-6999-04-SP-D1-S-SST9-PLT-0019 | 01 | SP-D1-S-SST9-PLT-0019-160 | [5 empty] | PL3*100 | PLATE | SS316L | 0 | 3 |  | 100 | 0 | 100 | 0.20 | 0.02 | [10 empty] | Haryono | 2023-04-08 08:16:05 | External | No | - | Outstanding
SI-SMOE-GE-0007 | Structural | OCP | Top Side | Deck 1 | 116 - Equipment Support | 2013J310008-GPE-226-1443-05-GA-0001 | 01 | 2013J310008-GPE-226-1443-05-AS-D1-IB0PDVR1A-0001 | 01 |  |  | SP-D1-S-SS43-NUT-0001-99 | [5 empty] | NUT_M16 | NUT |  | 0 | 0 |  | 13 | 0 | 0 | 0.03 | 0.02 | [10 empty] | Ine Murniati | 2023-03-27 08:49:02 | External | No | - | Outstanding
SI-SMOE-GE-0007 | Structural | OCP | Top Side | Deck 1 | 116 - Equipment Support | 2013J310008-GPE-226-6999-04-GA-0001 | 01 |  |  | 2013J310008-GPE-226-6999-04-SP-D1-S-SST9-PLT-0019 | 01 | SP-D1-S-SST9-PLT-0019-237 | [5 empty] | PL3*100 | PLATE | SS316L | 0 | 3 |  | 100 | 0 | 100 | 0.20 | 0.02 | [10 empty] | Haryono | 2023-04-08 08:16:05 | External | No | - | Outstanding
SI-SMOE-GE-0007 | Structural | OCP | Top Side | Deck 1 | 116 - Equipment Support | 2013J310008-GPE-226-1443-05-GA-0001 | 01 | 2013J310008-GPE-226-1443-05-AS-D1-IB0PDVR1A-0001 | 01 |  |  | SP-D1-S-SS43-M24-0001-380 | [5 empty] | BOLT_M24 | BOLT |  | 0 | 0 |  | 115 | 0 | 0 | 0.48 | 0.01 | [10 empty] | Ine Murniati | 2023-03-27 08:30:55 | External | No | - | Outstanding
SI-SMOE-GE-0007 | Structural | OCP | Top Side | Deck 1 | 116 - Equipment Support | 2013J310008-GPE-226-1443-05-GA-0001 | 01 | 2013J310008-GPE-226-1443-05-AS-D1-IB0PDVR1A-0001 | 01 |  |  | SP-D1-S-SS43-M24-0001-381 | [5 empty] | BOLT_M24 | BOLT |  | 0 | 0 |  | 115 | 0 | 0 | 0.48 | 0.01 | [10 empty] | Ine Murniati | 2023-03-27 08:30:55 | External | No | - | Outstanding
SI-SMOE-GE-0007 | Structural | OCP | Top Side | Deck 1 | 116 - Equipment Support | 2013J310008-GPE-226-1443-05-GA-0001 | 01 | 2013J310008-GPE-226-1443-05-AS-D1-IB0PDVR1A-0001 | 01 |  |  | SP-D1-S-SS43-M24-0001-382 | [5 empty] | BOLT_M24 | BOLT |  | 0 | 0 |  | 115 | 0 | 0 | 0.48 | 0.01 | [10 empty] | Ine Murniati | 2023-03-27 08:30:55 | External | No | - | Outstanding
SI-SMOE-GE-0007 | Structural | OCP | Top Side | Deck 1 | 116 - Equipment Support | 2013J310008-GPE-226-1443-05-GA-0001 | 01 | 2013J310008-GPE-226-1443-05-AS-D1-IB0PDVR1A-0001 | 01 |  |  | SP-D1-S-SS43-M24-0001-384 | [5 empty] | BOLT_M24 | BOLT |  | 0 | 0 |  | 115 | 0 | 0 | 0.48 | 0.01 | [10 empty] | Ine Murniati | 2023-03-27 08:30:55 | External | No | - | Outstanding
SI-SMOE-GE-0007 | Structural | OCP | Top Side | Deck 1 | 116 - Equipment Support | 2013J310008-GPE-226-1443-05-GA-0001 | 01 | 2013J310008-GPE-226-1443-05-AS-D1-IB0PDVR1A-0001 | 01 |  |  | SP-D1-S-SS43-NUT-0001-08 | [5 empty] | NUT_M16 | NUT |  | 0 | 0 |  | 13 | 0 | 0 | 0.03 | 0.02 | [10 empty] | Ine Murniati | 2023-03-27 08:49:02 | External | No | - | Outstanding
SI-SMOE-GE-0007 | Structural | OCP | Top Side | Deck 1 | 116 - Equipment Support | 2013J310008-GPE-226-1443-05-GA-0001 | 01 | 2013J310008-GPE-226-1443-05-AS-D1-IB0PDVR1A-0001 | 01 |  |  | SP-D1-S-SS43-NUT-0001-10 | [5 empty] | NUT_M16 | NUT |  | 0 | 0 |  | 13 | 0 | 0 | 0.03 | 0.02 | [10 empty] | Ine Murniati | 2023-03-27 08:49:02 | External | No | - | Outstanding
SI-SMOE-GE-0007 | Structural | OCP | Top Side | Deck 1 | 116 - Equipment Support | 2013J310008-GPE-226-1443-05-GA-0001 | 01 | 2013J310008-GPE-226-1443-05-AS-D1-IB0PDVR1A-0001 | 01 |  |  | SP-D1-S-SS43-NUT-0001-12 | [5 empty] | NUT_M16 | NUT |  | 0 | 0 |  | 13 | 0 | 0 | 0.03 | 0.02 | [10 empty] | Ine Murniati | 2023-03-27 08:49:02 | External | No | - | Outstanding
SI-SMOE-GE-0007 | Structural | OCP | Top Side | Deck 6 | 116 - Equipment Support | 2013J310008-GPE-226-6597-04-GA-0001 | 01 | 2013J310008-GPE-226-6597-04-AS-D6-IB0PDPI2A-0001 | 01 | 2013J310008-GPE-226-6597-04-SP-D6-S-SS97-PLT-0004 | 01 | SP-D6-S-SS97-PLT-0004-09 |  | 2013J310008-ENG-STR-GPE-NST-8-S355J2+M(5)-001 | 02 |  |  | PL8*80 | PLATE | S355J2+M | 0 | 8 |  | 80 | 0 | 80 | 0.35 | 0.01 | [10 empty] | Rini Tarihoran | 2023-02-04 10:34:56 | External | No | - | Submitted
SI-SMOE-GE-0007 | Structural | OCP | Top Side | Deck 1 | 116 - Equipment Support | 2013J310008-GPE-226-1443-05-GA-0001 | 01 | 2013J310008-GPE-226-1443-05-AS-D1-IB0PDVR1A-0001 | 01 |  |  | SP-D1-S-SS43-NUT-0001-30 | [5 empty] | NUT_M16 | NUT |  | 0 | 0 |  | 13 | 0 | 0 | 0.03 | 0.02 | [10 empty] | Ine Murniati | 2023-03-27 08:49:02 | External | No | - | Outstanding
SI-SMOE-GE-0007 | Structural | OCP | Top Side | Deck 1 | 116 - Equipment Support | 2013J310008-GPE-226-1443-05-GA-0001 | 01 | 2013J310008-GPE-226-1443-05-AS-D1-IB0PDVR1A-0001 | 01 |  |  | SP-D1-S-SS43-NUT-0001-32 | [5 empty] | NUT_M16 | NUT |  | 0 | 0 |  | 13 | 0 | 0 | 0.03 | 0.02 | [10 empty] | Ine Murniati | 2023-03-27 08:49:02 | External | No | - | Outstanding
SI-SMOE-GE-0007 | Structural | OCP | Top Side | Deck 1 | 116 - Equipment Support | 2013J310008-GPE-226-6999-04-GA-0001 | 01 |  |  | 2013J310008-GPE-226-6999-04-SP-D1-S-SST9-PLT-0017 | 01 | SP-D1-S-SST9-PLT-0017-135 | [5 empty] | PL1*100 | PLATE | SS316L | 0 | 1 |  | 100 | 0 | 100 | 0.07 | 0.02 | [10 empty] | Ine Murniati | 2023-03-27 10:28:00 | External | No | - | Outstanding
SI-SMOE-GE-0007 | Structural | OCP | Top Side | Deck 1 | 116 - Equipment Support | 2013J310008-GPE-226-1443-05-GA-0001 | 01 | 2013J310008-GPE-226-1443-05-AS-D1-IB0PDVR1A-0001 | 01 |  |  | SP-D1-S-SS43-NUT-0001-33 | [5 empty] | NUT_M16 | NUT |  | 0 | 0 |  | 13 | 0 | 0 | 0.03 | 0.02 | [10 empty] | Ine Murniati | 2023-03-27 08:49:02 | External | No | - | Outstanding
SI-SMOE-GE-0007 | Structural | OCP | Top Side | Deck 1 | 116 - Equipment Support | 2013J310008-GPE-226-1443-05-GA-0001 | 01 | 2013J310008-GPE-226-1443-05-AS-D1-IB0PDVR1A-0001 | 01 |  |  | SP-D1-S-SS43-NUT-0001-35 | [5 empty] | NUT_M16 | NUT |  | 0 | 0 |  | 13 | 0 | 0 | 0.03 | 0.02 | [10 empty] | Ine Murniati | 2023-03-27 08:49:02 | External | No | - | Outstanding
SI-SMOE-GE-0007 | Structural | OCP | Top Side | Deck 1 | 116 - Equipment Support | 2013J310008-GPE-226-6999-04-GA-0001 | 01 |  |  | 2013J310008-GPE-226-6999-04-SP-D1-S-SST9-TF-0003 | 01 | SP-D1-S-SST9-TF-0003-06 | [5 empty] | PL3*160 | PLATE |  | 0 | 3 |  | 160 | 0 | 160 | 0.00 | 0.05 | [10 empty] | Ine Murniati | 2023-03-27 11:08:19 | External | No | - | Outstanding
SI-SMOE-GE-0007 | Structural | OCP | Top Side | Deck 1 | 116 - Equipment Support | 2013J310008-GPE-226-1443-06-GA-0001 | 01 | 2013J310008-GPE-226-1443-06-AS-D1-IC0PDVR1A-0001 | 01 | 2013J310008-GPE-226-1443-06-SP-D1-S-SS43-PLT-0012 | 02 | SP-D1-S-SS43-PLT-0012-39 |  | 2013J310008-ENG-STR-GPE-NST-2-SS316L-001 | 01 |  |  | PL2*200 | PLATE | SS316L | 0 | 2 |  | 200 | 0 | 200 | 0.61 | 0.00 | [10 empty] | Haryono | 2023-02-11 11:39:51 | External | No | - | Outstanding
SI-SMOE-GE-0007 | Structural | OCP | Top Side | Deck 1 | 116 - Equipment Support | 2013J310008-GPE-226-6999-04-GA-0001 | 01 |  |  | 2013J310008-GPE-226-6999-04-SP-D1-S-SST9-TF-0003 | 01 | SP-D1-S-SST9-TF-0003-15 | [5 empty] | PL3*160 | PLATE |  | 0 | 3 |  | 160 | 0 | 160 | 0.00 | 0.05 | [10 empty] | Ine Murniati | 2023-03-27 11:08:19 | External | No | - | Outstanding
SI-SMOE-GE-0007 | Structural | OCP | Top Side | Deck 1 | 116 - Equipment Support | 2013J310008-GPE-226-6999-04-GA-0001 | 01 |  |  | 2013J310008-GPE-226-6999-04-SP-D1-S-SST9-TF-0003 | 01 | SP-D1-S-SST9-TF-0003-18 | [5 empty] | PL3*160 | PLATE |  | 0 | 3 |  | 160 | 0 | 160 | 0.00 | 0.05 | [10 empty] | Ine Murniati | 2023-03-27 11:08:19 | External | No | - | Outstanding
SI-SMOE-GE-0007 | Structural | OCP | Top Side | Deck 1 | 116 - Equipment Support | 2013J310008-GPE-226-1443-05-GA-0001 | 01 | 2013J310008-GPE-226-1443-05-AS-D1-IB0PDVR1A-0001 | 01 |  |  | SP-D1-S-SS43-NUT-0001-46 | [5 empty] | NUT_M16 | NUT |  | 0 | 0 |  | 13 | 0 | 0 | 0.03 | 0.02 | [10 empty] | Ine Murniati | 2023-03-27 08:49:02 | External | No | - | Outstanding
SI-SMOE-GE-0007 | Structural | OCP | Top Side | Deck 1 | 116 - Equipment Support | 2013J310008-GPE-226-1443-05-GA-0001 | 01 | 2013J310008-GPE-226-1443-05-AS-D1-IB0PDVR1A-0001 | 01 |  |  | SP-D1-S-SS43-NUT-0001-47 | [5 empty] | NUT_M16 | NUT |  | 0 | 0 |  | 13 | 0 | 0 | 0.03 | 0.02 | [10 empty] | Ine Murniati | 2023-03-27 08:49:02 | External | No | - | Outstanding
SI-SMOE-GE-0007 | Structural | OCP | Top Side | Deck 1 | 116 - Equipment Support | 2013J310008-GPE-226-1443-05-GA-0001 | 01 | 2013J310008-GPE-226-1443-05-AS-D1-IB0PDVR1A-0001 | 01 |  |  | SP-D1-S-SS43-NUT-0001-48 | [5 empty] | NUT_M16 | NUT |  | 0 | 0 |  | 13 | 0 | 0 | 0.03 | 0.02 | [10 empty] | Ine Murniati | 2023-03-27 08:49:02 | External | No | - | Outstanding
SI-SMOE-GE-0007 | Structural | OCP | Top Side | Deck 1 | 116 - Equipment Support | 2013J310008-GPE-226-1443-05-GA-0001 | 01 | 2013J310008-GPE-226-1443-05-AS-D1-IB0PDVR1A-0001 | 01 |  |  | SP-D1-S-SS43-NUT-0001-49 | [5 empty] | NUT_M16 | NUT |  | 0 | 0 |  | 13 | 0 | 0 | 0.03 | 0.02 | [10 empty] | Ine Murniati | 2023-03-27 08:49:02 | External | No | - | Outstanding
SI-SMOE-GE-0007 | Structural | OCP | Top Side | Deck 1 | 116 - Equipment Support | 2013J310008-GPE-226-1443-05-GA-0001 | 01 | 2013J310008-GPE-226-1443-05-AS-D1-IB0PDVR1A-0001 | 01 |  |  | SP-D1-S-SS43-NUT-0001-50 | [5 empty] | NUT_M16 | NUT |  | 0 | 0 |  | 13 | 0 | 0 | 0.03 | 0.02 | [10 empty] | Ine Murniati | 2023-03-27 08:49:02 | External | No | - | Outstanding
SI-SMOE-GE-0007 | Structural | OCP | Top Side | Deck 1 | 116 - Equipment Support | 2013J310008-GPE-226-1443-05-GA-0001 | 01 | 2013J310008-GPE-226-1443-05-AS-D1-IB0PDVR1A-0001 | 01 |  |  | SP-D1-S-SS43-NUT-0001-66 | [5 empty] | NUT_M16 | NUT |  | 0 | 0 |  | 13 | 0 | 0 | 0.03 | 0.02 | [10 empty] | Ine Murniati | 2023-03-27 08:49:02 | External | No | - | Outstanding
SI-SMOE-GE-0007 | Structural | OCP | Top Side | Deck 1 | 116 - Equipment Support | 2013J310008-GPE-226-1443-05-GA-0001 | 01 | 2013J310008-GPE-226-1443-05-AS-D1-IB0PDVR1A-0001 | 01 |  |  | SP-D1-S-SS43-NUT-0001-67 | [5 empty] | NUT_M16 | NUT |  | 0 | 0 |  | 13 | 0 | 0 | 0.03 | 0.02 | [10 empty] | Ine Murniati | 2023-03-27 08:49:02 | External | No | - | Outstanding
SI-SMOE-GE-0007 | Structural | OCP | Top Side | Deck 1 | 116 - Equipment Support | 2013J310008-GPE-226-6999-04-GA-0001 | 01 |  |  | 2013J310008-GPE-226-6999-04-SP-D1-S-SST9-TF-0003 | 01 | SP-D1-S-SST9-TF-0003-20 | [5 empty] | PL3*160 | PLATE |  | 0 | 3 |  | 160 | 0 | 160 | 0.00 | 0.05 | [10 empty] | Ine Murniati | 2023-03-27 11:08:19 | External | No | - | Outstanding
SI-SMOE-GE-0007 | Structural | OCP | Top Side | Deck 1 | 116 - Equipment Support | 2013J310008-GPE-226-1443-05-GA-0001 | 01 | 2013J310008-GPE-226-1443-05-AS-D1-IB0PDVR1A-0001 | 01 |  |  | SP-D1-S-SS43-NUT-0001-69 | [5 empty] | NUT_M16 | NUT |  | 0 | 0 |  | 13 | 0 | 0 | 0.03 | 0.02 | [10 empty] | Ine Murniati | 2023-03-27 08:49:02 | External | No | - | Outstanding
SI-SMOE-GE-0007 | Structural | OCP | Top Side | Deck 1 | 116 - Equipment Support | 2013J310008-GPE-226-1443-05-GA-0001 | 01 | 2013J310008-GPE-226-1443-05-AS-D1-IB0PDVR1A-0001 | 01 |  |  | SP-D1-S-SS43-NUT-0001-103 | [5 empty] | NUT_M16 | NUT |  | 0 | 0 |  | 13 | 0 | 0 | 0.03 | 0.02 | [10 empty] | Ine Murniati | 2023-03-27 08:49:02 | External | No | - | Outstanding
SI-SMOE-GE-0007 | Structural | OCP | Top Side | Deck 1 | 116 - Equipment Support | 2013J310008-GPE-226-1443-06-GA-0001 | 01 | 2013J310008-GPE-226-1443-06-AS-D1-IC0PDVR1A-0001 | 01 | 2013J310008-GPE-226-1443-06-SP-D1-S-SS43-PLT-0010 | 02 | SP-D1-S-SS43-PLT-0010-42 |  | 2013J310008-ENG-STR-GPE-NST-20-S355J2+M(5)-001 | 02 |  |  | PL20*49 | PLATE | S355J2+M | 0 | 20 |  | 100 | 0 | 49 | 0.53 | 0.01 | [10 empty] | Ine Murniati | 2023-02-09 10:10:46 | External | No | - | Submitted
SI-SMOE-GE-0007 | Structural | OCP | Top Side | Deck 1 | 116 - Equipment Support | 2013J310008-GPE-226-1443-05-GA-0001 | 01 | 2013J310008-GPE-226-1443-05-AS-D1-IB0PDVR1A-0001 | 01 |  |  | SP-D1-S-SS43-NUT-0001-106 | [5 empty] | NUT_M16 | NUT |  | 0 | 0 |  | 13 | 0 | 0 | 0.03 | 0.02 | [10 empty] | Ine Murniati | 2023-03-27 08:49:02 | External | No | - | Outstanding
SI-SMOE-GE-0007 | Structural | OCP | Top Side | Deck 1 | 116 - Equipment Support | 2013J310008-GPE-226-1443-05-GA-0001 | 01 | 2013J310008-GPE-226-1443-05-AS-D1-IB0PDVR1A-0001 | 01 |  |  | SP-D1-S-SS43-NUT-0001-122 | [5 empty] | NUT_M16 | NUT |  | 0 | 0 |  | 13 | 0 | 0 | 0.03 | 0.02 | [10 empty] | Ine Murniati | 2023-03-27 08:49:02 | External | No | - | Outstanding
SI-SMOE-GE-0007 | Structural | OCP | Top Side | Deck 1 | 116 - Equipment Support | 2013J310008-GPE-226-1443-05-GA-0001 | 01 | 2013J310008-GPE-226-1443-05-AS-D1-IB0PDVR1A-0001 | 01 |  |  | SP-D1-S-SS43-NUT-0001-127 | [5 empty] | NUT_M16 | NUT |  | 0 | 0 |  | 13 | 0 | 0 | 0.03 | 0.02 | [10 empty] | Ine Murniati | 2023-03-27 08:49:02 | External | No | - | Outstanding
SI-SMOE-GE-0007 | Structural | OCP | Top Side | Deck 1 | 116 - Equipment Support | 2013J310008-GPE-226-1443-05-GA-0001 | 01 | 2013J310008-GPE-226-1443-05-AS-D1-IB0PDVR1A-0001 | 01 |  |  | SP-D1-S-SS43-NUT-0001-128 | [5 empty] | NUT_M16 | NUT |  | 0 | 0 |  | 13 | 0 | 0 | 0.03 | 0.02 | [10 empty] | Ine Murniati | 2023-03-27 08:49:02 | External | No | - | Outstanding
SI-SMOE-GE-0007 | Structural | OCP | Top Side | Deck 1 | 116 - Equipment Support | 2013J310008-GPE-226-1443-05-GA-0001 | 01 | 2013J310008-GPE-226-1443-05-AS-D1-IB0PDVR1A-0001 | 01 |  |  | SP-D1-S-SS43-NUT-0001-129 | [5 empty] | NUT_M16 | NUT |  | 0 | 0 |  | 13 | 0 | 0 | 0.03 | 0.02 | [10 empty] | Ine Murniati | 2023-03-27 08:49:02 | External | No | - | Outstanding
SI-SMOE-GE-0007 | Structural | OCP | Top Side | Deck 1 | 116 - Equipment Support | 2013J310008-GPE-226-1443-05-GA-0001 | 01 | 2013J310008-GPE-226-1443-05-AS-D1-IB0PDVR1A-0001 | 01 |  |  | SP-D1-S-SS43-NUT-0001-130 | [5 empty] | NUT_M16 | NUT |  | 0 | 0 |  | 13 | 0 | 0 | 0.03 | 0.02 | [10 empty] | Ine Murniati | 2023-03-27 08:49:02 | External | No | - | Outstanding
SI-SMOE-GE-0007 | Structural | OCP | Top Side | Deck 4 | 116 - Equipment Support | 2013J310008-GPE-226-6999-04-GA-0001 | 01 |  |  | 2013J310008-GPE-226-6999-04-SP-D4-S-SST9-PLT-0001 | 01 | SP-D4-S-SST9-PLT-0001-03 | [5 empty] | PL1*80 | PLATE | SS316L | 0 | 1 |  | 80 | 0 | 80 | 0.04 | 0.01 | [10 empty] | Ine Murniati | 2023-03-27 14:24:58 | External | No | - | Outstanding
SI-SMOE-GE-0007 | Structural | OCP | Top Side | Deck 4 | 116 - Equipment Support | 2013J310008-GPE-226-6999-04-GA-0001 | 01 |  |  | 2013J310008-GPE-226-6999-04-SP-D4-S-SST9-PLT-0001 | 01 | SP-D4-S-SST9-PLT-0001-04 | [5 empty] | PL1*80 | PLATE | SS316L | 0 | 1 |  | 80 | 0 | 80 | 0.04 | 0.01 | [10 empty] | Ine Murniati | 2023-03-27 14:24:58 | External | No | - | Outstanding
SI-SMOE-GE-0007 | Structural | OCP | Top Side | Deck 1 | 116 - Equipment Support | 2013J310008-GPE-226-6602-04-GA-0001 | 01 | 2013J310008-GPE-226-6602-04-AS-D1-IB0PDSA2A-0001 | 01 | 2013J310008-GPE-226-6602-04-SP-D1-S-SS02-PLT-0008 | 01 | SP-D1-S-SS02-PLT-0008-08 |  | 2013J310008-ENG-STR-GPE-NST-8-S355J2+M(5)-001 | 02 |  |  | PL8*300 | PLATE | S355J2+M | 0 | 8 |  | 300 | 0 | 300 | 3.24 | 0.11 | [10 empty] | Rini Tarihoran | 2023-02-04 10:34:56 | External | No | - | Submitted
SI-SMOE-GE-0007 | Structural | OCP | Top Side | Deck 1 | 116 - Equipment Support | 2013J310008-GPE-226-6999-04-GA-0001 | 01 |  |  | 2013J310008-GPE-226-6999-04-SP-D1-S-SST9-TF-0003 | 01 | SP-D1-S-SST9-TF-0003-30 | [5 empty] | PL3*160 | PLATE |  | 0 | 3 |  | 160 | 0 | 160 | 0.00 | 0.05 | [10 empty] | Ine Murniati | 2023-03-27 11:08:19 | External | No | - | Outstanding
SI-SMOE-GE-0007 | Structural | OCP | Top Side | Deck 1 | 116 - Equipment Support | 2013J310008-GPE-226-1446-04-GA-0001 | 01 | 2013J310008-GPE-226-1446-04-AS-D1-IB0PDPI1A-0001 | 01 | 2013J310008-GPE-226-1446-04-SP-D1-S-SS46-PLT-0003 | 01 | SP-D1-S-SS46-PLT-0003-05 | [5 empty] | PL10*100 | PLATE | SS316L | 0 | 10 |  | 100 | 0 | 100 | 0.77 | 0.02 | [10 empty] | Rini Tarihoran | 2023-02-04 10:34:55 | External | No | - | Submitted
SI-SMOE-GE-0007 | Structural | OCP | Top Side | Deck 1 | 116 - Equipment Support | 2013J310008-GPE-226-1446-04-GA-0001 | 01 | 2013J310008-GPE-226-1446-04-AS-D1-IB0PDPI1A-0001 | 01 | 2013J310008-GPE-226-1446-04-SP-D1-S-SS46-PLT-0003 | 01 | SP-D1-S-SS46-PLT-0003-23 | [5 empty] | PL10*100 | PLATE | SS316L | 0 | 10 |  | 100 | 0 | 100 | 0.77 | 0.02 | [10 empty] | Rini Tarihoran | 2023-02-04 10:34:55 | External | No | - | Submitted
SI-SMOE-GE-0007 | Structural | OCP | Top Side | Deck 4 | 116 - Equipment Support | 2013J310008-GPE-226-6999-04-GA-0001 | 01 |  |  | 2013J310008-GPE-226-6999-04-SP-D4-S-SST9-PLT-0004 | 01 | SP-D4-S-SST9-PLT-0004-35 | [5 empty] | PL4.5*80 | PLATE | SS316L | 0 | 4.5 |  | 80 | 0 | 80 | 0.18 | 0.01 | [10 empty] | Ine Murniati | 2023-03-27 14:24:59 | External | No | - | Outstanding
SI-SMOE-GE-0007 | Structural | OCP | Top Side | Deck 4 | 116 - Equipment Support | 2013J310008-GPE-226-6999-04-GA-0001 | 01 |  |  | 2013J310008-GPE-226-6999-04-SP-D4-S-SST9-PLT-0005 | 01 | SP-D4-S-SST9-PLT-0005-01 | [5 empty] | PL1*160 | PLATE | SS316L | 0 | 1 |  | 160 | 0 | 160 | 0.19 | 0.05 | [10 empty] | Ine Murniati | 2023-03-27 14:24:59 | External | No | - | Outstanding
SI-SMOE-GE-0007 | Structural | OCP | Top Side | Deck 1 | 116 - Equipment Support | 2013J310008-GPE-226-1443-05-GA-0001 | 01 | 2013J310008-GPE-226-1443-05-AS-D1-IB0PDVR1A-0001 | 01 | 2013J310008-GPE-226-1443-05-SP-D1-S-SS43-PLT-0004 | 01 | SP-D1-S-SS43-PLT-0004-44 | [5 empty] | PL10*100 | PLATE | SS316L | 0 | 10 |  | 100 | 0 | 100 | 0.77 | 0.00 | [10 empty] | Haryono | 2023-02-09 15:22:01 | External | No | - | Submitted
SI-SMOE-GE-0007 | Structural | OCP | Top Side | Deck 1 | 116 - Equipment Support | 2013J310008-GPE-226-6999-04-GA-0001 | 01 |  |  | 2013J310008-GPE-226-6999-04-SP-D1-S-SST9-TF-0003 | 01 | SP-D1-S-SST9-TF-0003-27 | [5 empty] | PL3*160 | PLATE |  | 0 | 3 |  | 160 | 0 | 160 | 0.00 | 0.05 | [10 empty] | Ine Murniati | 2023-03-27 11:08:19 | External | No | - | Outstanding
SI-SMOE-GE-0007 | Structural | OCP | Top Side | Deck 1 | 116 - Equipment Support | 2013J310008-GPE-226-1443-05-GA-0001 | 01 | 2013J310008-GPE-226-1443-05-AS-D1-IB0PDVR1A-0001 | 01 | 2013J310008-GPE-226-1443-05-SP-D1-S-SS43-PLT-0004 | 01 | SP-D1-S-SS43-PLT-0004-22 | [5 empty] | PL10*100 | PLATE | SS316L | 0 | 10 |  | 100 | 0 | 100 | 0.77 | 0.00 | [10 empty] | Haryono | 2023-02-09 15:22:01 | External | No | - | Submitted
SI-SMOE-GE-0007 | Structural | OCP | Top Side | Deck 1 | 116 - Equipment Support | 2013J310008-GPE-226-1443-05-GA-0001 | 01 | 2013J310008-GPE-226-1443-05-AS-D1-IB0PDVR1A-0001 | 01 | 2013J310008-GPE-226-1443-05-SP-D1-S-SS43-PLT-0004 | 01 | SP-D1-S-SS43-PLT-0004-06 | [5 empty] | PL10*100 | PLATE | SS316L | 0 | 10 |  | 100 | 0 | 100 | 0.77 | 0.00 | [10 empty] | Haryono | 2023-02-09 15:22:01 | External | No | - | Submitted
SI-SMOE-GE-0007 | Structural | OCP | Top Side | Deck 1 | 116 - Equipment Support | 2013J310008-GPE-226-1443-05-GA-0001 | 01 | 2013J310008-GPE-226-1443-05-AS-D1-IB0PDVR1A-0001 | 01 | 2013J310008-GPE-226-1443-05-SP-D1-S-SS43-PLT-0004 | 01 | SP-D1-S-SS43-PLT-0004-16 | [5 empty] | PL10*100 | PLATE | SS316L | 0 | 10 |  | 100 | 0 | 100 | 0.77 | 0.00 | [10 empty] | Haryono | 2023-02-09 15:22:01 | External | No | - | Submitted
SI-SMOE-GE-0007 | Structural | OCP | Top Side | Deck 1 | 116 - Equipment Support | 2013J310008-GPE-226-1443-05-GA-0001 | 01 | 2013J310008-GPE-226-1443-05-AS-D1-IB0PDVR1A-0001 | 01 | 2013J310008-GPE-226-1443-05-SP-D1-S-SS43-PLT-0004 | 01 | SP-D1-S-SS43-PLT-0004-18 | [5 empty] | PL10*100 | PLATE | SS316L | 0 | 10 |  | 100 | 0 | 100 | 0.77 | 0.00 | [10 empty] | Haryono | 2023-02-09 15:22:01 | External | No | - | Submitted
SI-SMOE-GE-0007 | Structural | OCP | Top Side | Deck 1 | 116 - Equipment Support | 2013J310008-GPE-226-6999-04-GA-0001 | 01 |  |  | 2013J310008-GPE-226-6999-04-SP-D1-S-SST9-TF-0003 | 01 | SP-D1-S-SST9-TF-0003-29 | [5 empty] | PL3*160 | PLATE |  | 0 | 3 |  | 160 | 0 | 160 | 0.00 | 0.05 | [10 empty] | Ine Murniati | 2023-03-27 11:08:19 | External | No | - | Outstanding
SI-SMOE-GE-0007 | Structural | OCP | Top Side | Deck 1 | 116 - Equipment Support | 2013J310008-GPE-226-6999-04-GA-0001 | 01 |  |  | 2013J310008-GPE-226-6999-04-SP-D1-S-SST9-TF-0004 | 01 | SP-D1-S-SST9-TF-0004-02 | [5 empty] | PL3*110 | PLATE |  | 0 | 3 |  | 110 | 0 | 110 | 0.00 | 0.02 | [10 empty] | Ine Murniati | 2023-03-27 11:08:19 | External | No | - | Outstanding
SI-SMOE-GE-0007 | Structural | OCP | Top Side | Deck 1 | 116 - Equipment Support | 2013J310008-GPE-226-6999-04-GA-0001 | 01 |  |  | 2013J310008-GPE-226-6999-04-SP-D1-S-SST9-TF-0004 | 01 | SP-D1-S-SST9-TF-0004-09 | [5 empty] | PL3*110 | PLATE |  | 0 | 3 |  | 110 | 0 | 110 | 0.00 | 0.02 | [10 empty] | Ine Murniati | 2023-03-27 11:08:19 | External | No | - | Outstanding
SI-SMOE-GE-0007 | Structural | OCP | Top Side | Deck 1 | 116 - Equipment Support | 2013J310008-GPE-226-1443-06-GA-0001 | 01 | 2013J310008-GPE-226-1443-06-AS-D1-IC0PDVR1A-0001 | 01 | 2013J310008-GPE-226-1443-06-SP-D1-S-SS43-PLT-0010 | 02 | SP-D1-S-SS43-PLT-0010-160 |  | 2013J310008-ENG-STR-GPE-NST-20-S355J2+M(5)-001 | 02 |  |  | PL20*49 | PLATE | S355J2+M | 0 | 20 |  | 100 | 0 | 49 | 0.53 | 0.01 | [10 empty] | Ine Murniati | 2023-02-09 10:10:46 | External | No | - | Submitted
SI-SMOE-GE-0007 | Structural | OCP | Top Side | Deck 1 | 116 - Equipment Support | 2013J310008-GPE-226-6999-04-GA-0001 | 01 |  |  | 2013J310008-GPE-226-6999-04-SP-D1-S-SST9-TF-0004 | 01 | SP-D1-S-SST9-TF-0004-13 | [5 empty] | PL3*110 | PLATE |  | 0 | 3 |  | 110 | 0 | 110 | 0.00 | 0.02 | [10 empty] | Ine Murniati | 2023-03-27 11:08:19 | External | No | - | Outstanding
SI-SMOE-GE-0007 | Structural | OCP | Top Side | Deck 1 | 116 - Equipment Support | 2013J310008-GPE-226-1443-06-GA-0001 | 01 | 2013J310008-GPE-226-1443-06-AS-D1-IC0PDVR1A-0001 | 01 | 2013J310008-GPE-226-1443-06-SP-D1-S-SS43-PLT-0006 | 02 | SP-D1-S-SS43-PLT-0006-19 |  | 2013J310008-ENG-STR-GPE-NST-15-S355J2+M(5)-001 | 02 |  |  | PL15*200 | PLATE | S355J2M | 0 | 15 |  | 200 | 0 | 200 | 4.61 | 0.09 | [10 empty] | Ine Murniati | 2023-02-09 10:10:46 | External | No | - | Submitted
SI-SMOE-GE-0007 | Structural | OCP | Top Side | Deck 1 | 116 - Equipment Support | 2013J310008-GPE-226-6999-04-GA-0001 | 01 |  |  | 2013J310008-GPE-226-6999-04-SP-D1-S-SST9-TF-0005 | 01 | SP-D1-S-SST9-TF-0005-64 | [5 empty] | PL3*100 | PLATE |  | 0 | 3 |  | 100 | 0 | 100 | 0.00 | 0.02 | [10 empty] | Ine Murniati | 2023-03-27 11:08:20 | External | No | - | Outstanding
SI-SMOE-GE-0007 | Structural | OCP | Top Side | Deck 1 | 116 - Equipment Support | 2013J310008-GPE-226-6999-04-GA-0001 | 01 |  |  | 2013J310008-GPE-226-6999-04-SP-D1-S-SST9-PLT-0017 | 01 | SP-D1-S-SST9-PLT-0017-68 | [5 empty] | PL1*100 | PLATE | SS316L | 0 | 1 |  | 100 | 0 | 100 | 0.07 | 0.02 | [10 empty] | Ine Murniati | 2023-03-27 10:27:59 | External | No | - | Outstanding
SI-SMOE-GE-0007 | Structural | OCP | Top Side | Deck 1 | 116 - Equipment Support | 2013J310008-GPE-226-1446-04-GA-0001 | 01 | 2013J310008-GPE-226-1446-04-AS-D1-IB0PDPI1A-0001 | 01 | 2013J310008-GPE-226-1446-04-SP-D1-S-SS46-PLT-0004 | 01 | SP-D1-S-SS46-PLT-0004-08 |  | 2013J310008-ENG-STR-GPE-NST-8-S355J2+M(5)-001 | 02 |  |  | PL8*80 | PLATE | S355J2+M | 0 | 8 |  | 80 | 0 | 80 | 0.35 | 0.01 | [10 empty] | Rini Tarihoran | 2023-02-04 10:34:55 | External | No | - | Submitted
SI-SMOE-GE-0007 | Structural | OCP | Top Side | Deck 1 | 116 - Equipment Support | 2013J310008-GPE-226-1443-06-GA-0001 | 01 | 2013J310008-GPE-226-1443-06-AS-D1-IC0PDVR1A-0001 | 01 | 2013J310008-GPE-226-1443-06-SP-D1-S-SS43-PLT-0012 | 02 | SP-D1-S-SS43-PLT-0012-26 |  | 2013J310008-ENG-STR-GPE-NST-2-SS316L-001 | 01 |  |  | PL2*200 | PLATE | SS316L | 0 | 2 |  | 200 | 0 | 200 | 0.61 | 0.00 | [10 empty] | Haryono | 2023-02-11 11:39:51 | External | No | - | Outstanding
SI-SMOE-GE-0007 | Structural | OCP | Top Side | Deck 1 | 116 - Equipment Support | 2013J310008-GPE-226-1443-06-GA-0001 | 01 | 2013J310008-GPE-226-1443-06-AS-D1-IC0PDVR1A-0001 | 01 | 2013J310008-GPE-226-1443-06-SP-D1-S-SS43-PLT-0012 | 02 | SP-D1-S-SS43-PLT-0012-42 |  | 2013J310008-ENG-STR-GPE-NST-2-SS316L-001 | 01 |  |  | PL2*200 | PLATE | SS316L | 0 | 2 |  | 200 | 0 | 200 | 0.61 | 0.00 | [10 empty] | Haryono | 2023-02-11 11:39:51 | External | No | - | Outstanding
SI-SMOE-GE-0007 | Structural | OCP | Top Side | Deck 1 | 116 - Equipment Support | 2013J310008-GPE-226-1443-06-GA-0001 | 01 | 2013J310008-GPE-226-1443-06-AS-D1-IC0PDVR1A-0001 | 01 | 2013J310008-GPE-226-1443-06-SP-D1-S-SS43-PLT-0012 | 02 | SP-D1-S-SS43-PLT-0012-15 |  | 2013J310008-ENG-STR-GPE-NST-2-SS316L-001 | 01 |  |  | PL2*200 | PLATE | SS316L | 0 | 2 |  | 200 | 0 | 200 | 0.61 | 0.00 | [10 empty] | Haryono | 2023-02-11 11:39:51 | External | No | - | Outstanding
SI-SMOE-GE-0007 | Structural | OCP | Top Side | Deck 1 | 116 - Equipment Support | 2013J310008-GPE-226-1443-06-GA-0001 | 01 | 2013J310008-GPE-226-1443-06-AS-D1-IC0PDVR1A-0001 | 01 | 2013J310008-GPE-226-1443-06-SP-D1-S-SS43-PLT-0012 | 02 | SP-D1-S-SS43-PLT-0012-03 |  | 2013J310008-ENG-STR-GPE-NST-2-SS316L-001 | 01 |  |  | PL2*200 | PLATE | SS316L | 0 | 2 |  | 200 | 0 | 200 | 0.61 | 0.00 | [10 empty] | Haryono | 2023-02-11 11:39:51 | External | No | - | Outstanding
SI-SMOE-GE-0007 | Structural | OCP | Top Side | Deck 1 | 116 - Equipment Support | 2013J310008-GPE-226-1443-06-GA-0001 | 01 | 2013J310008-GPE-226-1443-06-AS-D1-IC0PDVR1A-0001 | 01 | 2013J310008-GPE-226-1443-06-SP-D1-S-SS43-PLT-0012 | 02 | SP-D1-S-SS43-PLT-0012-14 |  | 2013J310008-ENG-STR-GPE-NST-2-SS316L-001 | 01 |  |  | PL2*200 | PLATE | SS316L | 0 | 2 |  | 200 | 0 | 200 | 0.61 | 0.00 | [10 empty] | Haryono | 2023-02-11 11:39:51 | External | No | - | Outstanding
SI-SMOE-GE-0007 | Structural | OCP | Top Side | Deck 1 | 116 - Equipment Support | 2013J310008-GPE-226-6999-04-GA-0001 | 01 |  |  | 2013J310008-GPE-226-6999-04-SP-D1-S-SST9-TF-0001 | 01 | SP-D1-S-SST9-TF-0001-21 | [5 empty] | PL3*80 | PLATE |  | 0 | 3 |  | 80 | 0 | 80 | 0.00 | 0.01 | [10 empty] | Ine Murniati | 2023-03-27 11:08:19 | External | No | - | Outstanding
SI-SMOE-GE-0007 | Structural | OCP | Top Side | Deck 1 | 116 - Equipment Support | 2013J310008-GPE-226-1443-06-GA-0001 | 01 | 2013J310008-GPE-226-1443-06-AS-D1-IC0PDVR1A-0001 | 01 | 2013J310008-GPE-226-1443-06-SP-D1-S-SS43-CHS-0001 | 02 | SP-D1-S-SS43-CHS-0001-44 |  |  |  | 2013J310008-ENG-STR-CL-PP101.6X10-S355J2H(5)GE-011 | 02 | CHS101.6*10 | Hollow Section | S355J2H | 101.60 | 10.00 |  | 4005 | 0 | 0 | 88.99 | 1.00 | [10 empty] | Haryono | 2023-02-08 19:54:55 | External | No | - | Submitted
SI-SMOE-GE-0007 | Structural | OCP | Top Side | Deck 1 | 116 - Equipment Support | 2013J310008-GPE-226-1443-06-GA-0001 | 01 | 2013J310008-GPE-226-1443-06-AS-D1-IC0PDVR1A-0001 | 01 | 2013J310008-GPE-226-1443-06-SP-D1-S-SS43-CHS-0001 | 02 | SP-D1-S-SS43-CHS-0001-29 |  |  |  | 2013J310008-ENG-STR-CL-PP101.6X10-S355J2H(5)GE-008 | 02 | CHS101.6*10 | Hollow Section | S355J2H | 101.60 | 10.00 |  | 4005 | 0 | 0 | 88.99 | 1.00 | [10 empty] | Haryono | 2023-02-08 19:54:55 | External | No | - | Submitted
SI-SMOE-GE-0007 | Structural | OCP | Top Side | Deck 1 | 116 - Equipment Support | 2013J310008-GPE-226-1443-06-GA-0001 | 01 | 2013J310008-GPE-226-1443-06-AS-D1-IC0PDVR1A-0001 | 01 | 2013J310008-GPE-226-1443-06-SP-D1-S-SS43-PLT-0006 | 02 | SP-D1-S-SS43-PLT-0006-25 |  | 2013J310008-ENG-STR-GPE-NST-15-S355J2+M(5)-001 | 02 |  |  | PL15*200 | PLATE | S355J2M | 0 | 15 |  | 200 | 0 | 200 | 4.61 | 0.09 | [10 empty] | Ine Murniati | 2023-02-09 10:10:46 | External | No | - | Submitted
SI-SMOE-GE-0007 | Structural | OCP | Top Side | Deck 1 | 116 - Equipment Support | 2013J310008-GPE-226-1446-04-GA-0001 | 01 | 2013J310008-GPE-226-1446-04-AS-D1-IB0PDPI1A-0001 | 01 | 2013J310008-GPE-226-1446-04-SP-D1-S-SS46-PLT-0002 | 01 | SP-D1-S-SS46-PLT-0002-01 |  | 2013J310008-ENG-STR-GPE-NST-15-S355J2+M(5)-001 | 01 |  |  | PL15*360 | PLATE | S355J2M | 0 | 15 |  | 360 | 0 | 360 | 8.31 | 0.17 | [10 empty] | Rini Tarihoran | 2023-02-04 10:34:55 | External | No | - | Submitted
SI-SMOE-GE-0007 | Structural | OCP | Top Side | Deck 1 | 116 - Equipment Support | 2013J310008-GPE-226-6999-04-GA-0001 | 01 |  |  | 2013J310008-GPE-226-6999-04-SP-D1-S-SST9-TF-0001 | 01 | SP-D1-S-SST9-TF-0001-32 | [5 empty] | PL3*80 | PLATE |  | 0 | 3 |  | 80 | 0 | 80 | 0.00 | 0.01 | [10 empty] | Ine Murniati | 2023-03-27 11:08:19 | External | No | - | Outstanding
SI-SMOE-GE-0007 | Structural | OCP | Top Side | Deck 1 | 116 - Equipment Support | 2013J310008-GPE-226-6999-04-GA-0001 | 01 |  |  | 2013J310008-GPE-226-6999-04-SP-D1-S-SST9-TF-0001 | 01 | SP-D1-S-SST9-TF-0001-41 | [5 empty] | PL3*80 | PLATE |  | 0 | 3 |  | 80 | 0 | 80 | 0.00 | 0.01 | [10 empty] | Ine Murniati | 2023-03-27 11:08:19 | External | No | - | Outstanding
SI-SMOE-GE-0007 | Structural | OCP | Top Side | Deck 1 | 116 - Equipment Support | 2013J310008-GPE-226-6999-04-GA-0001 | 01 |  |  | 2013J310008-GPE-226-6999-04-SP-D1-S-SST9-TF-0001 | 01 | SP-D1-S-SST9-TF-0001-48 | [5 empty] | PL3*80 | PLATE |  | 0 | 3 |  | 80 | 0 | 80 | 0.00 | 0.01 | [10 empty] | Ine Murniati | 2023-03-27 11:08:19 | External | No | - | Outstanding
SI-SMOE-GE-0007 | Structural | OCP | Top Side | Deck 1 | 116 - Equipment Support | 2013J310008-GPE-226-6999-04-GA-0001 | 01 |  |  | 2013J310008-GPE-226-6999-04-SP-D1-S-SST9-TF-0002 | 01 | SP-D1-S-SST9-TF-0002-01 | [5 empty] | PL3*130 | PLATE |  | 0 | 3 |  | 130 | 0 | 130 | 0.00 | 0.03 | [10 empty] | Ine Murniati | 2023-03-27 11:08:19 | External | No | - | Outstanding
SI-SMOE-GE-0007 | Structural | OCP | Top Side | Deck 1 | 116 - Equipment Support | 2013J310008-GPE-226-6999-04-GA-0001 | 01 |  |  | 2013J310008-GPE-226-6999-04-SP-D1-S-SST9-TF-0002 | 01 | SP-D1-S-SST9-TF-0002-02 | [5 empty] | PL3*130 | PLATE |  | 0 | 3 |  | 130 | 0 | 130 | 0.00 | 0.03 | [10 empty] | Ine Murniati | 2023-03-27 11:08:19 | External | No | - | Outstanding
SI-SMOE-GE-0007 | Structural | OCP | Top Side | Deck 1 | 116 - Equipment Support | 2013J310008-GPE-226-6999-04-GA-0001 | 01 |  |  | 2013J310008-GPE-226-6999-04-SP-D1-S-SST9-TF-0002 | 01 | SP-D1-S-SST9-TF-0002-08 | [5 empty] | PL3*130 | PLATE |  | 0 | 3 |  | 130 | 0 | 130 | 0.00 | 0.03 | [10 empty] | Ine Murniati | 2023-03-27 11:08:19 | External | No | - | Outstanding
SI-SMOE-GE-0007 | Structural | OCP | Top Side | Deck 4 | 116 - Equipment Support | 2013J310008-GPE-226-6593-04-GA-0001 | 01 | 2013J310008-GPE-226-6593-04-AS-D4-IB0PAES1A-0001 | 01 | 2013J310008-GPE-226-6593-04-SP-D4-S-SS93-PLT-0002 | 01 | SP-D4-S-SS93-PLT-0002-06 |  | 2013J310008-ENG-STR-GPE-NST-15-S355J2+M(5)-001 | 02 |  |  | PL15*500 | PLATE | S355J2M | 0 | 15 |  | 500 | 0 | 500 | 23.86 | 0.00 | [10 empty] | Haryono | 2023-02-09 16:48:51 | External | No | - | Submitted
SI-SMOE-GE-0007 | Structural | OCP | Top Side | Deck 1 | 116 - Equipment Support | 2013J310008-GPE-226-6999-04-GA-0001 | 01 |  |  | 2013J310008-GPE-226-6999-04-SP-D1-S-SST9-TF-0002 | 01 | SP-D1-S-SST9-TF-0002-10 | [5 empty] | PL3*130 | PLATE |  | 0 | 3 |  | 130 | 0 | 130 | 0.00 | 0.03 | [10 empty] | Ine Murniati | 2023-03-27 11:08:19 | External | No | - | Outstanding
SI-SMOE-GE-0007 | Structural | OCP | Top Side | Deck 1 | 116 - Equipment Support | 2013J310008-GPE-226-6999-04-GA-0001 | 01 |  |  | 2013J310008-GPE-226-6999-04-SP-D1-S-SST9-TF-0002 | 01 | SP-D1-S-SST9-TF-0002-12 | [5 empty] | PL3*130 | PLATE |  | 0 | 3 |  | 130 | 0 | 130 | 0.00 | 0.03 | [10 empty] | Ine Murniati | 2023-03-27 11:08:19 | External | No | - | Outstanding
SI-SMOE-GE-0007 | Structural | OCP | Top Side | Deck 6 | 116 - Equipment Support | 2013J310008-GPE-226-6597-04-GA-0001 | 01 | 2013J310008-GPE-226-6597-04-AS-D6-IB0PDPI2A-0001 | 01 | 2013J310008-GPE-226-6597-04-SP-D6-S-SS97-PLT-0004 | 01 | SP-D6-S-SS97-PLT-0004-15 |  | 2013J310008-ENG-STR-GPE-NST-8-S355J2+M(5)-001 | 02 |  |  | PL8*80 | PLATE | S355J2+M | 0 | 8 |  | 80 | 0 | 80 | 0.35 | 0.01 | [10 empty] | Rini Tarihoran | 2023-02-04 10:34:56 | External | No | - | Submitted
SI-SMOE-GE-0007 | Structural | OCP | Top Side | Deck 1 | 116 - Equipment Support | 2013J310008-GPE-226-6999-04-GA-0001 | 01 |  |  | 2013J310008-GPE-226-6999-04-SP-D1-S-SST9-TF-0002 | 01 | SP-D1-S-SST9-TF-0002-14 | [5 empty] | PL3*130 | PLATE |  | 0 | 3 |  | 130 | 0 | 130 | 0.00 | 0.03 | [10 empty] | Ine Murniati | 2023-03-27 11:08:19 | External | No | - | Outstanding
SI-SMOE-GE-0007 | Structural | OCP | Top Side | Deck 1 | 116 - Equipment Support | 2013J310008-GPE-226-6999-04-GA-0001 | 01 |  |  | 2013J310008-GPE-226-6999-04-SP-D1-S-SST9-TF-0003 | 01 | SP-D1-S-SST9-TF-0003-02 | [5 empty] | PL3*160 | PLATE |  | 0 | 3 |  | 160 | 0 | 160 | 0.00 | 0.05 | [10 empty] | Ine Murniati | 2023-03-27 11:08:19 | External | No | - | Outstanding
SI-SMOE-GE-0007 | Structural | OCP | Top Side | Deck 4 | 116 - Equipment Support | 2013J310008-GPE-226-6593-04-GA-0001 | 01 | 2013J310008-GPE-226-6593-04-AS-D4-IB0PAES1A-0001 | 01 | 2013J310008-GPE-226-6593-04-SP-D4-S-SS93-PLT-0003 | 01 | SP-D4-S-SS93-PLT-0003-16 | [5 empty] | PL10*100 | PLATE | SS316L | 0 | 10 |  | 100 | 0 | 100 | 0.77 | 0.02 | [10 empty] | Haryono | 2023-02-15 11:37:56 | External | No | - | Submitted
SI-SMOE-GE-0007 | Structural | OCP | Top Side | Deck 1 | 116 - Equipment Support | 2013J310008-GPE-226-6999-04-GA-0001 | 01 |  |  | 2013J310008-GPE-226-6999-04-SP-D1-S-SST9-TF-0002 | 01 | SP-D1-S-SST9-TF-0002-15 | [5 empty] | PL3*130 | PLATE |  | 0 | 3 |  | 130 | 0 | 130 | 0.00 | 0.03 | [10 empty] | Ine Murniati | 2023-03-27 11:08:19 | External | No | - | Outstanding
SI-SMOE-GE-0007 | Structural | OCP | Top Side | Deck 4 | 116 - Equipment Support | 2013J310008-GPE-226-6999-04-GA-0001 | 01 |  |  | 2013J310008-GPE-226-6999-04-SP-D4-S-SST9-TF-0002 | 01 | SP-D4-S-SST9-TF-0002-03 | [5 empty] | PL3*160 | PLATE |  | 0 | 3 |  | 160 | 0 | 160 | 0.00 | 0.05 | [10 empty] | Ine Murniati | 2023-03-27 14:24:59 | External | No | - | Outstanding
SI-SMOE-GE-0007 | Structural | OCP | Top Side | Deck 1 | 116 - Equipment Support | 2013J310008-GPE-226-6999-04-GA-0001 | 01 |  |  | 2013J310008-GPE-226-6999-04-SP-D1-S-SST9-TF-0002 | 01 | SP-D1-S-SST9-TF-0002-17 | [5 empty] | PL3*130 | PLATE |  | 0 | 3 |  | 130 | 0 | 130 | 0.00 | 0.03 | [10 empty] | Ine Murniati | 2023-03-27 11:08:19 | External | No | - | Outstanding
SI-SMOE-GE-0007 | Structural | OCP | Top Side | Deck 1 | 116 - Equipment Support | 2013J310008-GPE-226-1443-05-GA-0001 | 01 | 2013J310008-GPE-226-1443-05-AS-D1-IB0PDVR1A-0001 | 01 |  |  | SP-D1-S-SS43-LR-0001-225 | [5 empty] | LOCK WASHER_M24 | WASHER |  | 0 | 0 |  | 5 | 0 | 0 | 0.03 | 0.00 | [10 empty] | Haryono | 2023-03-02 19:03:24 | External | No | - | Outstanding
SI-SMOE-GE-0007 | Structural | OCP | Top Side | Deck 1 | 116 - Equipment Support | 2013J310008-GPE-226-1443-06-GA-0001 | 01 | 2013J310008-GPE-226-1443-06-AS-D1-IC0PDVR1A-0001 | 01 | 2013J310008-GPE-226-1443-06-SP-D1-S-SS43-PLT-0013 | 02 | SP-D1-S-SS43-PLT-0013-09 |  | 2013J310008-ENG-STR-GPE-NST-3-SS316L-001 | 01 |  |  | PL3*200 | PLATE | SS316L | 0 | 3 |  | 200 | 0 | 200 | 0.92 | 0.00 | [10 empty] | Haryono | 2023-02-13 08:05:43 | External | No | - | Outstanding
SI-SMOE-GE-0007 | Structural | OCP | Top Side | Deck 1 | 116 - Equipment Support | 2013J310008-GPE-226-1443-06-GA-0001 | 01 | 2013J310008-GPE-226-1443-06-AS-D1-IC0PDVR1A-0001 | 01 | 2013J310008-GPE-226-1443-06-SP-D1-S-SS43-PLT-0013 | 02 | SP-D1-S-SS43-PLT-0013-20 |  | 2013J310008-ENG-STR-GPE-NST-3-SS316L-001 | 01 |  |  | PL3*200 | PLATE | SS316L | 0 | 3 |  | 200 | 0 | 200 | 0.92 | 0.00 | [10 empty] | Haryono | 2023-02-13 08:05:43 | External | No | - | Outstanding
SI-SMOE-GE-0007 | Structural | OCP | Top Side | Deck 1 | 116 - Equipment Support | 2013J310008-GPE-226-1443-06-GA-0001 | 01 | 2013J310008-GPE-226-1443-06-AS-D1-IC0PDVR1A-0001 | 01 | 2013J310008-GPE-226-1443-06-SP-D1-S-SS43-PLT-0013 | 02 | SP-D1-S-SS43-PLT-0013-01 |  | 2013J310008-ENG-STR-GPE-NST-3-SS316L-001 | 01 |  |  | PL3*200 | PLATE | SS316L | 0 | 3 |  | 200 | 0 | 200 | 0.92 | 0.00 | [10 empty] | Haryono | 2023-02-13 08:05:43 | External | No | - | Outstanding
SI-SMOE-GE-0007 | Structural | OCP | Top Side | Deck 1 | 116 - Equipment Support | 2013J310008-GPE-226-1443-06-GA-0001 | 01 | 2013J310008-GPE-226-1443-06-AS-D1-IC0PDVR1A-0001 | 01 | 2013J310008-GPE-226-1443-06-SP-D1-S-SS43-PLT-0013 | 02 | SP-D1-S-SS43-PLT-0013-02 |  | 2013J310008-ENG-STR-GPE-NST-3-SS316L-001 | 01 |  |  | PL3*200 | PLATE | SS316L | 0 | 3 |  | 200 | 0 | 200 | 0.92 | 0.00 | [10 empty] | Haryono | 2023-02-13 08:05:43 | External | No | - | Outstanding
SI-SMOE-GE-0007 | Structural | OCP | Top Side | Deck 1 | 116 - Equipment Support | 2013J310008-GPE-226-6999-04-GA-0001 | 01 |  |  | 2013J310008-GPE-226-6999-04-SP-D1-S-SST9-PLT-0017 | 01 | SP-D1-S-SST9-PLT-0017-163 | [5 empty] | PL1*100 | PLATE | SS316L | 0 | 1 |  | 100 | 0 | 100 | 0.07 | 0.02 | [10 empty] | Ine Murniati | 2023-03-27 10:28:00 | External | No | - | Outstanding
SI-SMOE-GE-0007 | Structural | OCP | Top Side | Deck 4 | 116 - Equipment Support | 2013J310008-GPE-226-6999-04-GA-0001 | 01 |  |  | 2013J310008-GPE-226-6999-04-SP-D4-S-SST9-TF-0002 | 01 | SP-D4-S-SST9-TF-0002-06 | [5 empty] | PL3*160 | PLATE |  | 0 | 3 |  | 160 | 0 | 160 | 0.00 | 0.05 | [10 empty] | Ine Murniati | 2023-03-27 14:24:59 | External | No | - | Outstanding
SI-SMOE-GE-0007 | Structural | OCP | Top Side | Deck 1 | 116 - Equipment Support | 2013J310008-GPE-226-6999-04-GA-0001 | 01 |  |  | 2013J310008-GPE-226-6999-04-SP-D1-S-SST9-TF-0001 | 01 | SP-D1-S-SST9-TF-0001-01 | [5 empty] | PL3*80 | PLATE |  | 0 | 3 |  | 80 | 0 | 80 | 0.00 | 0.01 | [10 empty] | Ine Murniati | 2023-03-27 11:08:19 | External | No | - | Outstanding
SI-SMOE-GE-0007 | Structural | OCP | Top Side | Deck 1 | 116 - Equipment Support | 2013J310008-GPE-226-6999-04-GA-0001 | 01 |  |  | 2013J310008-GPE-226-6999-04-SP-D1-S-SST9-PLT-0018 | 01 | SP-D1-S-SST9-PLT-0018-05 | [5 empty] | PL2*100 | PLATE | SS316L | 0 | 2 |  | 100 | 0 | 100 | 0.13 | 0.02 | [10 empty] | Haryono | 2023-04-01 13:42:33 | External | No | - | Outstanding
SI-SMOE-GE-0007 | Structural | OCP | Top Side | Deck 1 | 116 - Equipment Support | 2013J310008-GPE-226-6999-04-GA-0001 | 01 |  |  | 2013J310008-GPE-226-6999-04-SP-D1-S-SST9-PLT-0018 | 01 | SP-D1-S-SST9-PLT-0018-06 | [5 empty] | PL2*100 | PLATE | SS316L | 0 | 2 |  | 100 | 0 | 100 | 0.13 | 0.02 | [10 empty] | Haryono | 2023-04-01 13:42:33 | External | No | - | Outstanding
SI-SMOE-GE-0007 | Structural | OCP | Top Side | Deck 1 | 116 - Equipment Support | 2013J310008-GPE-226-6999-04-GA-0001 | 01 |  |  | 2013J310008-GPE-226-6999-04-SP-D1-S-SST9-PLT-0018 | 01 | SP-D1-S-SST9-PLT-0018-07 | [5 empty] | PL2*100 | PLATE | SS316L | 0 | 2 |  | 100 | 0 | 100 | 0.13 | 0.02 | [10 empty] | Haryono | 2023-04-01 13:42:33 | External | No | - | Outstanding
SI-SMOE-GE-0007 | Structural | OCP | Top Side | Deck 1 | 116 - Equipment Support | 2013J310008-GPE-226-6999-04-GA-0001 | 01 |  |  | 2013J310008-GPE-226-6999-04-SP-D1-S-SST9-PLT-0018 | 01 | SP-D1-S-SST9-PLT-0018-08 | [5 empty] | PL2*100 | PLATE | SS316L | 0 | 2 |  | 100 | 0 | 100 | 0.13 | 0.02 | [10 empty] | Haryono | 2023-04-01 13:42:33 | External | No | - | Outstanding
SI-SMOE-GE-0007 | Structural | OCP | Top Side | Deck 1 | 116 - Equipment Support | 2013J310008-GPE-226-6999-04-GA-0001 | 01 |  |  | 2013J310008-GPE-226-6999-04-SP-D1-S-SST9-PLT-0018 | 01 | SP-D1-S-SST9-PLT-0018-09 | [5 empty] | PL2*100 | PLATE | SS316L | 0 | 2 |  | 100 | 0 | 100 | 0.13 | 0.02 | [10 empty] | Haryono | 2023-04-01 13:42:33 | External | No | - | Outstanding
SI-SMOE-GE-0007 | Structural | OCP | Top Side | Deck 1 | 116 - Equipment Support | 2013J310008-GPE-226-6999-04-GA-0001 | 01 |  |  | 2013J310008-GPE-226-6999-04-SP-D1-S-SST9-PLT-0018 | 01 | SP-D1-S-SST9-PLT-0018-11 | [5 empty] | PL2*100 | PLATE | SS316L | 0 | 2 |  | 100 | 0 | 100 | 0.13 | 0.02 | [10 empty] | Haryono | 2023-04-01 13:42:33 | External | No | - | Outstanding
SI-SMOE-GE-0007 | Structural | OCP | Top Side | Deck 1 | 116 - Equipment Support | 2013J310008-GPE-226-6999-04-GA-0001 | 01 |  |  | 2013J310008-GPE-226-6999-04-SP-D1-S-SST9-PLT-0018 | 01 | SP-D1-S-SST9-PLT-0018-12 | [5 empty] | PL2*100 | PLATE | SS316L | 0 | 2 |  | 100 | 0 | 100 | 0.13 | 0.02 | [10 empty] | Haryono | 2023-04-01 13:42:33 | External | No | - | Outstanding
SI-SMOE-GE-0007 | Structural | OCP | Top Side | Deck 1 | 116 - Equipment Support | 2013J310008-GPE-226-6999-04-GA-0001 | 01 |  |  | 2013J310008-GPE-226-6999-04-SP-D1-S-SST9-PLT-0018 | 01 | SP-D1-S-SST9-PLT-0018-13 | [5 empty] | PL2*100 | PLATE | SS316L | 0 | 2 |  | 100 | 0 | 100 | 0.13 | 0.02 | [10 empty] | Haryono | 2023-04-01 13:42:33 | External | No | - | Outstanding
SI-SMOE-GE-0007 | Structural | OCP | Top Side | Deck 1 | 116 - Equipment Support | 2013J310008-GPE-226-6999-04-GA-0001 | 01 |  |  | 2013J310008-GPE-226-6999-04-SP-D1-S-SST9-PLT-0018 | 01 | SP-D1-S-SST9-PLT-0018-14 | [5 empty] | PL2*100 | PLATE | SS316L | 0 | 2 |  | 100 | 0 | 100 | 0.13 | 0.02 | [10 empty] | Haryono | 2023-04-01 13:42:33 | External | No | - | Outstanding
SI-SMOE-GE-0007 | Structural | OCP | Top Side | Deck 1 | 116 - Equipment Support | 2013J310008-GPE-226-6999-04-GA-0001 | 01 |  |  | 2013J310008-GPE-226-6999-04-SP-D1-S-SST9-PLT-0018 | 01 | SP-D1-S-SST9-PLT-0018-15 | [5 empty] | PL2*100 | PLATE | SS316L | 0 | 2 |  | 100 | 0 | 100 | 0.13 | 0.02 | [10 empty] | Haryono | 2023-04-01 13:42:33 | External | No | - | Outstanding
SI-SMOE-GE-0007 | Structural | OCP | Top Side | Deck 1 | 116 - Equipment Support | 2013J310008-GPE-226-6999-04-GA-0001 | 01 |  |  | 2013J310008-GPE-226-6999-04-SP-D1-S-SST9-TF-0001 | 01 | SP-D1-S-SST9-TF-0001-14 | [5 empty] | PL3*80 | PLATE |  | 0 | 3 |  | 80 | 0 | 80 | 0.00 | 0.01 | [10 empty] | Ine Murniati | 2023-03-27 11:08:19 | External | No | - | Outstanding
SI-SMOE-GE-0007 | Structural | OCP | Top Side | Deck 1 | 116 - Equipment Support | 2013J310008-GPE-226-6999-04-GA-0001 | 01 |  |  | 2013J310008-GPE-226-6999-04-SP-D1-S-SST9-PLT-0018 | 01 | SP-D1-S-SST9-PLT-0018-36 | [5 empty] | PL2*100 | PLATE | SS316L | 0 | 2 |  | 100 | 0 | 100 | 0.13 | 0.02 | [10 empty] | Haryono | 2023-04-01 13:42:33 | External | No | - | Outstanding
SI-SMOE-GE-0007 | Structural | OCP | Top Side | Deck 1 | 116 - Equipment Support | 2013J310008-GPE-226-6999-04-GA-0001 | 01 |  |  | 2013J310008-GPE-226-6999-04-SP-D1-S-SST9-PLT-0018 | 01 | SP-D1-S-SST9-PLT-0018-64 | [5 empty] | PL2*100 | PLATE | SS316L | 0 | 2 |  | 100 | 0 | 100 | 0.13 | 0.02 | [10 empty] | Haryono | 2023-04-01 13:42:33 | External | No | - | Outstanding
SI-SMOE-GE-0007 | Structural | OCP | Top Side | Deck 1 | 116 - Equipment Support | 2013J310008-GPE-226-6999-04-GA-0001 | 01 |  |  | 2013J310008-GPE-226-6999-04-SP-D1-S-SST9-PLT-0018 | 01 | SP-D1-S-SST9-PLT-0018-65 | [5 empty] | PL2*100 | PLATE | SS316L | 0 | 2 |  | 100 | 0 | 100 | 0.13 | 0.02 | [10 empty] | Haryono | 2023-04-01 13:42:33 | External | No | - | Outstanding
SI-SMOE-GE-0007 | Structural | OCP | Top Side | Deck 1 | 116 - Equipment Support | 2013J310008-GPE-226-6999-04-GA-0001 | 01 |  |  | 2013J310008-GPE-226-6999-04-SP-D1-S-SST9-PLT-0018 | 01 | SP-D1-S-SST9-PLT-0018-66 | [5 empty] | PL2*100 | PLATE | SS316L | 0 | 2 |  | 100 | 0 | 100 | 0.13 | 0.02 | [10 empty] | Haryono | 2023-04-01 13:42:33 | External | No | - | Outstanding
SI-SMOE-GE-0007 | Structural | OCP | Top Side | Deck 1 | 116 - Equipment Support | 2013J310008-GPE-226-6999-04-GA-0001 | 01 |  |  | 2013J310008-GPE-226-6999-04-SP-D1-S-SST9-PLT-0018 | 01 | SP-D1-S-SST9-PLT-0018-81 | [5 empty] | PL2*100 | PLATE | SS316L | 0 | 2 |  | 100 | 0 | 100 | 0.13 | 0.02 | [10 empty] | Haryono | 2023-04-01 13:42:33 | External | No | - | Outstanding
SI-SMOE-GE-0007 | Structural | OCP | Top Side | Deck 1 | 116 - Equipment Support | 2013J310008-GPE-226-6999-04-GA-0001 | 01 |  |  | 2013J310008-GPE-226-6999-04-SP-D1-S-SST9-PLT-0018 | 01 | SP-D1-S-SST9-PLT-0018-82 | [5 empty] | PL2*100 | PLATE | SS316L | 0 | 2 |  | 100 | 0 | 100 | 0.13 | 0.02 | [10 empty] | Haryono | 2023-04-01 13:42:33 | External | No | - | Outstanding
SI-SMOE-GE-0007 | Structural | OCP | Top Side | Deck 4 | 116 - Equipment Support | 2013J310008-GPE-226-6593-04-GA-0001 | 01 | 2013J310008-GPE-226-6593-04-AS-D4-IB0PAES1A-0001 | 01 | 2013J310008-GPE-226-6593-04-SP-D4-S-SS93-PLT-0005 | 01 | SP-D4-S-SS93-PLT-0005-44 |  | 2013J310008-ENG-STR-GPE-NST-8-S355J2+M(5)-001 | 03 |  |  | PL8*100 | PLATE | S355J2+M | 0 | 8 |  | 100 | 0 | 100 | 0.55 | 0.00 | [10 empty] | Haryono | 2023-02-14 16:09:17 | External | No | - | Submitted
SI-SMOE-GE-0007 | Structural | OCP | Top Side | Deck 1 | 116 - Equipment Support | 2013J310008-GPE-226-6999-04-GA-0001 | 01 |  |  | 2013J310008-GPE-226-6999-04-SP-D1-S-SST9-PLT-0018 | 01 | SP-D1-S-SST9-PLT-0018-108 | [5 empty] | PL2*100 | PLATE | SS316L | 0 | 2 |  | 100 | 0 | 100 | 0.13 | 0.02 | [10 empty] | Haryono | 2023-04-01 13:42:33 | External | No | - | Outstanding
SI-SMOE-GE-0007 | Structural | OCP | Top Side | Deck 1 | 116 - Equipment Support | 2013J310008-GPE-226-6999-04-GA-0001 | 01 |  |  | 2013J310008-GPE-226-6999-04-SP-D1-S-SST9-PLT-0018 | 01 | SP-D1-S-SST9-PLT-0018-109 | [5 empty] | PL2*100 | PLATE | SS316L | 0 | 2 |  | 100 | 0 | 100 | 0.13 | 0.02 | [10 empty] | Haryono | 2023-04-01 13:42:33 | External | No | - | Outstanding
SI-SMOE-GE-0007 | Structural | OCP | Top Side | Deck 1 | 116 - Equipment Support | 2013J310008-GPE-226-6999-04-GA-0001 | 01 |  |  | 2013J310008-GPE-226-6999-04-SP-D1-S-SST9-PLT-0018 | 01 | SP-D1-S-SST9-PLT-0018-110 | [5 empty] | PL2*100 | PLATE | SS316L | 0 | 2 |  | 100 | 0 | 100 | 0.13 | 0.02 | [10 empty] | Haryono | 2023-04-01 13:42:33 | External | No | - | Outstanding
SI-SMOE-GE-0007 | Structural | OCP | Top Side | Deck 1 | 116 - Equipment Support | 2013J310008-GPE-226-6999-04-GA-0001 | 01 |  |  | 2013J310008-GPE-226-6999-04-SP-D1-S-SST9-PLT-0018 | 01 | SP-D1-S-SST9-PLT-0018-111 | [5 empty] | PL2*100 | PLATE | SS316L | 0 | 2 |  | 100 | 0 | 100 | 0.13 | 0.02 | [10 empty] | Haryono | 2023-04-01 13:42:33 | External | No | - | Outstanding
SI-SMOE-GE-0007 | Structural | OCP | Top Side | Deck 1 | 116 - Equipment Support | 2013J310008-GPE-226-6999-04-GA-0001 | 01 |  |  | 2013J310008-GPE-226-6999-04-SP-D1-S-SST9-PLT-0018 | 01 | SP-D1-S-SST9-PLT-0018-112 | [5 empty] | PL2*100 | PLATE | SS316L | 0 | 2 |  | 100 | 0 | 100 | 0.13 | 0.02 | [10 empty] | Haryono | 2023-04-01 13:42:33 | External | No | - | Outstanding
SI-SMOE-GE-0007 | Structural | OCP | Top Side | Deck 1 | 116 - Equipment Support | 2013J310008-GPE-226-6999-04-GA-0001 | 01 |  |  | 2013J310008-GPE-226-6999-04-SP-D1-S-SST9-PLT-0018 | 01 | SP-D1-S-SST9-PLT-0018-113 | [5 empty] | PL2*100 | PLATE | SS316L | 0 | 2 |  | 100 | 0 | 100 | 0.13 | 0.02 | [10 empty] | Haryono | 2023-04-01 13:42:33 | External | No | - | Outstanding
SI-SMOE-GE-0007 | Structural | OCP | Top Side | Deck 1 | 116 - Equipment Support | 2013J310008-GPE-226-6999-04-GA-0001 | 01 |  |  | 2013J310008-GPE-226-6999-04-SP-D1-S-SST9-PLT-0018 | 01 | SP-D1-S-SST9-PLT-0018-137 | [5 empty] | PL2*100 | PLATE | SS316L | 0 | 2 |  | 100 | 0 | 100 | 0.13 | 0.02 | [10 empty] | Haryono | 2023-04-01 13:42:33 | External | No | - | Outstanding
SI-SMOE-GE-0007 | Structural | OCP | Top Side | Deck 1 | 116 - Equipment Support | 2013J310008-GPE-226-6999-04-GA-0001 | 01 |  |  | 2013J310008-GPE-226-6999-04-SP-D1-S-SST9-PLT-0018 | 01 | SP-D1-S-SST9-PLT-0018-138 | [5 empty] | PL2*100 | PLATE | SS316L | 0 | 2 |  | 100 | 0 | 100 | 0.13 | 0.02 | [10 empty] | Haryono | 2023-04-01 13:42:33 | External | No | - | Outstanding
SI-SMOE-GE-0007 | Structural | OCP | Top Side | Deck 1 | 116 - Equipment Support | 2013J310008-GPE-226-6999-04-GA-0001 | 01 |  |  | 2013J310008-GPE-226-6999-04-SP-D1-S-SST9-PLT-0018 | 01 | SP-D1-S-SST9-PLT-0018-139 | [5 empty] | PL2*100 | PLATE | SS316L | 0 | 2 |  | 100 | 0 | 100 | 0.13 | 0.02 | [10 empty] | Haryono | 2023-04-01 13:42:33 | External | No | - | Outstanding
SI-SMOE-GE-0007 | Structural | OCP | Top Side | Deck 1 | 116 - Equipment Support | 2013J310008-GPE-226-6999-04-GA-0001 | 01 |  |  | 2013J310008-GPE-226-6999-04-SP-D1-S-SST9-PLT-0018 | 01 | SP-D1-S-SST9-PLT-0018-140 | [5 empty] | PL2*100 | PLATE | SS316L | 0 | 2 |  | 100 | 0 | 100 | 0.13 | 0.02 | [10 empty] | Haryono | 2023-04-01 13:42:33 | External | No | - | Outstanding
SI-SMOE-GE-0007 | Structural | OCP | Top Side | Deck 1 | 116 - Equipment Support | 2013J310008-GPE-226-1443-06-GA-0001 | 01 | 2013J310008-GPE-226-1443-06-AS-D1-IC0PDVR1A-0001 | 01 | 2013J310008-GPE-226-1443-06-SP-D1-S-SS43-PLT-0010 | 02 | SP-D1-S-SS43-PLT-0010-321 |  | 2013J310008-ENG-STR-GPE-NST-20-S355J2+M(5)-001 | 02 |  |  | PL20*49 | PLATE | S355J2+M | 0 | 20 |  | 100 | 0 | 49 | 0.53 | 0.01 | [10 empty] | Ine Murniati | 2023-02-09 10:10:46 | External | No | - | Submitted
SI-SMOE-GE-0007 | Structural | OCP | Top Side | Deck 1 | 116 - Equipment Support | 2013J310008-GPE-226-1443-06-GA-0001 | 01 | 2013J310008-GPE-226-1443-06-AS-D1-IC0PDVR1A-0001 | 01 | 2013J310008-GPE-226-1443-06-SP-D1-S-SS43-PLT-0008 | 03 | SP-D1-S-SS43-PLT-0008-03 |  | 2013J310008-ENG-STR-GPE-NST-4.5-SS316L-001 | 01 |  |  | PL4.5*200 | PLATE | SS316L | 0 | 4.5 |  | 200 | 0 | 200 | 1.23 | 0.08 | [10 empty] | Haryono | 2023-02-13 07:55:29 | External | No | - | Outstanding
SI-SMOE-GE-0007 | Structural | OCP | Top Side | Deck 1 | 116 - Equipment Support | 2013J310008-GPE-226-1443-06-GA-0001 | 01 | 2013J310008-GPE-226-1443-06-AS-D1-IC0PDVR1A-0001 | 01 | 2013J310008-GPE-226-1443-06-SP-D1-S-SS43-PLT-0008 | 03 | SP-D1-S-SS43-PLT-0008-08 |  | 2013J310008-ENG-STR-GPE-NST-4.5-SS316L-001 | 01 |  |  | PL4.5*200 | PLATE | SS316L | 0 | 4.5 |  | 200 | 0 | 200 | 1.23 | 0.08 | [10 empty] | Haryono | 2023-02-13 07:55:29 | External | No | - | Outstanding
SI-SMOE-GE-0007 | Structural | OCP | Top Side | Deck 1 | 116 - Equipment Support | 2013J310008-GPE-226-6999-04-GA-0001 | 01 |  |  | 2013J310008-GPE-226-6999-04-SP-D1-S-SST9-PLT-0018 | 01 | SP-D1-S-SST9-PLT-0018-165 | [5 empty] | PL2*100 | PLATE | SS316L | 0 | 2 |  | 100 | 0 | 100 | 0.13 | 0.02 | [10 empty] | Haryono | 2023-04-01 13:42:33 | External | No | - | Outstanding
SI-SMOE-GE-0007 | Structural | OCP | Top Side | Deck 1 | 116 - Equipment Support | 2013J310008-GPE-226-6999-04-GA-0001 | 01 |  |  | 2013J310008-GPE-226-6999-04-SP-D1-S-SST9-PLT-0018 | 01 | SP-D1-S-SST9-PLT-0018-166 | [5 empty] | PL2*100 | PLATE | SS316L | 0 | 2 |  | 100 | 0 | 100 | 0.13 | 0.02 | [10 empty] | Haryono | 2023-04-01 13:42:33 | External | No | - | Outstanding
SI-SMOE-GE-0007 | Structural | OCP | Top Side | Deck 1 | 116 - Equipment Support | 2013J310008-GPE-226-6999-04-GA-0001 | 01 |  |  | 2013J310008-GPE-226-6999-04-SP-D1-S-SST9-PLT-0018 | 01 | SP-D1-S-SST9-PLT-0018-167 | [5 empty] | PL2*100 | PLATE | SS316L | 0 | 2 |  | 100 | 0 | 100 | 0.13 | 0.02 | [10 empty] | Haryono | 2023-04-01 13:42:33 | External | No | - | Outstanding
SI-SMOE-GE-0007 | Structural | OCP | Top Side | Deck 1 | 116 - Equipment Support | 2013J310008-GPE-226-6999-04-GA-0001 | 01 |  |  | 2013J310008-GPE-226-6999-04-SP-D1-S-SST9-PLT-0018 | 01 | SP-D1-S-SST9-PLT-0018-168 | [5 empty] | PL2*100 | PLATE | SS316L | 0 | 2 |  | 100 | 0 | 100 | 0.13 | 0.02 | [10 empty] | Haryono | 2023-04-01 13:42:33 | External | No | - | Outstanding
SI-SMOE-GE-0007 | Structural | OCP | Top Side | Deck 1 | 116 - Equipment Support | 2013J310008-GPE-226-6999-04-GA-0001 | 01 |  |  | 2013J310008-GPE-226-6999-04-SP-D1-S-SST9-PLT-0018 | 01 | SP-D1-S-SST9-PLT-0018-171 | [5 empty] | PL2*100 | PLATE | SS316L | 0 | 2 |  | 100 | 0 | 100 | 0.13 | 0.02 | [10 empty] | Haryono | 2023-04-01 13:42:33 | External | No | - | Outstanding
SI-SMOE-GE-0007 | Structural | OCP | Top Side | Deck 1 | 116 - Equipment Support | 2013J310008-GPE-226-6999-04-GA-0001 | 01 |  |  | 2013J310008-GPE-226-6999-04-SP-D1-S-SST9-PLT-0018 | 01 | SP-D1-S-SST9-PLT-0018-173 | [5 empty] | PL2*100 | PLATE | SS316L | 0 | 2 |  | 100 | 0 | 100 | 0.13 | 0.02 | [10 empty] | Haryono | 2023-04-01 13:42:33 | External | No | - | Outstanding
SI-SMOE-GE-0007 | Structural | OCP | Top Side | Deck 1 | 116 - Equipment Support | 2013J310008-GPE-226-6999-04-GA-0001 | 01 |  |  | 2013J310008-GPE-226-6999-04-SP-D1-S-SST9-PLT-0018 | 01 | SP-D1-S-SST9-PLT-0018-187 | [5 empty] | PL2*100 | PLATE | SS316L | 0 | 2 |  | 100 | 0 | 100 | 0.13 | 0.02 | [10 empty] | Haryono | 2023-04-01 13:42:33 | External | No | - | Outstanding
SI-SMOE-GE-0007 | Structural | OCP | Top Side | Deck 1 | 116 - Equipment Support | 2013J310008-GPE-226-6999-04-GA-0001 | 01 |  |  | 2013J310008-GPE-226-6999-04-SP-D1-S-SST9-PLT-0018 | 01 | SP-D1-S-SST9-PLT-0018-188 | [5 empty] | PL2*100 | PLATE | SS316L | 0 | 2 |  | 100 | 0 | 100 | 0.13 | 0.02 | [10 empty] | Haryono | 2023-04-01 13:42:33 | External | No | - | Outstanding
SI-SMOE-GE-0007 | Structural | OCP | Top Side | Deck 1 | 116 - Equipment Support | 2013J310008-GPE-226-6999-04-GA-0001 | 01 |  |  | 2013J310008-GPE-226-6999-04-SP-D1-S-SST9-PLT-0018 | 01 | SP-D1-S-SST9-PLT-0018-189 | [5 empty] | PL2*100 | PLATE | SS316L | 0 | 2 |  | 100 | 0 | 100 | 0.13 | 0.02 | [10 empty] | Haryono | 2023-04-01 13:42:33 | External | No | - | Outstanding
SI-SMOE-GE-0007 | Structural | OCP | Top Side | Deck 1 | 116 - Equipment Support | 2013J310008-GPE-226-6999-04-GA-0001 | 01 |  |  | 2013J310008-GPE-226-6999-04-SP-D1-S-SST9-PLT-0018 | 01 | SP-D1-S-SST9-PLT-0018-190 | [5 empty] | PL2*100 | PLATE | SS316L | 0 | 2 |  | 100 | 0 | 100 | 0.13 | 0.02 | [10 empty] | Haryono | 2023-04-01 13:42:33 | External | No | - | Outstanding
SI-SMOE-GE-0007 | Structural | OCP | Top Side | Deck 1 | 116 - Equipment Support | 2013J310008-GPE-226-6999-04-GA-0001 | 01 |  |  | 2013J310008-GPE-226-6999-04-SP-D1-S-SST9-PLT-0018 | 01 | SP-D1-S-SST9-PLT-0018-191 | [5 empty] | PL2*100 | PLATE | SS316L | 0 | 2 |  | 100 | 0 | 100 | 0.13 | 0.02 | [10 empty] | Haryono | 2023-04-01 13:42:33 | External | No | - | Outstanding
SI-SMOE-GE-0007 | Structural | OCP | Top Side | Deck 1 | 116 - Equipment Support | 2013J310008-GPE-226-6999-04-GA-0001 | 01 |  |  | 2013J310008-GPE-226-6999-04-SP-D1-S-SST9-PLT-0018 | 01 | SP-D1-S-SST9-PLT-0018-192 | [5 empty] | PL2*100 | PLATE | SS316L | 0 | 2 |  | 100 | 0 | 100 | 0.13 | 0.02 | [10 empty] | Haryono | 2023-04-01 13:42:33 | External | No | - | Outstanding
SI-SMOE-GE-0007 | Structural | OCP | Top Side | Deck 1 | 116 - Equipment Support | 2013J310008-GPE-226-6999-04-GA-0001 | 01 |  |  | 2013J310008-GPE-226-6999-04-SP-D1-S-SST9-PLT-0018 | 01 | SP-D1-S-SST9-PLT-0018-209 | [5 empty] | PL2*100 | PLATE | SS316L | 0 | 2 |  | 100 | 0 | 100 | 0.13 | 0.02 | [10 empty] | Haryono | 2023-04-01 13:42:33 | External | No | - | Outstanding
SI-SMOE-GE-0007 | Structural | OCP | Top Side | Deck 1 | 116 - Equipment Support | 2013J310008-GPE-226-6999-04-GA-0001 | 01 |  |  | 2013J310008-GPE-226-6999-04-SP-D1-S-SST9-PLT-0018 | 01 | SP-D1-S-SST9-PLT-0018-210 | [5 empty] | PL2*100 | PLATE | SS316L | 0 | 2 |  | 100 | 0 | 100 | 0.13 | 0.02 | [10 empty] | Haryono | 2023-04-01 13:42:33 | External | No | - | Outstanding
SI-SMOE-GE-0007 | Structural | OCP | Top Side | Deck 1 | 116 - Equipment Support | 2013J310008-GPE-226-6999-04-GA-0001 | 01 |  |  | 2013J310008-GPE-226-6999-04-SP-D1-S-SST9-PLT-0018 | 01 | SP-D1-S-SST9-PLT-0018-211 | [5 empty] | PL2*100 | PLATE | SS316L | 0 | 2 |  | 100 | 0 | 100 | 0.13 | 0.02 | [10 empty] | Haryono | 2023-04-01 13:42:33 | External | No | - | Outstanding
SI-SMOE-GE-0007 | Structural | OCP | Top Side | Deck 1 | 116 - Equipment Support | 2013J310008-GPE-226-6999-04-GA-0001 | 01 |  |  | 2013J310008-GPE-226-6999-04-SP-D1-S-SST9-PLT-0018 | 01 | SP-D1-S-SST9-PLT-0018-234 | [5 empty] | PL2*100 | PLATE | SS316L | 0 | 2 |  | 100 | 0 | 100 | 0.13 | 0.02 | [10 empty] | Haryono | 2023-04-01 13:42:33 | External | No | - | Outstanding
SI-SMOE-GE-0007 | Structural | OCP | Top Side | Deck 1 | 116 - Equipment Support | 2013J310008-GPE-226-6999-04-GA-0001 | 01 |  |  | 2013J310008-GPE-226-6999-04-SP-D1-S-SST9-PLT-0018 | 01 | SP-D1-S-SST9-PLT-0018-235 | [5 empty] | PL2*100 | PLATE | SS316L | 0 | 2 |  | 100 | 0 | 100 | 0.13 | 0.02 | [10 empty] | Haryono | 2023-04-01 13:42:33 | External | No | - | Outstanding
SI-SMOE-GE-0007 | Structural | OCP | Top Side | Deck 1 | 116 - Equipment Support | 2013J310008-GPE-226-6999-04-GA-0001 | 01 |  |  | 2013J310008-GPE-226-6999-04-SP-D1-S-SST9-PLT-0018 | 01 | SP-D1-S-SST9-PLT-0018-236 | [5 empty] | PL2*100 | PLATE | SS316L | 0 | 2 |  | 100 | 0 | 100 | 0.13 | 0.02 | [10 empty] | Haryono | 2023-04-01 13:42:33 | External | No | - | Outstanding
SI-SMOE-GE-0007 | Structural | OCP | Top Side | Deck 1 | 116 - Equipment Support | 2013J310008-GPE-226-6999-04-GA-0001 | 01 |  |  | 2013J310008-GPE-226-6999-04-SP-D1-S-SST9-PLT-0018 | 01 | SP-D1-S-SST9-PLT-0018-237 | [5 empty] | PL2*100 | PLATE | SS316L | 0 | 2 |  | 100 | 0 | 100 | 0.13 | 0.02 | [10 empty] | Haryono | 2023-04-01 13:42:33 | External | No | - | Outstanding
SI-SMOE-GE-0007 | Structural | OCP | Top Side | Deck 1 | 116 - Equipment Support | 2013J310008-GPE-226-6999-04-GA-0001 | 01 |  |  | 2013J310008-GPE-226-6999-04-SP-D1-S-SST9-PLT-0018 | 01 | SP-D1-S-SST9-PLT-0018-238 | [5 empty] | PL2*100 | PLATE | SS316L | 0 | 2 |  | 100 | 0 | 100 | 0.13 | 0.02 | [10 empty] | Haryono | 2023-04-01 13:42:33 | External | No | - | Outstanding
SI-SMOE-GE-0007 | Structural | OCP | Top Side | Deck 1 | 116 - Equipment Support | 2013J310008-GPE-226-6999-04-GA-0001 | 01 |  |  | 2013J310008-GPE-226-6999-04-SP-D1-S-SST9-PLT-0018 | 01 | SP-D1-S-SST9-PLT-0018-239 | [5 empty] | PL2*100 | PLATE | SS316L | 0 | 2 |  | 100 | 0 | 100 | 0.13 | 0.02 | [10 empty] | Haryono | 2023-04-01 13:42:33 | External | No | - | Outstanding
SI-SMOE-GE-0007 | Structural | OCP | Top Side | Deck 1 | 116 - Equipment Support | 2013J310008-GPE-226-6999-04-GA-0001 | 01 |  |  | 2013J310008-GPE-226-6999-04-SP-D1-S-SST9-PLT-0018 | 01 | SP-D1-S-SST9-PLT-0018-241 | [5 empty] | PL2*100 | PLATE | SS316L | 0 | 2 |  | 100 | 0 | 100 | 0.13 | 0.02 | [10 empty] | Haryono | 2023-04-01 13:42:33 | External | No | - | Outstanding
SI-SMOE-GE-0007 | Structural | OCP | Top Side | Deck 1 | 116 - Equipment Support | 2013J310008-GPE-226-6999-04-GA-0001 | 01 |  |  | 2013J310008-GPE-226-6999-04-SP-D1-S-SST9-PLT-0018 | 01 | SP-D1-S-SST9-PLT-0018-242 | [5 empty] | PL2*100 | PLATE | SS316L | 0 | 2 |  | 100 | 0 | 100 | 0.13 | 0.02 | [10 empty] | Haryono | 2023-04-01 13:42:33 | External | No | - | Outstanding
SI-SMOE-GE-0007 | Structural | OCP | Top Side | Deck 1 | 116 - Equipment Support | 2013J310008-GPE-226-6999-04-GA-0001 | 01 |  |  | 2013J310008-GPE-226-6999-04-SP-D1-S-SST9-PLT-0018 | 01 | SP-D1-S-SST9-PLT-0018-244 | [5 empty] | PL2*100 | PLATE | SS316L | 0 | 2 |  | 100 | 0 | 100 | 0.13 | 0.02 | [10 empty] | Haryono | 2023-04-01 13:42:33 | External | No | - | Outstanding
SI-SMOE-GE-0007 | Structural | OCP | Top Side | Deck 1 | 116 - Equipment Support | 2013J310008-GPE-226-6999-04-GA-0001 | 01 |  |  | 2013J310008-GPE-226-6999-04-SP-D1-S-SST9-PLT-0018 | 01 | SP-D1-S-SST9-PLT-0018-245 | [5 empty] | PL2*100 | PLATE | SS316L | 0 | 2 |  | 100 | 0 | 100 | 0.13 | 0.02 | [10 empty] | Haryono | 2023-04-01 13:42:33 | External | No | - | Outstanding
SI-SMOE-GE-0007 | Structural | OCP | Top Side | Deck 1 | 116 - Equipment Support | 2013J310008-GPE-226-6999-04-GA-0001 | 01 |  |  | 2013J310008-GPE-226-6999-04-SP-D1-S-SST9-PLT-0018 | 01 | SP-D1-S-SST9-PLT-0018-246 | [5 empty] | PL2*100 | PLATE | SS316L | 0 | 2 |  | 100 | 0 | 100 | 0.13 | 0.02 | [10 empty] | Haryono | 2023-04-01 13:42:33 | External | No | - | Outstanding
SI-SMOE-GE-0007 | Structural | OCP | Top Side | Deck 1 | 116 - Equipment Support | 2013J310008-GPE-226-6999-04-GA-0001 | 01 |  |  | 2013J310008-GPE-226-6999-04-SP-D1-S-SST9-PLT-0018 | 01 | SP-D1-S-SST9-PLT-0018-247 | [5 empty] | PL2*100 | PLATE | SS316L | 0 | 2 |  | 100 | 0 | 100 | 0.13 | 0.02 | [10 empty] | Haryono | 2023-04-01 13:42:33 | External | No | - | Outstanding
SI-SMOE-GE-0007 | Structural | OCP | Top Side | Deck 1 | 116 - Equipment Support | 2013J310008-GPE-226-6999-04-GA-0001 | 01 |  |  | 2013J310008-GPE-226-6999-04-SP-D1-S-SST9-PLT-0018 | 01 | SP-D1-S-SST9-PLT-0018-249 | [5 empty] | PL2*100 | PLATE | SS316L | 0 | 2 |  | 100 | 0 | 100 | 0.13 | 0.02 | [10 empty] | Haryono | 2023-04-01 13:42:33 | External | No | - | Outstanding
SI-SMOE-GE-0007 | Structural | OCP | Top Side | Deck 1 | 116 - Equipment Support | 2013J310008-GPE-226-6999-04-GA-0001 | 01 |  |  | 2013J310008-GPE-226-6999-04-SP-D1-S-SST9-PLT-0018 | 01 | SP-D1-S-SST9-PLT-0018-250 | [5 empty] | PL2*100 | PLATE | SS316L | 0 | 2 |  | 100 | 0 | 100 | 0.13 | 0.02 | [10 empty] | Haryono | 2023-04-01 13:42:33 | External | No | - | Outstanding
SI-SMOE-GE-0007 | Structural | OCP | Top Side | Deck 1 | 116 - Equipment Support | 2013J310008-GPE-226-6999-04-GA-0001 | 01 |  |  | 2013J310008-GPE-226-6999-04-SP-D1-S-SST9-PLT-0018 | 01 | SP-D1-S-SST9-PLT-0018-251 | [5 empty] | PL2*100 | PLATE | SS316L | 0 | 2 |  | 100 | 0 | 100 | 0.13 | 0.02 | [10 empty] | Haryono | 2023-04-01 13:42:33 | External | No | - | Outstanding
SI-SMOE-GE-0007 | Structural | OCP | Top Side | Deck 1 | 116 - Equipment Support | 2013J310008-GPE-226-6999-04-GA-0001 | 01 |  |  | 2013J310008-GPE-226-6999-04-SP-D1-S-SST9-PLT-0018 | 01 | SP-D1-S-SST9-PLT-0018-252 | [5 empty] | PL2*100 | PLATE | SS316L | 0 | 2 |  | 100 | 0 | 100 | 0.13 | 0.02 | [10 empty] | Haryono | 2023-04-01 13:42:33 | External | No | - | Outstanding
SI-SMOE-GE-0007 | Structural | OCP | Top Side | Deck 1 | 116 - Equipment Support | 2013J310008-GPE-226-6999-04-GA-0001 | 01 |  |  | 2013J310008-GPE-226-6999-04-SP-D1-S-SST9-PLT-0018 | 01 | SP-D1-S-SST9-PLT-0018-253 | [5 empty] | PL2*100 | PLATE | SS316L | 0 | 2 |  | 100 | 0 | 100 | 0.13 | 0.02 | [10 empty] | Haryono | 2023-04-01 13:42:33 | External | No | - | Outstanding
SI-SMOE-GE-0007 | Structural | OCP | Top Side | Deck 1 | 116 - Equipment Support | 2013J310008-GPE-226-1444-04-GA-0001 | 01 | 2013J310008-GPE-226-1444-04-AS-D1-IB0PDVD1A-0001 | 01 | 2013J310008-GPE-226-1444-04-SP-D1-S-SS44-PLT-0005 | 01 | SP-D1-S-SS44-PLT-0005-12 |  | 2013J310008-ENG-STR-GPE-NST-8-S355J2+M(5)-001 | 02 |  |  | PL8*200 | PLATE | S355J2+M | 0 | 8 |  | 200 | 0 | 200 | 1.51 | 0.05 | [10 empty] | Rini Tarihoran | 2023-02-04 10:34:55 | External | No | - | Submitted
SI-SMOE-GE-0007 | Structural | OCP | Top Side | Deck 1 | 116 - Equipment Support | 2013J310008-GPE-226-1443-05-GA-0001 | 01 | 2013J310008-GPE-226-1443-05-AS-D1-IB0PDVR1A-0001 | 01 | 2013J310008-GPE-226-1443-05-SP-D1-S-SS43-PLT-0001 | 01 | SP-D1-S-SS43-PLT-0001-19 |  | 2013J310008-ENG-STR-GPE-NST-15-S355J2+M(5)-002 | 02 |  |  | PL15*450 | PLATE | S355J2M | 0 | 15 |  | 750 | 0 | 450 | 33.94 | 0.00 | [10 empty] | Haryono | 2023-02-08 20:03:46 | External | No | - | Submitted
SI-SMOE-GE-0007 | Structural | OCP | Top Side | Deck 1 | 116 - Equipment Support | 2013J310008-GPE-226-1443-06-GA-0001 | 01 | 2013J310008-GPE-226-1443-06-AS-D1-IC0PDVR1A-0002 | 01 | 2013J310008-GPE-226-1443-06-SP-D1-S-SS43-PLT-0007 | 02 | SP-D1-S-SS43-PLT-0007-50 |  | 2013J310008-ENG-STR-GPE-NST-1-SS316L-001 | 02 |  |  | PL1*200 | PLATE | SS316L | 0 | 1 |  | 200 | 0 | 200 | 0.31 | 0.00 | [10 empty] | Haryono | 2023-02-11 09:52:03 | External | No | - | Outstanding
SI-SMOE-GE-0007 | Structural | OCP | Top Side | Deck 1 | 116 - Equipment Support | 2013J310008-GPE-226-6999-04-GA-0001 | 01 |  |  | 2013J310008-GPE-226-6999-04-SP-D1-S-SST9-PLT-0020 | 01 | SP-D1-S-SST9-PLT-0020-20 | [5 empty] | PL4.5*100 | PLATE | SS316L | 0 | 4.5 |  | 100 | 0 | 100 | 0.30 | 0.02 | [10 empty] | Haryono | 2023-04-03 09:50:27 | External | No | - | Outstanding
SI-SMOE-GE-0007 | Structural | OCP | Top Side | Deck 1 | 116 - Equipment Support | 2013J310008-GPE-226-6999-04-GA-0001 | 01 |  |  | 2013J310008-GPE-226-6999-04-SP-D1-S-SST9-PLT-0020 | 01 | SP-D1-S-SST9-PLT-0020-21 | [5 empty] | PL4.5*100 | PLATE | SS316L | 0 | 4.5 |  | 100 | 0 | 100 | 0.30 | 0.02 | [10 empty] | Haryono | 2023-04-03 09:50:27 | External | No | - | Outstanding
SI-SMOE-GE-0007 | Structural | OCP | Top Side | Deck 1 | 116 - Equipment Support | 2013J310008-GPE-226-6999-04-GA-0001 | 01 |  |  | 2013J310008-GPE-226-6999-04-SP-D1-S-SST9-PLT-0020 | 01 | SP-D1-S-SST9-PLT-0020-24 | [5 empty] | PL4.5*100 | PLATE | SS316L | 0 | 4.5 |  | 100 | 0 | 100 | 0.30 | 0.02 | [10 empty] | Haryono | 2023-04-03 09:50:27 | External | No | - | Outstanding
SI-SMOE-GE-0007 | Structural | OCP | Top Side | Deck 1 | 116 - Equipment Support | 2013J310008-GPE-226-6999-04-GA-0001 | 01 |  |  | 2013J310008-GPE-226-6999-04-SP-D1-S-SST9-PLT-0020 | 01 | SP-D1-S-SST9-PLT-0020-25 | [5 empty] | PL4.5*100 | PLATE | SS316L | 0 | 4.5 |  | 100 | 0 | 100 | 0.30 | 0.02 | [10 empty] | Haryono | 2023-04-03 09:50:27 | External | No | - | Outstanding
SI-SMOE-GE-0007 | Structural | OCP | Top Side | Deck 1 | 116 - Equipment Support | 2013J310008-GPE-226-6999-04-GA-0001 | 01 |  |  | 2013J310008-GPE-226-6999-04-SP-D1-S-SST9-PLT-0020 | 01 | SP-D1-S-SST9-PLT-0020-26 | [5 empty] | PL4.5*100 | PLATE | SS316L | 0 | 4.5 |  | 100 | 0 | 100 | 0.30 | 0.02 | [10 empty] | Haryono | 2023-04-03 09:50:27 | External | No | - | Outstanding
SI-SMOE-GE-0007 | Structural | OCP | Top Side | Deck 1 | 116 - Equipment Support | 2013J310008-GPE-226-6999-04-GA-0001 | 01 |  |  | 2013J310008-GPE-226-6999-04-SP-D1-S-SST9-PLT-0020 | 01 | SP-D1-S-SST9-PLT-0020-27 | [5 empty] | PL4.5*100 | PLATE | SS316L | 0 | 4.5 |  | 100 | 0 | 100 | 0.30 | 0.02 | [10 empty] | Haryono | 2023-04-03 09:50:27 | External | No | - | Outstanding
SI-SMOE-GE-0007 | Structural | OCP | Top Side | Deck 1 | 116 - Equipment Support | 2013J310008-GPE-226-6999-04-GA-0001 | 01 |  |  | 2013J310008-GPE-226-6999-04-SP-D1-S-SST9-PLT-0020 | 01 | SP-D1-S-SST9-PLT-0020-28 | [5 empty] | PL4.5*100 | PLATE | SS316L | 0 | 4.5 |  | 100 | 0 | 100 | 0.30 | 0.02 | [10 empty] | Haryono | 2023-04-03 09:50:27 | External | No | - | Outstanding
SI-SMOE-GE-0007 | Structural | OCP | Top Side | Deck 1 | 116 - Equipment Support | 2013J310008-GPE-226-6999-04-GA-0001 | 01 |  |  | 2013J310008-GPE-226-6999-04-SP-D1-S-SST9-PLT-0020 | 01 | SP-D1-S-SST9-PLT-0020-29 | [5 empty] | PL4.5*100 | PLATE | SS316L | 0 | 4.5 |  | 100 | 0 | 100 | 0.30 | 0.02 | [10 empty] | Haryono | 2023-04-03 09:50:27 | External | No | - | Outstanding
SI-SMOE-GE-0007 | Structural | OCP | Top Side | Deck 1 | 116 - Equipment Support | 2013J310008-GPE-226-6999-04-GA-0001 | 01 |  |  | 2013J310008-GPE-226-6999-04-SP-D1-S-SST9-PLT-0020 | 01 | SP-D1-S-SST9-PLT-0020-30 | [5 empty] | PL4.5*100 | PLATE | SS316L | 0 | 4.5 |  | 100 | 0 | 100 | 0.30 | 0.02 | [10 empty] | Haryono | 2023-04-03 09:50:27 | External | No | - | Outstanding
SI-SMOE-GE-0007 | Structural | OCP | Top Side | Deck 1 | 116 - Equipment Support | 2013J310008-GPE-226-6999-04-GA-0001 | 01 |  |  | 2013J310008-GPE-226-6999-04-SP-D1-S-SST9-PLT-0020 | 01 | SP-D1-S-SST9-PLT-0020-31 | [5 empty] | PL4.5*100 | PLATE | SS316L | 0 | 4.5 |  | 100 | 0 | 100 | 0.30 | 0.02 | [10 empty] | Haryono | 2023-04-03 09:50:27 | External | No | - | Outstanding
SI-SMOE-GE-0007 | Structural | OCP | Top Side | Deck 1 | 116 - Equipment Support | 2013J310008-GPE-226-6999-04-GA-0001 | 01 |  |  | 2013J310008-GPE-226-6999-04-SP-D1-S-SST9-PLT-0020 | 01 | SP-D1-S-SST9-PLT-0020-32 | [5 empty] | PL4.5*100 | PLATE | SS316L | 0 | 4.5 |  | 100 | 0 | 100 | 0.30 | 0.02 | [10 empty] | Haryono | 2023-04-03 09:50:27 | External | No | - | Outstanding
SI-SMOE-GE-0007 | Structural | OCP | Top Side | Deck 1 | 116 - Equipment Support | 2013J310008-GPE-226-6999-04-GA-0001 | 01 |  |  | 2013J310008-GPE-226-6999-04-SP-D1-S-SST9-PLT-0020 | 01 | SP-D1-S-SST9-PLT-0020-63 | [5 empty] | PL4.5*100 | PLATE | SS316L | 0 | 4.5 |  | 100 | 0 | 100 | 0.30 | 0.02 | [10 empty] | Haryono | 2023-04-03 09:50:27 | External | No | - | Outstanding
SI-SMOE-GE-0007 | Structural | OCP | Top Side | Deck 1 | 116 - Equipment Support | 2013J310008-GPE-226-6999-04-GA-0001 | 01 |  |  | 2013J310008-GPE-226-6999-04-SP-D1-S-SST9-PLT-0020 | 01 | SP-D1-S-SST9-PLT-0020-64 | [5 empty] | PL4.5*100 | PLATE | SS316L | 0 | 4.5 |  | 100 | 0 | 100 | 0.30 | 0.02 | [10 empty] | Haryono | 2023-04-03 09:50:27 | External | No | - | Outstanding
SI-SMOE-GE-0007 | Structural | OCP | Top Side | Deck 1 | 116 - Equipment Support | 2013J310008-GPE-226-6999-04-GA-0001 | 01 |  |  | 2013J310008-GPE-226-6999-04-SP-D1-S-SST9-PLT-0020 | 01 | SP-D1-S-SST9-PLT-0020-65 | [5 empty] | PL4.5*100 | PLATE | SS316L | 0 | 4.5 |  | 100 | 0 | 100 | 0.30 | 0.02 | [10 empty] | Haryono | 2023-04-03 09:50:27 | External | No | - | Outstanding
SI-SMOE-GE-0007 | Structural | OCP | Top Side | Deck 1 | 116 - Equipment Support | 2013J310008-GPE-226-6999-04-GA-0001 | 01 |  |  | 2013J310008-GPE-226-6999-04-SP-D1-S-SST9-PLT-0020 | 01 | SP-D1-S-SST9-PLT-0020-66 | [5 empty] | PL4.5*100 | PLATE | SS316L | 0 | 4.5 |  | 100 | 0 | 100 | 0.30 | 0.02 | [10 empty] | Haryono | 2023-04-03 09:50:27 | External | No | - | Outstanding
SI-SMOE-GE-0007 | Structural | OCP | Top Side | Deck 1 | 116 - Equipment Support | 2013J310008-GPE-226-6999-04-GA-0001 | 01 |  |  | 2013J310008-GPE-226-6999-04-SP-D1-S-SST9-PLT-0020 | 01 | SP-D1-S-SST9-PLT-0020-67 | [5 empty] | PL4.5*100 | PLATE | SS316L | 0 | 4.5 |  | 100 | 0 | 100 | 0.30 | 0.02 | [10 empty] | Haryono | 2023-04-03 09:50:27 | External | No | - | Outstanding
SI-SMOE-GE-0007 | Structural | OCP | Top Side | Deck 1 | 116 - Equipment Support | 2013J310008-GPE-226-6999-04-GA-0001 | 01 |  |  | 2013J310008-GPE-226-6999-04-SP-D1-S-SST9-PLT-0020 | 01 | SP-D1-S-SST9-PLT-0020-68 | [5 empty] | PL4.5*100 | PLATE | SS316L | 0 | 4.5 |  | 100 | 0 | 100 | 0.30 | 0.02 | [10 empty] | Haryono | 2023-04-03 09:50:27 | External | No | - | Outstanding
SI-SMOE-GE-0007 | Structural | OCP | Top Side | Deck 1 | 116 - Equipment Support | 2013J310008-GPE-226-6999-04-GA-0001 | 01 |  |  | 2013J310008-GPE-226-6999-04-SP-D1-S-SST9-PLT-0020 | 01 | SP-D1-S-SST9-PLT-0020-69 | [5 empty] | PL4.5*100 | PLATE | SS316L | 0 | 4.5 |  | 100 | 0 | 100 | 0.30 | 0.02 | [10 empty] | Haryono | 2023-04-03 09:50:27 | External | No | - | Outstanding
SI-SMOE-GE-0007 | Structural | OCP | Top Side | Deck 1 | 116 - Equipment Support | 2013J310008-GPE-226-6999-04-GA-0001 | 01 |  |  | 2013J310008-GPE-226-6999-04-SP-D1-S-SST9-PLT-0020 | 01 | SP-D1-S-SST9-PLT-0020-70 | [5 empty] | PL4.5*100 | PLATE | SS316L | 0 | 4.5 |  | 100 | 0 | 100 | 0.30 | 0.02 | [10 empty] | Haryono | 2023-04-03 09:50:27 | External | No | - | Outstanding
SI-SMOE-GE-0007 | Structural | OCP | Top Side | Deck 1 | 116 - Equipment Support | 2013J310008-GPE-226-6999-04-GA-0001 | 01 |  |  | 2013J310008-GPE-226-6999-04-SP-D1-S-SST9-PLT-0020 | 01 | SP-D1-S-SST9-PLT-0020-71 | [5 empty] | PL4.5*100 | PLATE | SS316L | 0 | 4.5 |  | 100 | 0 | 100 | 0.30 | 0.02 | [10 empty] | Haryono | 2023-04-03 09:50:27 | External | No | - | Outstanding
SI-SMOE-GE-0007 | Structural | OCP | Top Side | Deck 1 | 116 - Equipment Support | 2013J310008-GPE-226-6999-04-GA-0001 | 01 |  |  | 2013J310008-GPE-226-6999-04-SP-D1-S-SST9-PLT-0020 | 01 | SP-D1-S-SST9-PLT-0020-72 | [5 empty] | PL4.5*100 | PLATE | SS316L | 0 | 4.5 |  | 100 | 0 | 100 | 0.30 | 0.02 | [10 empty] | Haryono | 2023-04-03 09:50:27 | External | No | - | Outstanding
SI-SMOE-GE-0007 | Structural | OCP | Top Side | Deck 1 | 116 - Equipment Support | 2013J310008-GPE-226-6999-04-GA-0001 | 01 |  |  | 2013J310008-GPE-226-6999-04-SP-D1-S-SST9-PLT-0020 | 01 | SP-D1-S-SST9-PLT-0020-73 | [5 empty] | PL4.5*100 | PLATE | SS316L | 0 | 4.5 |  | 100 | 0 | 100 | 0.30 | 0.02 | [10 empty] | Haryono | 2023-04-03 09:50:27 | External | No | - | Outstanding
SI-SMOE-GE-0007 | Structural | OCP | Top Side | Deck 1 | 116 - Equipment Support | 2013J310008-GPE-226-6999-04-GA-0001 | 01 |  |  | 2013J310008-GPE-226-6999-04-SP-D1-S-SST9-PLT-0020 | 01 | SP-D1-S-SST9-PLT-0020-74 | [5 empty] | PL4.5*100 | PLATE | SS316L | 0 | 4.5 |  | 100 | 0 | 100 | 0.30 | 0.02 | [10 empty] | Haryono | 2023-04-03 09:50:27 | External | No | - | Outstanding
SI-SMOE-GE-0007 | Structural | OCP | Top Side | Deck 1 | 116 - Equipment Support | 2013J310008-GPE-226-6999-04-GA-0001 | 01 |  |  | 2013J310008-GPE-226-6999-04-SP-D1-S-SST9-PLT-0020 | 01 | SP-D1-S-SST9-PLT-0020-76 | [5 empty] | PL4.5*100 | PLATE | SS316L | 0 | 4.5 |  | 100 | 0 | 100 | 0.30 | 0.02 | [10 empty] | Haryono | 2023-04-03 09:50:27 | External | No | - | Outstanding
SI-SMOE-GE-0007 | Structural | OCP | Top Side | Deck 1 | 116 - Equipment Support | 2013J310008-GPE-226-6999-04-GA-0001 | 01 |  |  | 2013J310008-GPE-226-6999-04-SP-D1-S-SST9-PLT-0020 | 01 | SP-D1-S-SST9-PLT-0020-77 | [5 empty] | PL4.5*100 | PLATE | SS316L | 0 | 4.5 |  | 100 | 0 | 100 | 0.30 | 0.02 | [10 empty] | Haryono | 2023-04-03 09:50:27 | External | No | - | Outstanding
SI-SMOE-GE-0007 | Structural | OCP | Top Side | Deck 1 | 116 - Equipment Support | 2013J310008-GPE-226-6999-04-GA-0001 | 01 |  |  | 2013J310008-GPE-226-6999-04-SP-D1-S-SST9-PLT-0020 | 01 | SP-D1-S-SST9-PLT-0020-78 | [5 empty] | PL4.5*100 | PLATE | SS316L | 0 | 4.5 |  | 100 | 0 | 100 | 0.30 | 0.02 | [10 empty] | Haryono | 2023-04-03 09:50:27 | External | No | - | Outstanding
SI-SMOE-GE-0007 | Structural | OCP | Top Side | Deck 1 | 116 - Equipment Support | 2013J310008-GPE-226-6999-04-GA-0001 | 01 |  |  | 2013J310008-GPE-226-6999-04-SP-D1-S-SST9-PLT-0020 | 01 | SP-D1-S-SST9-PLT-0020-79 | [5 empty] | PL4.5*100 | PLATE | SS316L | 0 | 4.5 |  | 100 | 0 | 100 | 0.30 | 0.02 | [10 empty] | Haryono | 2023-04-03 09:50:27 | External | No | - | Outstanding
SI-SMOE-GE-0007 | Structural | OCP | Top Side | Deck 1 | 116 - Equipment Support | 2013J310008-GPE-226-6999-04-GA-0001 | 01 |  |  | 2013J310008-GPE-226-6999-04-SP-D1-S-SST9-PLT-0020 | 01 | SP-D1-S-SST9-PLT-0020-81 | [5 empty] | PL4.5*100 | PLATE | SS316L | 0 | 4.5 |  | 100 | 0 | 100 | 0.30 | 0.02 | [10 empty] | Haryono | 2023-04-03 09:50:27 | External | No | - | Outstanding
SI-SMOE-GE-0007 | Structural | OCP | Top Side | Deck 1 | 116 - Equipment Support | 2013J310008-GPE-226-6999-04-GA-0001 | 01 |  |  | 2013J310008-GPE-226-6999-04-SP-D1-S-SST9-PLT-0020 | 01 | SP-D1-S-SST9-PLT-0020-82 | [5 empty] | PL4.5*100 | PLATE | SS316L | 0 | 4.5 |  | 100 | 0 | 100 | 0.30 | 0.02 | [10 empty] | Haryono | 2023-04-03 09:50:27 | External | No | - | Outstanding
SI-SMOE-GE-0007 | Structural | OCP | Top Side | Deck 1 | 116 - Equipment Support | 2013J310008-GPE-226-6999-04-GA-0001 | 01 |  |  | 2013J310008-GPE-226-6999-04-SP-D1-S-SST9-PLT-0020 | 01 | SP-D1-S-SST9-PLT-0020-83 | [5 empty] | PL4.5*100 | PLATE | SS316L | 0 | 4.5 |  | 100 | 0 | 100 | 0.30 | 0.02 | [10 empty] | Haryono | 2023-04-03 09:50:27 | External | No | - | Outstanding
SI-SMOE-GE-0007 | Structural | OCP | Top Side | Deck 1 | 116 - Equipment Support | 2013J310008-GPE-226-6999-04-GA-0001 | 01 |  |  | 2013J310008-GPE-226-6999-04-SP-D1-S-SST9-PLT-0020 | 01 | SP-D1-S-SST9-PLT-0020-84 | [5 empty] | PL4.5*100 | PLATE | SS316L | 0 | 4.5 |  | 100 | 0 | 100 | 0.30 | 0.02 | [10 empty] | Haryono | 2023-04-03 09:50:27 | External | No | - | Outstanding
SI-SMOE-GE-0007 | Structural | OCP | Top Side | Deck 1 | 116 - Equipment Support | 2013J310008-GPE-226-6999-04-GA-0001 | 01 |  |  | 2013J310008-GPE-226-6999-04-SP-D1-S-SST9-PLT-0020 | 01 | SP-D1-S-SST9-PLT-0020-85 | [5 empty] | PL4.5*100 | PLATE | SS316L | 0 | 4.5 |  | 100 | 0 | 100 | 0.30 | 0.02 | [10 empty] | Haryono | 2023-04-03 09:50:27 | External | No | - | Outstanding
SI-SMOE-GE-0007 | Structural | OCP | Top Side | Deck 1 | 116 - Equipment Support | 2013J310008-GPE-226-6999-04-GA-0001 | 01 |  |  | 2013J310008-GPE-226-6999-04-SP-D1-S-SST9-PLT-0020 | 01 | SP-D1-S-SST9-PLT-0020-86 | [5 empty] | PL4.5*100 | PLATE | SS316L | 0 | 4.5 |  | 100 | 0 | 100 | 0.30 | 0.02 | [10 empty] | Haryono | 2023-04-03 09:50:27 | External | No | - | Outstanding
SI-SMOE-GE-0007 | Structural | OCP | Top Side | Deck 1 | 116 - Equipment Support | 2013J310008-GPE-226-6999-04-GA-0001 | 01 |  |  | 2013J310008-GPE-226-6999-04-SP-D1-S-SST9-PLT-0020 | 01 | SP-D1-S-SST9-PLT-0020-87 | [5 empty] | PL4.5*100 | PLATE | SS316L | 0 | 4.5 |  | 100 | 0 | 100 | 0.30 | 0.02 | [10 empty] | Haryono | 2023-04-03 09:50:27 | External | No | - | Outstanding
SI-SMOE-GE-0007 | Structural | OCP | Top Side | Deck 1 | 116 - Equipment Support | 2013J310008-GPE-226-6999-04-GA-0001 | 01 |  |  | 2013J310008-GPE-226-6999-04-SP-D1-S-SST9-PLT-0020 | 01 | SP-D1-S-SST9-PLT-0020-88 | [5 empty] | PL4.5*100 | PLATE | SS316L | 0 | 4.5 |  | 100 | 0 | 100 | 0.30 | 0.02 | [10 empty] | Haryono | 2023-04-03 09:50:28 | External | No | - | Outstanding
SI-SMOE-GE-0007 | Structural | OCP | Top Side | Deck 1 | 116 - Equipment Support | 2013J310008-GPE-226-6999-04-GA-0001 | 01 |  |  | 2013J310008-GPE-226-6999-04-SP-D1-S-SST9-PLT-0020 | 01 | SP-D1-S-SST9-PLT-0020-89 | [5 empty] | PL4.5*100 | PLATE | SS316L | 0 | 4.5 |  | 100 | 0 | 100 | 0.30 | 0.02 | [10 empty] | Haryono | 2023-04-03 09:50:28 | External | No | - | Outstanding
SI-SMOE-GE-0007 | Structural | OCP | Top Side | Deck 1 | 116 - Equipment Support | 2013J310008-GPE-226-6999-04-GA-0001 | 01 |  |  | 2013J310008-GPE-226-6999-04-SP-D1-S-SST9-PLT-0020 | 01 | SP-D1-S-SST9-PLT-0020-104 | [5 empty] | PL4.5*100 | PLATE | SS316L | 0 | 4.5 |  | 100 | 0 | 100 | 0.30 | 0.02 | [10 empty] | Haryono | 2023-04-03 09:50:28 | External | No | - | Outstanding
SI-SMOE-GE-0007 | Structural | OCP | Top Side | Deck 1 | 116 - Equipment Support | 2013J310008-GPE-226-6999-04-GA-0001 | 01 |  |  | 2013J310008-GPE-226-6999-04-SP-D1-S-SST9-PLT-0020 | 01 | SP-D1-S-SST9-PLT-0020-105 | [5 empty] | PL4.5*100 | PLATE | SS316L | 0 | 4.5 |  | 100 | 0 | 100 | 0.30 | 0.02 | [10 empty] | Haryono | 2023-04-03 09:50:28 | External | No | - | Outstanding
SI-SMOE-GE-0007 | Structural | OCP | Top Side | Deck 1 | 116 - Equipment Support | 2013J310008-GPE-226-6999-04-GA-0001 | 01 |  |  | 2013J310008-GPE-226-6999-04-SP-D1-S-SST9-PLT-0020 | 01 | SP-D1-S-SST9-PLT-0020-108 | [5 empty] | PL4.5*100 | PLATE | SS316L | 0 | 4.5 |  | 100 | 0 | 100 | 0.30 | 0.02 | [10 empty] | Haryono | 2023-04-03 09:50:28 | External | No | - | Outstanding
SI-SMOE-GE-0007 | Structural | OCP | Top Side | Deck 1 | 116 - Equipment Support | 2013J310008-GPE-226-6999-04-GA-0001 | 01 |  |  | 2013J310008-GPE-226-6999-04-SP-D1-S-SST9-PLT-0020 | 01 | SP-D1-S-SST9-PLT-0020-109 | [5 empty] | PL4.5*100 | PLATE | SS316L | 0 | 4.5 |  | 100 | 0 | 100 | 0.30 | 0.02 | [10 empty] | Haryono | 2023-04-03 09:50:28 | External | No | - | Outstanding
SI-SMOE-GE-0007 | Structural | OCP | Top Side | Deck 1 | 116 - Equipment Support | 2013J310008-GPE-226-6999-04-GA-0001 | 01 |  |  | 2013J310008-GPE-226-6999-04-SP-D1-S-SST9-PLT-0020 | 01 | SP-D1-S-SST9-PLT-0020-110 | [5 empty] | PL4.5*100 | PLATE | SS316L | 0 | 4.5 |  | 100 | 0 | 100 | 0.30 | 0.02 | [10 empty] | Haryono | 2023-04-03 09:50:28 | External | No | - | Outstanding
SI-SMOE-GE-0007 | Structural | OCP | Top Side | Deck 1 | 116 - Equipment Support | 2013J310008-GPE-226-6999-04-GA-0001 | 01 |  |  | 2013J310008-GPE-226-6999-04-SP-D1-S-SST9-PLT-0020 | 01 | SP-D1-S-SST9-PLT-0020-111 | [5 empty] | PL4.5*100 | PLATE | SS316L | 0 | 4.5 |  | 100 | 0 | 100 | 0.30 | 0.02 | [10 empty] | Haryono | 2023-04-03 09:50:28 | External | No | - | Outstanding
SI-SMOE-GE-0007 | Structural | OCP | Top Side | Deck 1 | 116 - Equipment Support | 2013J310008-GPE-226-6999-04-GA-0001 | 01 |  |  | 2013J310008-GPE-226-6999-04-SP-D1-S-SST9-PLT-0020 | 01 | SP-D1-S-SST9-PLT-0020-112 | [5 empty] | PL4.5*100 | PLATE | SS316L | 0 | 4.5 |  | 100 | 0 | 100 | 0.30 | 0.02 | [10 empty] | Haryono | 2023-04-03 09:50:28 | External | No | - | Outstanding
SI-SMOE-GE-0007 | Structural | OCP | Top Side | Deck 1 | 116 - Equipment Support | 2013J310008-GPE-226-6999-04-GA-0001 | 01 |  |  | 2013J310008-GPE-226-6999-04-SP-D1-S-SST9-PLT-0020 | 01 | SP-D1-S-SST9-PLT-0020-113 | [5 empty] | PL4.5*100 | PLATE | SS316L | 0 | 4.5 |  | 100 | 0 | 100 | 0.30 | 0.02 | [10 empty] | Haryono | 2023-04-03 09:50:28 | External | No | - | Outstanding
SI-SMOE-GE-0007 | Structural | OCP | Top Side | Deck 1 | 116 - Equipment Support | 2013J310008-GPE-226-6999-04-GA-0001 | 01 |  |  | 2013J310008-GPE-226-6999-04-SP-D1-S-SST9-PLT-0020 | 01 | SP-D1-S-SST9-PLT-0020-114 | [5 empty] | PL4.5*100 | PLATE | SS316L | 0 | 4.5 |  | 100 | 0 | 100 | 0.30 | 0.02 | [10 empty] | Haryono | 2023-04-03 09:50:28 | External | No | - | Outstanding
SI-SMOE-GE-0007 | Structural | OCP | Top Side | Deck 1 | 116 - Equipment Support | 2013J310008-GPE-226-6999-04-GA-0001 | 01 |  |  | 2013J310008-GPE-226-6999-04-SP-D1-S-SST9-PLT-0020 | 01 | SP-D1-S-SST9-PLT-0020-115 | [5 empty] | PL4.5*100 | PLATE | SS316L | 0 | 4.5 |  | 100 | 0 | 100 | 0.30 | 0.02 | [10 empty] | Haryono | 2023-04-03 09:50:28 | External | No | - | Outstanding
SI-SMOE-GE-0007 | Structural | OCP | Top Side | Deck 1 | 116 - Equipment Support | 2013J310008-GPE-226-6999-04-GA-0001 | 01 |  |  | 2013J310008-GPE-226-6999-04-SP-D1-S-SST9-PLT-0020 | 01 | SP-D1-S-SST9-PLT-0020-116 | [5 empty] | PL4.5*100 | PLATE | SS316L | 0 | 4.5 |  | 100 | 0 | 100 | 0.30 | 0.02 | [10 empty] | Haryono | 2023-04-03 09:50:28 | External | No | - | Outstanding
SI-SMOE-GE-0007 | Structural | OCP | Top Side | Deck 1 | 116 - Equipment Support | 2013J310008-GPE-226-6999-04-GA-0001 | 01 |  |  | 2013J310008-GPE-226-6999-04-SP-D1-S-SST9-PLT-0020 | 01 | SP-D1-S-SST9-PLT-0020-117 | [5 empty] | PL4.5*100 | PLATE | SS316L | 0 | 4.5 |  | 100 | 0 | 100 | 0.30 | 0.02 | [10 empty] | Haryono | 2023-04-03 09:50:28 | External | No | - | Outstanding
SI-SMOE-GE-0007 | Structural | OCP | Top Side | Deck 1 | 116 - Equipment Support | 2013J310008-GPE-226-6999-04-GA-0001 | 01 |  |  | 2013J310008-GPE-226-6999-04-SP-D1-S-SST9-PLT-0020 | 01 | SP-D1-S-SST9-PLT-0020-118 | [5 empty] | PL4.5*100 | PLATE | SS316L | 0 | 4.5 |  | 100 | 0 | 100 | 0.30 | 0.02 | [10 empty] | Haryono | 2023-04-03 09:50:28 | External | No | - | Outstanding
SI-SMOE-GE-0007 | Structural | OCP | Top Side | Deck 1 | 116 - Equipment Support | 2013J310008-GPE-226-6999-04-GA-0001 | 01 |  |  | 2013J310008-GPE-226-6999-04-SP-D1-S-SST9-PLT-0020 | 01 | SP-D1-S-SST9-PLT-0020-119 | [5 empty] | PL4.5*100 | PLATE | SS316L | 0 | 4.5 |  | 100 | 0 | 100 | 0.30 | 0.02 | [10 empty] | Haryono | 2023-04-03 09:50:28 | External | No | - | Outstanding
SI-SMOE-GE-0007 | Structural | OCP | Top Side | Deck 1 | 116 - Equipment Support | 2013J310008-GPE-226-6999-04-GA-0001 | 01 |  |  | 2013J310008-GPE-226-6999-04-SP-D1-S-SST9-PLT-0020 | 01 | SP-D1-S-SST9-PLT-0020-120 | [5 empty] | PL4.5*100 | PLATE | SS316L | 0 | 4.5 |  | 100 | 0 | 100 | 0.30 | 0.02 | [10 empty] | Haryono | 2023-04-03 09:50:28 | External | No | - | Outstanding
SI-SMOE-GE-0007 | Structural | OCP | Top Side | Deck 1 | 116 - Equipment Support | 2013J310008-GPE-226-6999-04-GA-0001 | 01 |  |  | 2013J310008-GPE-226-6999-04-SP-D1-S-SST9-PLT-0020 | 01 | SP-D1-S-SST9-PLT-0020-121 | [5 empty] | PL4.5*100 | PLATE | SS316L | 0 | 4.5 |  | 100 | 0 | 100 | 0.30 | 0.02 | [10 empty] | Haryono | 2023-04-03 09:50:28 | External | No | - | Outstanding
SI-SMOE-GE-0007 | Structural | OCP | Top Side | Deck 1 | 116 - Equipment Support | 2013J310008-GPE-226-6999-04-GA-0001 | 01 |  |  | 2013J310008-GPE-226-6999-04-SP-D1-S-SST9-PLT-0020 | 01 | SP-D1-S-SST9-PLT-0020-122 | [5 empty] | PL4.5*100 | PLATE | SS316L | 0 | 4.5 |  | 100 | 0 | 100 | 0.30 | 0.02 | [10 empty] | Haryono | 2023-04-03 09:50:28 | External | No | - | Outstanding
SI-SMOE-GE-0007 | Structural | OCP | Top Side | Deck 1 | 116 - Equipment Support | 2013J310008-GPE-226-6999-04-GA-0001 | 01 |  |  | 2013J310008-GPE-226-6999-04-SP-D1-S-SST9-PLT-0020 | 01 | SP-D1-S-SST9-PLT-0020-123 | [5 empty] | PL4.5*100 | PLATE | SS316L | 0 | 4.5 |  | 100 | 0 | 100 | 0.30 | 0.02 | [10 empty] | Haryono | 2023-04-03 09:50:28 | External | No | - | Outstanding
SI-SMOE-GE-0007 | Structural | OCP | Top Side | Deck 1 | 116 - Equipment Support | 2013J310008-GPE-226-6999-04-GA-0001 | 01 |  |  | 2013J310008-GPE-226-6999-04-SP-D1-S-SST9-PLT-0020 | 01 | SP-D1-S-SST9-PLT-0020-124 | [5 empty] | PL4.5*100 | PLATE | SS316L | 0 | 4.5 |  | 100 | 0 | 100 | 0.30 | 0.02 | [10 empty] | Haryono | 2023-04-03 09:50:28 | External | No | - | Outstanding
SI-SMOE-GE-0007 | Structural | OCP | Top Side | Deck 1 | 116 - Equipment Support | 2013J310008-GPE-226-6999-04-GA-0001 | 01 |  |  | 2013J310008-GPE-226-6999-04-SP-D1-S-SST9-PLT-0020 | 01 | SP-D1-S-SST9-PLT-0020-125 | [5 empty] | PL4.5*100 | PLATE | SS316L | 0 | 4.5 |  | 100 | 0 | 100 | 0.30 | 0.02 | [10 empty] | Haryono | 2023-04-03 09:50:28 | External | No | - | Outstanding
SI-SMOE-GE-0007 | Structural | OCP | Top Side | Deck 1 | 116 - Equipment Support | 2013J310008-GPE-226-6999-04-GA-0001 | 01 |  |  | 2013J310008-GPE-226-6999-04-SP-D1-S-SST9-PLT-0020 | 01 | SP-D1-S-SST9-PLT-0020-126 | [5 empty] | PL4.5*100 | PLATE | SS316L | 0 | 4.5 |  | 100 | 0 | 100 | 0.30 | 0.02 | [10 empty] | Haryono | 2023-04-03 09:50:28 | External | No | - | Outstanding
SI-SMOE-GE-0007 | Structural | OCP | Top Side | Deck 1 | 116 - Equipment Support | 2013J310008-GPE-226-6999-04-GA-0001 | 01 |  |  | 2013J310008-GPE-226-6999-04-SP-D1-S-SST9-PLT-0020 | 01 | SP-D1-S-SST9-PLT-0020-127 | [5 empty] | PL4.5*100 | PLATE | SS316L | 0 | 4.5 |  | 100 | 0 | 100 | 0.30 | 0.02 | [10 empty] | Haryono | 2023-04-03 09:50:28 | External | No | - | Outstanding
SI-SMOE-GE-0007 | Structural | OCP | Top Side | Deck 1 | 116 - Equipment Support | 2013J310008-GPE-226-6999-04-GA-0001 | 01 |  |  | 2013J310008-GPE-226-6999-04-SP-D1-S-SST9-PLT-0020 | 01 | SP-D1-S-SST9-PLT-0020-128 | [5 empty] | PL4.5*100 | PLATE | SS316L | 0 | 4.5 |  | 100 | 0 | 100 | 0.30 | 0.02 | [10 empty] | Haryono | 2023-04-03 09:50:28 | External | No | - | Outstanding
SI-SMOE-GE-0007 | Structural | OCP | Top Side | Deck 1 | 116 - Equipment Support | 2013J310008-GPE-226-6999-04-GA-0001 | 01 |  |  | 2013J310008-GPE-226-6999-04-SP-D1-S-SST9-PLT-0020 | 01 | SP-D1-S-SST9-PLT-0020-130 | [5 empty] | PL4.5*100 | PLATE | SS316L | 0 | 4.5 |  | 100 | 0 | 100 | 0.30 | 0.02 | [10 empty] | Haryono | 2023-04-03 09:50:28 | External | No | - | Outstanding
SI-SMOE-GE-0007 | Structural | OCP | Top Side | Deck 1 | 116 - Equipment Support | 2013J310008-GPE-226-6999-04-GA-0001 | 01 |  |  | 2013J310008-GPE-226-6999-04-SP-D1-S-SST9-PLT-0020 | 01 | SP-D1-S-SST9-PLT-0020-131 | [5 empty] | PL4.5*100 | PLATE | SS316L | 0 | 4.5 |  | 100 | 0 | 100 | 0.30 | 0.02 | [10 empty] | Haryono | 2023-04-03 09:50:28 | External | No | - | Outstanding
SI-SMOE-GE-0007 | Structural | OCP | Top Side | Deck 1 | 116 - Equipment Support | 2013J310008-GPE-226-6999-04-GA-0001 | 01 |  |  | 2013J310008-GPE-226-6999-04-SP-D1-S-SST9-PLT-0020 | 01 | SP-D1-S-SST9-PLT-0020-132 | [5 empty] | PL4.5*100 | PLATE | SS316L | 0 | 4.5 |  | 100 | 0 | 100 | 0.30 | 0.02 | [10 empty] | Haryono | 2023-04-03 09:50:28 | External | No | - | Outstanding
SI-SMOE-GE-0007 | Structural | OCP | Top Side | Deck 1 | 116 - Equipment Support | 2013J310008-GPE-226-6999-04-GA-0001 | 01 |  |  | 2013J310008-GPE-226-6999-04-SP-D1-S-SST9-PLT-0020 | 01 | SP-D1-S-SST9-PLT-0020-173 | [5 empty] | PL4.5*100 | PLATE | SS316L | 0 | 4.5 |  | 100 | 0 | 100 | 0.30 | 0.02 | [10 empty] | Haryono | 2023-04-03 09:50:28 | External | No | - | Outstanding
SI-SMOE-GE-0007 | Structural | OCP | Top Side | Deck 1 | 116 - Equipment Support | 2013J310008-GPE-226-6999-04-GA-0001 | 01 |  |  | 2013J310008-GPE-226-6999-04-SP-D1-S-SST9-PLT-0020 | 01 | SP-D1-S-SST9-PLT-0020-174 | [5 empty] | PL4.5*100 | PLATE | SS316L | 0 | 4.5 |  | 100 | 0 | 100 | 0.30 | 0.02 | [10 empty] | Haryono | 2023-04-03 09:50:28 | External | No | - | Outstanding
SI-SMOE-GE-0007 | Structural | OCP | Top Side | Deck 1 | 116 - Equipment Support | 2013J310008-GPE-226-6999-04-GA-0001 | 01 |  |  | 2013J310008-GPE-226-6999-04-SP-D1-S-SST9-PLT-0020 | 01 | SP-D1-S-SST9-PLT-0020-175 | [5 empty] | PL4.5*100 | PLATE | SS316L | 0 | 4.5 |  | 100 | 0 | 100 | 0.30 | 0.02 | [10 empty] | Haryono | 2023-04-03 09:50:28 | External | No | - | Outstanding
SI-SMOE-GE-0007 | Structural | OCP | Top Side | Deck 1 | 116 - Equipment Support | 2013J310008-GPE-226-6999-04-GA-0001 | 01 |  |  | 2013J310008-GPE-226-6999-04-SP-D1-S-SST9-PLT-0020 | 01 | SP-D1-S-SST9-PLT-0020-176 | [5 empty] | PL4.5*100 | PLATE | SS316L | 0 | 4.5 |  | 100 | 0 | 100 | 0.30 | 0.02 | [10 empty] | Haryono | 2023-04-03 09:50:28 | External | No | - | Outstanding
SI-SMOE-GE-0007 | Structural | OCP | Top Side | Deck 4 | 116 - Equipment Support | 2013J310008-GPE-226-6999-04-GA-0001 | 01 |  |  | 2013J310008-GPE-226-6999-04-SP-D4-S-SST9-PLT-0003 | 01 | SP-D4-S-SST9-PLT-0003-05 | [5 empty] | PL3*80 | PLATE | SS316L | 0 | 3 |  | 80 | 0 | 80 | 0.12 | 0.01 | [10 empty] | Ine Murniati | 2023-03-27 14:24:59 | External | No | - | Outstanding
SI-SMOE-GE-0007 | Structural | OCP | Top Side | Deck 4 | 116 - Equipment Support | 2013J310008-GPE-226-6999-04-GA-0001 | 01 |  |  | 2013J310008-GPE-226-6999-04-SP-D4-S-SST9-PLT-0005 | 01 | SP-D4-S-SST9-PLT-0005-05 | [5 empty] | PL1*160 | PLATE | SS316L | 0 | 1 |  | 160 | 0 | 160 | 0.19 | 0.05 | [10 empty] | Ine Murniati | 2023-03-27 14:24:59 | External | No | - | Outstanding
SI-SMOE-GE-0007 | Structural | OCP | Top Side | Deck 4 | 116 - Equipment Support | 2013J310008-GPE-226-6999-04-GA-0001 | 01 |  |  | 2013J310008-GPE-226-6999-04-SP-D4-S-SST9-TF-0003 | 01 | SP-D4-S-SST9-TF-0003-28 | [5 empty] | PL3*100 | PLATE |  | 0 | 3 |  | 100 | 0 | 100 | 0.00 | 0.02 | [10 empty] | Ine Murniati | 2023-03-27 14:25:00 | External | No | - | Outstanding
SI-SMOE-GE-0007 | Structural | OCP | Top Side | Deck 1 | 116 - Equipment Support | 2013J310008-GPE-226-6999-04-GA-0001 | 01 |  |  | 2013J310008-GPE-226-6999-04-SP-D1-S-SST9-PLT-0020 | 01 | SP-D1-S-SST9-PLT-0020-209 | [5 empty] | PL4.5*100 | PLATE | SS316L | 0 | 4.5 |  | 100 | 0 | 100 | 0.30 | 0.02 | [10 empty] | Haryono | 2023-04-03 09:50:28 | External | No | - | Outstanding
SI-SMOE-GE-0007 | Structural | OCP | Top Side | Deck 1 | 116 - Equipment Support | 2013J310008-GPE-226-6999-04-GA-0001 | 01 |  |  | 2013J310008-GPE-226-6999-04-SP-D1-S-SST9-PLT-0020 | 01 | SP-D1-S-SST9-PLT-0020-249 | [5 empty] | PL4.5*100 | PLATE | SS316L | 0 | 4.5 |  | 100 | 0 | 100 | 0.30 | 0.02 | [10 empty] | Haryono | 2023-04-03 09:50:28 | External | No | - | Outstanding
SI-SMOE-GE-0007 | Structural | OCP | Top Side | Deck 1 | 116 - Equipment Support | 2013J310008-GPE-226-6999-04-GA-0001 | 01 |  |  | 2013J310008-GPE-226-6999-04-SP-D1-S-SST9-PLT-0020 | 01 | SP-D1-S-SST9-PLT-0020-250 | [5 empty] | PL4.5*100 | PLATE | SS316L | 0 | 4.5 |  | 100 | 0 | 100 | 0.30 | 0.02 | [10 empty] | Haryono | 2023-04-03 09:50:28 | External | No | - | Outstanding
SI-SMOE-GE-0007 | Structural | OCP | Top Side | Deck 1 | 116 - Equipment Support | 2013J310008-GPE-226-6999-04-GA-0001 | 01 |  |  | 2013J310008-GPE-226-6999-04-SP-D1-S-SST9-PLT-0020 | 01 | SP-D1-S-SST9-PLT-0020-264 | [5 empty] | PL4.5*100 | PLATE | SS316L | 0 | 4.5 |  | 100 | 0 | 100 | 0.30 | 0.02 | [10 empty] | Haryono | 2023-04-03 09:50:28 | External | No | - | Outstanding
SI-SMOE-GE-0007 | Structural | OCP | Top Side | Deck 6 | 151 - Transformer Room | 2013J310008-GPE-226-6603-04-GA-0001 | 01 | 2013J310008-GPE-226-6603-04-AS-D6-IB0PNER1A-0001 | 01 | 2013J310008-GPE-226-6603-04-SP-D6-S-SS03-PLT-0004 | 01 | SP-D6-S-SS03-PLT-0004-01 |  | 2013J310008-ENG-STR-GPE-NST-10-S460M(3)-001 | 01 |  |  | PL10*210 | PLATE | S460M | 0 | 10 |  | 240 | 0 | 210 | 4.03 | 0.11 | [10 empty] | Ine Murniati | 2023-02-08 10:49:02 | External | No | - | Submitted
SI-SMOE-GE-0007 | Structural | OCP | Top Side | Deck 1 | 116 - Equipment Support | 2013J310008-GPE-226-6594-05-GA-0001 | 01 | 2013J310008-GPE-226-6594-05-AS-D1-IB0PDDS1A-0001 | 01 | 2013J310008-GPE-226-6594-05-SP-D1-S-SS94-PLT-0005 | 01 | SP-D1-S-SS94-PLT-0005-08 |  | 2013J310008-ENG-STR-GPE-NST-8-S355J2+M(5)-001 | 03 |  |  | PL8*10 | PLATE | S355J2+M | 0 | 8 |  | 100 | 0 | 100 | 0.55 | 0.00 | [10 empty] | Haryono | 2023-02-09 09:43:02 | External | No | - | Submitted
SI-SMOE-GE-0007 | Structural | OCP | Top Side | Deck 1 | 116 - Equipment Support | 2013J310008-GPE-226-6999-04-GA-0001 | 01 |  |  | 2013J310008-GPE-226-6999-04-SP-D1-S-SST9-PLT-0017 | 01 | SP-D1-S-SST9-PLT-0017-38 | [5 empty] | PL1*100 | PLATE | SS316L | 0 | 1 |  | 100 | 0 | 100 | 0.07 | 0.02 | [10 empty] | Ine Murniati | 2023-03-27 10:27:59 | External | No | - | Outstanding
SI-SMOE-GE-0007 | Structural | OCP | Top Side | Deck 1 | 116 - Equipment Support | 2013J310008-GPE-226-6999-04-GA-0001 | 01 |  |  | 2013J310008-GPE-226-6999-04-SP-D1-S-SST9-PLT-0017 | 01 | SP-D1-S-SST9-PLT-0017-43 | [5 empty] | PL1*100 | PLATE | SS316L | 0 | 1 |  | 100 | 0 | 100 | 0.07 | 0.02 | [10 empty] | Ine Murniati | 2023-03-27 10:27:59 | External | No | - | Outstanding
SI-SMOE-GE-0007 | Structural | OCP | Top Side | Deck 1 | 116 - Equipment Support | 2013J310008-GPE-226-1443-05-GA-0001 | 01 | 2013J310008-GPE-226-1443-05-AS-D1-IB0PDVR1A-0001 | 01 |  |  | SP-D1-S-SS43-LW-0001-144 | [5 empty] | LARGE WASHER_M24 | WASHER |  | 0 | 0 |  | 5 | 0 | 0 | 0.14 | 0.01 | [10 empty] | Haryono | 2023-03-02 19:22:28 | External | No | - | Outstanding
SI-SMOE-GE-0007 | Structural | OCP | Top Side | Deck 1 | 116 - Equipment Support | 2013J310008-GPE-226-1443-06-GA-0001 | 01 | 2013J310008-GPE-226-1443-06-AS-D1-IC0PDVR1A-0001 | 01 | 2013J310008-GPE-226-1443-06-SP-D1-S-SS43-TF-0001 | 02 | SP-D1-S-SS43-TF-0001-57 | [5 empty] | PL3*200 | PLATE | - | 0 | 3 |  | 200 | 0 | 200 | 0.00 | 0.00 | [10 empty] | Haryono | 2023-02-11 11:01:51 | External | No | - | Outstanding
SI-SMOE-GE-0007 | Structural | OCP | Top Side | Deck 1 | 116 - Equipment Support | 2013J310008-GPE-226-6594-05-GA-0001 | 01 | 2013J310008-GPE-226-6594-05-AS-D1-IB0PDDS1A-0003 | 01 | 2013J310008-GPE-226-6594-05-SP-D1-S-SS94-PLT-0006 | 01 | SP-D1-S-SS94-PLT-0006-03 |  | 2013J310008-ENG-STR-GPE-NST-12-S355J2+M(4)-001 | 01 |  |  | PL12*100 | PLATE | S355J2+M | 0 | 12 |  | 140 | 0 | 100 | 1.27 | 0.00 | [10 empty] | Haryono | 2023-02-09 09:43:02 | External | No | - | Submitted
SI-SMOE-GE-0007 | Structural | OCP | Top Side | Deck 1 | 116 - Equipment Support | 2013J310008-GPE-226-1443-05-GA-0001 | 01 | 2013J310008-GPE-226-1443-05-AS-D1-IB0PDVR1A-0001 | 01 |  |  | SP-D1-S-SS43-NUT-0001-11 | [5 empty] | NUT_M16 | NUT |  | 0 | 0 |  | 13 | 0 | 0 | 0.03 | 0.02 | [10 empty] | Ine Murniati | 2023-03-27 08:49:02 | External | No | - | Outstanding
SI-SMOE-GE-0007 | Structural | OCP | Top Side | Deck 1 | 116 - Equipment Support | 2013J310008-GPE-226-6999-04-GA-0001 | 01 |  |  | 2013J310008-GPE-226-6999-04-SP-D1-S-SST9-PLT-0017 | 01 | SP-D1-S-SST9-PLT-0017-158 | [5 empty] | PL1*100 | PLATE | SS316L | 0 | 1 |  | 100 | 0 | 100 | 0.07 | 0.02 | [10 empty] | Ine Murniati | 2023-03-27 10:28:00 | External | No | - | Outstanding
SI-SMOE-GE-0007 | Structural | OCP | Top Side | Deck 4 | 116 - Equipment Support | 2013J310008-GPE-226-6593-04-GA-0001 | 01 | 2013J310008-GPE-226-6593-04-AS-D4-IB0PAES1A-0001 | 01 | 2013J310008-GPE-226-6593-04-SP-D4-S-SS93-PLT-0004 | 01 | SP-D4-S-SS93-PLT-0004-35 |  | 2013J310008-ENG-STR-GPE-NST-8-S355J2+M(5)-001 | 03 |  |  | PL8*200 | PLATE | S355J2+M | 0 | 8 |  | 200 | 0 | 200 | 1.83 | 0.00 | [10 empty] | Haryono | 2023-02-14 15:13:11 | External | No | - | Submitted
SI-SMOE-GE-0007 | Structural | OCP | Top Side | Deck 4 | 116 - Equipment Support | 2013J310008-GPE-226-6593-04-GA-0001 | 01 | 2013J310008-GPE-226-6593-04-AS-D4-IB0PAES1A-0001 | 01 | 2013J310008-GPE-226-6593-04-SP-D4-S-SS93-PLT-0004 | 01 | SP-D4-S-SS93-PLT-0004-15 |  | 2013J310008-ENG-STR-GPE-NST-8-S355J2+M(5)-001 | 03 |  |  | PL8*200 | PLATE | S355J2+M | 0 | 8 |  | 200 | 0 | 200 | 1.83 | 0.00 | [10 empty] | Haryono | 2023-02-14 15:13:11 | External | No | - | Submitted
SI-SMOE-GE-0007 | Structural | OCP | Top Side | Deck 1 | 116 - Equipment Support | 2013J310008-GPE-226-1443-06-GA-0001 | 01 | 2013J310008-GPE-226-1443-06-AS-D1-IC0PDVR1A-0001 | 01 | 2013J310008-GPE-226-1443-06-SP-D1-S-SS43-PLT-0012 | 02 | SP-D1-S-SS43-PLT-0012-05 |  | 2013J310008-ENG-STR-GPE-NST-2-SS316L-001 | 01 |  |  | PL2*200 | PLATE | SS316L | 0 | 2 |  | 200 | 0 | 200 | 0.61 | 0.00 | [10 empty] | Haryono | 2023-02-11 11:39:51 | External | No | - | Outstanding
SI-SMOE-GE-0007 | Structural | OCP | Top Side | Deck 1 | 116 - Equipment Support | 2013J310008-GPE-226-1443-05-GA-0001 | 01 | 2013J310008-GPE-226-1443-05-AS-D1-IB0PDVR1A-0001 | 01 |  |  | SP-D1-S-SS43-M24-0001-312 | [5 empty] | BOLT_M24 | BOLT |  | 0 | 0 |  | 115 | 0 | 0 | 0.48 | 0.01 | [10 empty] | Ine Murniati | 2023-03-27 08:30:54 | External | No | - | Outstanding
SI-SMOE-GE-0007 | Structural | OCP | Top Side | Deck 1 | 116 - Equipment Support | 2013J310008-GPE-226-1443-05-GA-0001 | 01 | 2013J310008-GPE-226-1443-05-AS-D1-IB0PDVR1A-0001 | 01 | 2013J310008-GPE-226-1443-05-SP-D1-S-SS43-CHS-0002 | 01 | SP-D1-S-SS43-CHS-0002-02 |  |  |  | 2013J310008-ENG-STR-CL-PP273X6.3-S355J2H(5)GE-001 | 02 | CHS273*6.3 | PIPE | S355J2H | 273.00 | 6.30 |  | 170 | 0 | 0 | 6.99 | 0.00 | [10 empty] | Haryono | 2023-02-08 19:54:55 | External | No | - | Submitted
SI-SMOE-GE-0007 | Structural | OCP | Top Side | Deck 1 | 116 - Equipment Support | 2013J310008-GPE-226-1443-05-GA-0001 | 01 | 2013J310008-GPE-226-1443-05-AS-D1-IB0PDVR1A-0001 | 01 |  |  | SP-D1-S-SS43-NUT-0001-249 | [5 empty] | NUT_M16 | NUT |  | 0 | 0 |  | 13 | 0 | 0 | 0.03 | 0.02 | [10 empty] | Ine Murniati | 2023-03-27 08:49:03 | External | No | - | Outstanding
SI-SMOE-GE-0007 | Structural | OCP | Top Side | Deck 1 | 116 - Equipment Support | 2013J310008-GPE-226-6999-04-GA-0001 | 01 |  |  | 2013J310008-GPE-226-6999-04-SP-D1-S-SST9-PLT-0011 | 01 | SP-D1-S-SST9-PLT-0011-12 | [5 empty] | PL3*160 | PLATE | SS316L | 0 | 3 |  | 160 | 0 | 160 | 0.56 | 0.05 | [10 empty] | Ine Murniati | 2023-03-27 10:27:58 | External | No | - | Outstanding
SI-SMOE-GE-0007 | Structural | OCP | Top Side | Deck 1 | 116 - Equipment Support | 2013J310008-GPE-226-1443-05-GA-0001 | 01 | 2013J310008-GPE-226-1443-05-AS-D1-IB0PDVR1A-0001 | 01 | 2013J310008-GPE-226-1443-05-SP-D1-S-SS43-PLT-0005 | 01 | SP-D1-S-SS43-PLT-0005-41 |  | 2013J310008-ENG-STR-GPE-NST-15-S355J2+M(5)-003 | 03 |  |  | PL15*420 | PLATE | S355J2M | 0 | 15 |  | 850 | 0 | 420 | 27.96 | 0.00 | [10 empty] | Haryono | 2023-02-09 15:22:01 | External | No | - | Submitted
SI-SMOE-GE-0007 | Structural | OCP | Top Side | Deck 1 | 116 - Equipment Support | 2013J310008-GPE-226-1443-05-GA-0001 | 01 | 2013J310008-GPE-226-1443-05-AS-D1-IB0PDVR1A-0001 | 01 | 2013J310008-GPE-226-1443-05-SP-D1-S-SS43-PLT-0005 | 01 | SP-D1-S-SS43-PLT-0005-18 |  | 2013J310008-ENG-STR-GPE-NST-15-S355J2+M(5)-003 | 03 |  |  | PL15*420 | PLATE | S355J2M | 0 | 15 |  | 850 | 0 | 420 | 27.96 | 0.00 | [10 empty] | Haryono | 2023-02-09 15:22:01 | External | No | - | Submitted
SI-SMOE-GE-0007 | Structural | OCP | Top Side | Deck 4 | 116 - Equipment Support | 2013J310008-GPE-226-6600-04-GA-0001 | 01 | 2013J310008-GPE-226-6600-04-AS-D4-IB0PAVD1A-0001 | 01 | 2013J310008-GPE-226-6600-04-SP-D4-S-SS6K-PLT-0003 | 01 | SP-D4-S-SS6K-PLT-0003-03 | [5 empty] | PL10*100 | PLATE | SS316L | 0 | 10 |  | 100 | 0 | 100 | 0.77 | 0.02 | [10 empty] | Haryono | 2023-02-15 13:32:37 | External | No | - | Submitted
SI-SMOE-GE-0007 | Structural | OCP | Top Side | Deck 4 | 116 - Equipment Support | 2013J310008-GPE-226-6600-04-GA-0001 | 01 | 2013J310008-GPE-226-6600-04-AS-D4-IB0PAVD1A-0001 | 01 | 2013J310008-GPE-226-6600-04-SP-D4-S-SS6K-PLT-0004 | 01 | SP-D4-S-SS6K-PLT-0004-10 |  | 2013J310008-ENG-STR-GPE-NST-8-S355J2+M(5)-001 | 03 |  |  | PL8*300 | PLATE | S355J2+M | 0 | 8 |  | 300 | 0 | 300 | 3.24 | 0.00 | [10 empty] | Haryono | 2023-02-14 16:09:17 | External | No | - | Submitted
SI-SMOE-GE-0007 | Structural | OCP | Top Side | Deck 1 | 116 - Equipment Support | 2013J310008-GPE-226-1443-05-GA-0001 | 01 | 2013J310008-GPE-226-1443-05-AS-D1-IB0PDVR1A-0001 | 01 |  |  | SP-D1-S-SS43-M16-0002-293 | [5 empty] | BOLT_M16 | BOLT |  | 0 | 0 |  | 90 | 0 | 0 | 0.16 | 0.01 | [10 empty] | Ine Murniati | 2023-03-27 08:20:10 | External | No | - | Outstanding
SI-SMOE-GE-0007 | Structural | OCP | Top Side | Deck 1 | 116 - Equipment Support | 2013J310008-GPE-226-6999-04-GA-0001 | 01 |  |  | 2013J310008-GPE-226-6999-04-SP-D1-S-SST9-PLT-0017 | 01 | SP-D1-S-SST9-PLT-0017-06 | [5 empty] | PL1*100 | PLATE | SS316L | 0 | 1 |  | 100 | 0 | 100 | 0.07 | 0.02 | [10 empty] | Ine Murniati | 2023-03-27 10:27:59 | External | No | - | Outstanding
SI-SMOE-GE-0007 | Structural | OCP | Top Side | Deck 1 | 116 - Equipment Support | 2013J310008-GPE-226-1443-06-GA-0001 | 01 | 2013J310008-GPE-226-1443-06-AS-D1-IC0PDVR1A-0001 | 01 | 2013J310008-GPE-226-1443-06-SP-D1-S-SS43-TF-0001 | 02 | SP-D1-S-SS43-TF-0001-72 | [5 empty] | PL3*200 | PLATE | - | 0 | 3 |  | 200 | 0 | 200 | 0.00 | 0.00 | [10 empty] | Haryono | 2023-02-11 11:01:51 | External | No | - | Outstanding
SI-SMOE-GE-0007 | Structural | OCP | Top Side | Deck 1 | 116 - Equipment Support | 2013J310008-GPE-226-1443-05-GA-0001 | 01 | 2013J310008-GPE-226-1443-05-AS-D1-IB0PDVR1A-0001 | 01 |  |  | SP-D1-S-SS43-NUT-0001-105 | [5 empty] | NUT_M16 | NUT |  | 0 | 0 |  | 13 | 0 | 0 | 0.03 | 0.02 | [10 empty] | Ine Murniati | 2023-03-27 08:49:02 | External | No | - | Outstanding
SI-SMOE-GE-0007 | Structural | OCP | Top Side | Deck 1 | 116 - Equipment Support | 2013J310008-GPE-226-6999-04-GA-0001 | 01 |  |  | 2013J310008-GPE-226-6999-04-SP-D1-S-SST9-TF-0003 | 01 | SP-D1-S-SST9-TF-0003-10 | [5 empty] | PL3*160 | PLATE |  | 0 | 3 |  | 160 | 0 | 160 | 0.00 | 0.05 | [10 empty] | Ine Murniati | 2023-03-27 11:08:19 | External | No | - | Outstanding
SI-SMOE-GE-0007 | Structural | OCP | Top Side | Deck 1 | 116 - Equipment Support | 2013J310008-GPE-226-6999-04-GA-0001 | 01 |  |  | 2013J310008-GPE-226-6999-04-SP-D1-S-SST9-TF-0002 | 01 | SP-D1-S-SST9-TF-0002-18 | [5 empty] | PL3*130 | PLATE |  | 0 | 3 |  | 130 | 0 | 130 | 0.00 | 0.03 | [10 empty] | Ine Murniati | 2023-03-27 11:08:19 | External | No | - | Outstanding
SI-SMOE-GE-0007 | Structural | OCP | Top Side | Deck 1 | 116 - Equipment Support | 2013J310008-GPE-226-6999-04-GA-0001 | 01 |  |  | 2013J310008-GPE-226-6999-04-SP-D1-S-SST9-TF-0002 | 01 | SP-D1-S-SST9-TF-0002-19 | [5 empty] | PL3*130 | PLATE |  | 0 | 3 |  | 130 | 0 | 130 | 0.00 | 0.03 | [10 empty] | Ine Murniati | 2023-03-27 11:08:19 | External | No | - | Outstanding
SI-SMOE-GE-0007 | Structural | OCP | Top Side | Deck 1 | 116 - Equipment Support | 2013J310008-GPE-226-1443-06-GA-0001 | 01 | 2013J310008-GPE-226-1443-06-AS-D1-IC0PDVR1A-0002 | 01 | 2013J310008-GPE-226-1443-06-SP-D1-S-SS43-CHS-0001 | 02 | SP-D1-S-SS43-CHS-0001-68 |  |  |  | 2013J310008-ENG-STR-CL-PP101.6X10-S355J2H(5)GE-017 | 02 | CHS101.6*10 | Hollow Section | S355J2H | 101.60 | 10.00 |  | 4005 | 0 | 0 | 88.99 | 1.00 | [10 empty] | Haryono | 2023-02-08 19:54:55 | External | No | - | Submitted
SI-SMOE-GE-0007 | Structural | OCP | Top Side | Deck 1 | 116 - Equipment Support | 2013J310008-GPE-226-1443-06-GA-0001 | 01 | 2013J310008-GPE-226-1443-06-AS-D1-IC0PDVR1A-0001 | 01 | 2013J310008-GPE-226-1443-06-SP-D1-S-SS43-PLT-0010 | 02 | SP-D1-S-SS43-PLT-0010-212 |  | 2013J310008-ENG-STR-GPE-NST-20-S355J2+M(5)-001 | 02 |  |  | PL20*49 | PLATE | S355J2+M | 0 | 20 |  | 100 | 0 | 49 | 0.53 | 0.01 | [10 empty] | Ine Murniati | 2023-02-09 10:10:46 | External | No | - | Submitted
SI-SMOE-GE-0007 | Structural | OCP | Top Side | Deck 1 | 116 - Equipment Support | 2013J310008-GPE-226-1443-06-GA-0001 | 01 | 2013J310008-GPE-226-1443-06-AS-D1-IC0PDVR1A-0002 | 01 | 2013J310008-GPE-226-1443-06-SP-D1-S-SS43-PLT-0011 | 02 | SP-D1-S-SS43-PLT-0011-58 |  | 2013J310008-ENG-STR-GPE-NST-20-S355J2+M(5)-001 | 02 |  |  | PL20*96 | PLATE | S355J2+M | 0 | 20 |  | 130 | 0 | 96 | 1.30 | 0.03 | [10 empty] | M. Auzan Febriano Shaza | 2023-02-10 07:14:16 | External | No | - | Submitted
SI-SMOE-GE-0007 | Structural | OCP | Top Side | Deck 1 | 116 - Equipment Support | 2013J310008-GPE-226-1443-06-GA-0001 | 01 | 2013J310008-GPE-226-1443-06-AS-D1-IC0PDVR1A-0002 | 01 | 2013J310008-GPE-226-1443-06-SP-D1-S-SS43-PLT-0010 | 02 | SP-D1-S-SS43-PLT-0010-399 |  | 2013J310008-ENG-STR-GPE-NST-20-S355J2+M(5)-001 | 02 |  |  | PL20*49 | PLATE | S355J2+M | 0 | 20 |  | 100 | 0 | 49 | 0.53 | 0.01 | [10 empty] | Haryono | 2023-02-10 09:13:06 | External | No | - | Submitted
SI-SMOE-GE-0007 | Structural | OCP | Top Side | Deck 1 | 116 - Equipment Support | 2013J310008-GPE-226-1443-06-GA-0001 | 01 | 2013J310008-GPE-226-1443-06-AS-D1-IC0PDVR1A-0001 | 01 | 2013J310008-GPE-226-1443-06-SP-D1-S-SS43-PLT-0012 | 02 | SP-D1-S-SS43-PLT-0012-10 |  | 2013J310008-ENG-STR-GPE-NST-2-SS316L-001 | 01 |  |  | PL2*200 | PLATE | SS316L | 0 | 2 |  | 200 | 0 | 200 | 0.61 | 0.00 | [10 empty] | Haryono | 2023-02-11 11:39:51 | External | No | - | Outstanding
SI-SMOE-GE-0007 | Structural | OCP | Top Side | Deck 1 | 116 - Equipment Support | 2013J310008-GPE-226-1443-06-GA-0001 | 01 | 2013J310008-GPE-226-1443-06-AS-D1-IC0PDVR1A-0001 | 01 | 2013J310008-GPE-226-1443-06-SP-D1-S-SS43-PLT-0007 | 02 | SP-D1-S-SS43-PLT-0007-34 |  | 2013J310008-ENG-STR-GPE-NST-1-SS316L-001 | 01 |  |  | PL1*200 | PLATE | SS316L | 0 | 1 |  | 200 | 0 | 200 | 0.31 | 0.00 | [10 empty] | Haryono | 2023-02-11 09:52:03 | External | No | - | Outstanding
SI-SMOE-GE-0007 | Structural | OCP | Top Side | Deck 1 | 116 - Equipment Support | 2013J310008-GPE-226-1443-06-GA-0001 | 01 | 2013J310008-GPE-226-1443-06-AS-D1-IC0PDVR1A-0001 | 01 | 2013J310008-GPE-226-1443-06-SP-D1-S-SS43-PLT-0007 | 02 | SP-D1-S-SS43-PLT-0007-47 |  | 2013J310008-ENG-STR-GPE-NST-1-SS316L-001 | 01 |  |  | PL1*200 | PLATE | SS316L | 0 | 1 |  | 200 | 0 | 200 | 0.31 | 0.00 | [10 empty] | Haryono | 2023-02-11 09:52:03 | External | No | - | Outstanding
SI-SMOE-GE-0007 | Structural | OCP | Top Side | Deck 1 | 116 - Equipment Support | 2013J310008-GPE-226-1443-05-GA-0001 | 01 | 2013J310008-GPE-226-1443-05-AS-D1-IB0PDVR1A-0001 | 01 | 2013J310008-GPE-226-1443-05-SP-D1-S-SS43-PLT-0003 | 01 | SP-D1-S-SS43-PLT-0003-06 |  | 2013J310008-ENG-STR-GPE-NST-12-S355J2+M(4)-001 | 01 |  |  | PL12*170 | PLATE | S355J2+M | 0 | 12 |  | 230 | 0 | 170 | 3.18 | 0.00 | [10 empty] | Haryono | 2023-02-08 20:14:13 | External | No | - | Submitted
SI-SMOE-GE-0007 | Structural | OCP | Top Side | Deck 6 | 116 - Equipment Support | 2013J310008-GPE-226-6999-04-GA-0001 | 01 |  |  | 2013J310008-GPE-226-6999-04-SP-D6-S-SST9-PLT-0003 | 01 | SP-D6-S-SST9-PLT-0003-03 | [5 empty] | PL3*100 | PLATE | SS316L | 0 | 3 |  | 100 | 0 | 100 | 0.20 | 0.02 | [10 empty] | Ine Murniati | 2023-03-27 15:36:33 | External | No | - | Outstanding
SI-SMOE-GE-0007 | Structural | OCP | Top Side | Deck 1 | 116 - Equipment Support | 2013J310008-GPE-226-1443-05-GA-0001 | 01 | 2013J310008-GPE-226-1443-05-AS-D1-IB0PDVR1A-0001 | 01 |  |  | SP-D1-S-SS43-LW-0001-140 | [5 empty] | LARGE WASHER_M24 | WASHER |  | 0 | 0 |  | 5 | 0 | 0 | 0.14 | 0.01 | [10 empty] | Haryono | 2023-03-02 19:22:28 | External | No | - | Outstanding
SI-SMOE-GE-0007 | Structural | OCP | Top Side | Deck 4 | 116 - Equipment Support | 2013J310008-GPE-226-1441-04-GA-0001 | 01 | 2013J310008-GPE-226-1441-04-AS-D4-IB0PDCT1A-0001 | 01 | 2013J310008-GPE-226-1441-04-SP-D4-S-SS41-PLT-0001 | 01 | SP-D4-S-SS41-PLT-0001-02 |  | 2013J310008-ENG-STR-GPE-NST-20-S355J2+M(5)-001 | 02 |  |  | PL20*680 | PLATE | S355J2+M | 0 | 20 |  | 680 | 0 | 680 | 65.69 | 0.00 | [10 empty] | Haryono | 2023-02-08 19:33:59 | External | No | - | Submitted
SI-SMOE-GE-0007 | Structural | OCP | Top Side | Deck 1 | 116 - Equipment Support | 2013J310008-GPE-226-6601-04-GA-0001 | 01 | 2013J310008-GPE-226-6601-04-AS-D1-IB0PDCT3A-0001 | 01 | 2013J310008-GPE-226-6601-04-SP-D1-S-SS01-PLT-0003 | 01 | SP-D1-S-SS01-PLT-0003-01 | [5 empty] | PL10*100 | PLATE | SS316L | 0 | 10 |  | 100 | 0 | 100 | 0.77 | 0.00 | [10 empty] | Haryono | 2023-02-09 13:10:34 | External | No | - | Submitted
SI-SMOE-GE-0007 | Structural | OCP | Top Side | Deck 1 | 116 - Equipment Support | 2013J310008-GPE-226-1443-06-GA-0001 | 01 | 2013J310008-GPE-226-1443-06-AS-D1-IC0PDVR1A-0001 | 01 | 2013J310008-GPE-226-1443-06-SP-D1-S-SS43-CHS-0001 | 02 | SP-D1-S-SS43-CHS-0001-10 |  |  |  | 2013J310008-ENG-STR-CL-PP101.6X10-S355J2H(5)GE-003 | 02 | CHS101.6*10 | Hollow Section | S355J2H | 101.60 | 10.00 |  | 4005 | 0 | 0 | 88.99 | 1.00 | [10 empty] | Haryono | 2023-02-08 19:54:55 | External | No | - | Submitted
SI-SMOE-GE-0007 | Structural | OCP | Top Side | Deck 1 | 116 - Equipment Support | 2013J310008-GPE-226-1443-06-GA-0001 | 01 | 2013J310008-GPE-226-1443-06-AS-D1-IC0PDVR1A-0002 | 01 | 2013J310008-GPE-226-1443-06-SP-D1-S-SS43-PLT-0012 | 02 | SP-D1-S-SS43-PLT-0012-72 |  | 2013J310008-ENG-STR-GPE-NST-2-SS316L-002 | 01 |  |  | PL2*200 | PLATE | SS316L | 0 | 2 |  | 200 | 0 | 200 | 0.61 | 0.00 | [10 empty] | Haryono | 2023-02-11 11:39:51 | External | No | - | Outstanding
SI-SMOE-GE-0007 | Structural | OCP | Top Side | Deck 1 | 116 - Equipment Support | 2013J310008-GPE-226-6999-04-GA-0001 | 01 |  |  | 2013J310008-GPE-226-6999-04-SP-D1-S-SST9-TF-0004 | 01 | SP-D1-S-SST9-TF-0004-38 | [5 empty] | PL3*110 | PLATE |  | 0 | 3 |  | 110 | 0 | 110 | 0.00 | 0.02 | [10 empty] | Ine Murniati | 2023-03-27 11:08:20 | External | No | - | Outstanding
SI-SMOE-GE-0007 | Structural | OCP | Top Side | Deck 1 | 116 - Equipment Support | 2013J310008-GPE-226-1443-05-GA-0001 | 01 | 2013J310008-GPE-226-1443-05-AS-D1-IB0PDVR1A-0001 | 01 |  |  | SP-D1-S-SS43-M24-0001-93 | [5 empty] | BOLT_M24 | BOLT |  | 0 | 0 |  | 115 | 0 | 0 | 0.48 | 0.01 | [10 empty] | Ine Murniati | 2023-03-27 08:30:53 | External | No | - | Outstanding
SI-SMOE-GE-0007 | Structural | OCP | Top Side | Deck 1 | 116 - Equipment Support | 2013J310008-GPE-226-1443-05-GA-0001 | 01 | 2013J310008-GPE-226-1443-05-AS-D1-IB0PDVR1A-0001 | 01 |  |  | SP-D1-S-SS43-M24-0001-165 | [5 empty] | BOLT_M24 | BOLT |  | 0 | 0 |  | 115 | 0 | 0 | 0.48 | 0.01 | [10 empty] | Ine Murniati | 2023-03-27 08:30:54 | External | No | - | Outstanding
SI-SMOE-GE-0007 | Structural | OCP | Top Side | Deck 1 | 116 - Equipment Support | 2013J310008-GPE-226-1443-05-GA-0001 | 01 | 2013J310008-GPE-226-1443-05-AS-D1-IB0PDVR1A-0001 | 01 |  |  | SP-D1-S-SS43-M24-0001-188 | [5 empty] | BOLT_M24 | BOLT |  | 0 | 0 |  | 115 | 0 | 0 | 0.48 | 0.01 | [10 empty] | Ine Murniati | 2023-03-27 08:30:54 | External | No | - | Outstanding
SI-SMOE-GE-0007 | Structural | OCP | Top Side | Deck 1 | 116 - Equipment Support | 2013J310008-GPE-226-1443-05-GA-0001 | 01 | 2013J310008-GPE-226-1443-05-AS-D1-IB0PDVR1A-0001 | 01 |  |  | SP-D1-S-SS43-M24-0001-229 | [5 empty] | BOLT_M24 | BOLT |  | 0 | 0 |  | 115 | 0 | 0 | 0.48 | 0.01 | [10 empty] | Ine Murniati | 2023-03-27 08:30:54 | External | No | - | Outstanding
SI-SMOE-GE-0007 | Structural | OCP | Top Side | Deck 1 | 116 - Equipment Support | 2013J310008-GPE-226-6999-04-GA-0001 | 01 |  |  | 2013J310008-GPE-226-6999-04-SP-D1-S-SST9-PLT-0017 | 01 | SP-D1-S-SST9-PLT-0017-75 | [5 empty] | PL1*100 | PLATE | SS316L | 0 | 1 |  | 100 | 0 | 100 | 0.07 | 0.02 | [10 empty] | Ine Murniati | 2023-03-27 10:27:59 | External | No | - | Outstanding
SI-SMOE-GE-0007 | Structural | OCP | Top Side | Deck 4 | 116 - Equipment Support | 2013J310008-GPE-226-1441-04-GA-0001 | 01 | 2013J310008-GPE-226-1441-04-AS-D4-IB0PDCT1A-0001 | 01 |  |  | SP-D4-S-SS41-LR-0001-17 | [5 empty] | LOCK WASHER_M24 | WASHER | - | 0 | 0 |  | 5 | 0 | 0 | 0.03 | 0.00 | [10 empty] | Haryono | 2023-03-02 16:40:26 | External | No | - | Outstanding
SI-SMOE-GE-0007 | Structural | OCP | Top Side | Deck 4 | 116 - Equipment Support | 2013J310008-GPE-226-1441-04-GA-0001 | 01 | 2013J310008-GPE-226-1441-04-AS-D4-IB0PDCT1A-0001 | 01 |  |  | SP-D4-S-SS41-LR-0001-18 | [5 empty] | LOCK WASHER_M24 | WASHER | - | 0 | 0 |  | 5 | 0 | 0 | 0.03 | 0.00 | [10 empty] | Haryono | 2023-03-02 16:40:26 | External | No | - | Outstanding
SI-SMOE-GE-0007 | Structural | OCP | Top Side | Deck 4 | 116 - Equipment Support | 2013J310008-GPE-226-1441-04-GA-0001 | 01 | 2013J310008-GPE-226-1441-04-AS-D4-IB0PDCT1A-0001 | 01 |  |  | SP-D4-S-SS41-LR-0001-19 | [5 empty] | LOCK WASHER_M24 | WASHER | - | 0 | 0 |  | 5 | 0 | 0 | 0.03 | 0.00 | [10 empty] | Haryono | 2023-03-02 16:40:26 | External | No | - | Outstanding
SI-SMOE-GE-0007 | Structural | OCP | Top Side | Deck 4 | 116 - Equipment Support | 2013J310008-GPE-226-1441-04-GA-0001 | 01 | 2013J310008-GPE-226-1441-04-AS-D4-IB0PDCT1A-0001 | 01 |  |  | SP-D4-S-SS41-LR-0001-21 | [5 empty] | LOCK WASHER_M24 | WASHER | - | 0 | 0 |  | 5 | 0 | 0 | 0.03 | 0.00 | [10 empty] | Haryono | 2023-03-02 16:40:26 | External | No | - | Outstanding
SI-SMOE-GE-0007 | Structural | OCP | Top Side | Deck 4 | 116 - Equipment Support | 2013J310008-GPE-226-1441-04-GA-0001 | 01 | 2013J310008-GPE-226-1441-04-AS-D4-IB0PDCT1A-0001 | 01 |  |  | SP-D4-S-SS41-LR-0001-22 | [5 empty] | LOCK WASHER_M24 | WASHER | - | 0 | 0 |  | 5 | 0 | 0 | 0.03 | 0.00 | [10 empty] | Haryono | 2023-03-02 16:40:26 | External | No | - | Outstanding
SI-SMOE-GE-0007 | Structural | OCP | Top Side | Deck 4 | 116 - Equipment Support | 2013J310008-GPE-226-1441-04-GA-0001 | 01 | 2013J310008-GPE-226-1441-04-AS-D4-IB0PDCT1A-0001 | 01 |  |  | SP-D4-S-SS41-LR-0001-23 | [5 empty] | LOCK WASHER_M24 | WASHER | - | 0 | 0 |  | 5 | 0 | 0 | 0.03 | 0.00 | [10 empty] | Haryono | 2023-03-02 16:40:26 | External | No | - | Outstanding
SI-SMOE-GE-0007 | Structural | OCP | Top Side | Deck 4 | 116 - Equipment Support | 2013J310008-GPE-226-1441-04-GA-0001 | 01 | 2013J310008-GPE-226-1441-04-AS-D4-IB0PDCT1A-0001 | 01 |  |  | SP-D4-S-SS41-LR-0001-24 | [5 empty] | LOCK WASHER_M24 | WASHER | - | 0 | 0 |  | 5 | 0 | 0 | 0.03 | 0.00 | [10 empty] | Haryono | 2023-03-02 16:40:26 | External | No | - | Outstanding
SI-SMOE-GE-0007 | Structural | OCP | Top Side | Deck 4 | 116 - Equipment Support | 2013J310008-GPE-226-1441-04-GA-0001 | 01 | 2013J310008-GPE-226-1441-04-AS-D4-IB0PDCT1A-0001 | 01 |  |  | SP-D4-S-SS41-LR-0002-01 | [5 empty] | LOCK WASHER_M16 | WASHER | - | 0 | 0 |  | 4 | 0 | 0 | 0.01 | 0.00 | [10 empty] | Haryono | 2023-03-02 16:40:26 | External | No | - | Outstanding
SI-SMOE-GE-0007 | Structural | OCP | Top Side | Deck 4 | 116 - Equipment Support | 2013J310008-GPE-226-1441-04-GA-0001 | 01 | 2013J310008-GPE-226-1441-04-AS-D4-IB0PDCT1A-0001 | 01 |  |  | SP-D4-S-SS41-LR-0002-02 | [5 empty] | LOCK WASHER_M16 | WASHER | - | 0 | 0 |  | 4 | 0 | 0 | 0.01 | 0.00 | [10 empty] | Haryono | 2023-03-02 16:40:26 | External | No | - | Outstanding
SI-SMOE-GE-0007 | Structural | OCP | Top Side | Deck 4 | 116 - Equipment Support | 2013J310008-GPE-226-1441-04-GA-0001 | 01 | 2013J310008-GPE-226-1441-04-AS-D4-IB0PDCT1A-0001 | 01 |  |  | SP-D4-S-SS41-LR-0002-03 | [5 empty] | LOCK WASHER_M16 | WASHER | - | 0 | 0 |  | 4 | 0 | 0 | 0.01 | 0.00 | [10 empty] | Haryono | 2023-03-02 16:40:26 | External | No | - | Outstanding
SI-SMOE-GE-0007 | Structural | OCP | Top Side | Deck 4 | 116 - Equipment Support | 2013J310008-GPE-226-1441-04-GA-0001 | 01 | 2013J310008-GPE-226-1441-04-AS-D4-IB0PDCT1A-0001 | 01 |  |  | SP-D4-S-SS41-LR-0002-04 | [5 empty] | LOCK WASHER_M16 | WASHER | - | 0 | 0 |  | 4 | 0 | 0 | 0.01 | 0.00 | [10 empty] | Haryono | 2023-03-02 16:40:26 | External | No | - | Outstanding
SI-SMOE-GE-0007 | Structural | OCP | Top Side | Deck 4 | 116 - Equipment Support | 2013J310008-GPE-226-1441-04-GA-0001 | 01 | 2013J310008-GPE-226-1441-04-AS-D4-IB0PDCT1A-0001 | 01 |  |  | SP-D4-S-SS41-LR-0002-05 | [5 empty] | LOCK WASHER_M16 | WASHER | - | 0 | 0 |  | 4 | 0 | 0 | 0.01 | 0.00 | [10 empty] | Haryono | 2023-03-02 16:40:26 | External | No | - | Outstanding
SI-SMOE-GE-0007 | Structural | OCP | Top Side | Deck 1 | 116 - Equipment Support | 2013J310008-GPE-226-1443-05-GA-0001 | 01 | 2013J310008-GPE-226-1443-05-AS-D1-IB0PDVR1A-0001 | 01 | 2013J310008-GPE-226-1443-05-SP-D1-S-SS43-PLT-0004 | 01 | SP-D1-S-SS43-PLT-0004-47 | [5 empty] | PL10*100 | PLATE | SS316L | 0 | 10 |  | 100 | 0 | 100 | 0.77 | 0.00 | [10 empty] | Haryono | 2023-02-09 15:22:01 | External | No | - | Submitted
SI-SMOE-GE-0007 | Structural | OCP | Top Side | Deck 1 | 116 - Equipment Support | 2013J310008-GPE-226-1443-05-GA-0001 | 01 | 2013J310008-GPE-226-1443-05-AS-D1-IB0PDVR1A-0001 | 01 | 2013J310008-GPE-226-1443-05-SP-D1-S-SS43-PLT-0004 | 01 | SP-D1-S-SS43-PLT-0004-07 | [5 empty] | PL10*100 | PLATE | SS316L | 0 | 10 |  | 100 | 0 | 100 | 0.77 | 0.00 | [10 empty] | Haryono | 2023-02-09 15:22:01 | External | No | - | Submitted
SI-SMOE-GE-0007 | Structural | OCP | Top Side | Deck 4 | 116 - Equipment Support | 2013J310008-GPE-226-1441-04-GA-0001 | 01 | 2013J310008-GPE-226-1441-04-AS-D4-IB0PDCT1A-0001 | 01 |  |  | SP-D4-S-SS41-LR-0002-07 | [5 empty] | LOCK WASHER_M16 | WASHER | - | 0 | 0 |  | 4 | 0 | 0 | 0.01 | 0.00 | [10 empty] | Haryono | 2023-03-02 16:40:26 | External | No | - | Outstanding
SI-SMOE-GE-0007 | Structural | OCP | Top Side | Deck 4 | 116 - Equipment Support | 2013J310008-GPE-226-1441-04-GA-0001 | 01 | 2013J310008-GPE-226-1441-04-AS-D4-IB0PDCT1A-0001 | 01 |  |  | SP-D4-S-SS41-LR-0002-10 | [5 empty] | LOCK WASHER_M16 | WASHER | - | 0 | 0 |  | 4 | 0 | 0 | 0.01 | 0.00 | [10 empty] | Haryono | 2023-03-02 16:40:26 | External | No | - | Outstanding
SI-SMOE-GE-0007 | Structural | OCP | Top Side | Deck 4 | 116 - Equipment Support | 2013J310008-GPE-226-1441-04-GA-0001 | 01 | 2013J310008-GPE-226-1441-04-AS-D4-IB0PDCT1A-0001 | 01 |  |  | SP-D4-S-SS41-LR-0002-11 | [5 empty] | LOCK WASHER_M16 | WASHER | - | 0 | 0 |  | 4 | 0 | 0 | 0.01 | 0.00 | [10 empty] | Haryono | 2023-03-02 16:40:26 | External | No | - | Outstanding
SI-SMOE-GE-0007 | Structural | OCP | Top Side | Deck 4 | 116 - Equipment Support | 2013J310008-GPE-226-1441-04-GA-0001 | 01 | 2013J310008-GPE-226-1441-04-AS-D4-IB0PDCT1A-0001 | 01 |  |  | SP-D4-S-SS41-LR-0002-12 | [5 empty] | LOCK WASHER_M16 | WASHER | - | 0 | 0 |  | 4 | 0 | 0 | 0.01 | 0.00 | [10 empty] | Haryono | 2023-03-02 16:40:26 | External | No | - | Outstanding
SI-SMOE-GE-0007 | Structural | OCP | Top Side | Deck 4 | 116 - Equipment Support | 2013J310008-GPE-226-1441-04-GA-0001 | 01 | 2013J310008-GPE-226-1441-04-AS-D4-IB0PDCT1A-0001 | 01 |  |  | SP-D4-S-SS41-LR-0002-13 | [5 empty] | LOCK WASHER_M16 | WASHER | - | 0 | 0 |  | 4 | 0 | 0 | 0.01 | 0.00 | [10 empty] | Haryono | 2023-03-02 16:40:26 | External | No | - | Outstanding
SI-SMOE-GE-0007 | Structural | OCP | Top Side | Deck 4 | 116 - Equipment Support | 2013J310008-GPE-226-1441-04-GA-0001 | 01 | 2013J310008-GPE-226-1441-04-AS-D4-IB0PDCT1A-0001 | 01 |  |  | SP-D4-S-SS41-LR-0002-14 | [5 empty] | LOCK WASHER_M16 | WASHER | - | 0 | 0 |  | 4 | 0 | 0 | 0.01 | 0.00 | [10 empty] | Haryono | 2023-03-02 16:40:26 | External | No | - | Outstanding
SI-SMOE-GE-0007 | Structural | OCP | Top Side | Deck 4 | 116 - Equipment Support | 2013J310008-GPE-226-1441-04-GA-0001 | 01 | 2013J310008-GPE-226-1441-04-AS-D4-IB0PDCT1A-0001 | 01 |  |  | SP-D4-S-SS41-LR-0002-15 | [5 empty] | LOCK WASHER_M16 | WASHER | - | 0 | 0 |  | 4 | 0 | 0 | 0.01 | 0.00 | [10 empty] | Haryono | 2023-03-02 16:40:26 | External | No | - | Outstanding
SI-SMOE-GE-0007 | Structural | OCP | Top Side | Deck 4 | 116 - Equipment Support | 2013J310008-GPE-226-1441-04-GA-0001 | 01 | 2013J310008-GPE-226-1441-04-AS-D4-IB0PDCT1A-0001 | 01 |  |  | SP-D4-S-SS41-LR-0002-16 | [5 empty] | LOCK WASHER_M16 | WASHER | - | 0 | 0 |  | 4 | 0 | 0 | 0.01 | 0.00 | [10 empty] | Haryono | 2023-03-02 16:40:26 | External | No | - | Outstanding
SI-SMOE-GE-0007 | Structural | OCP | Top Side | Deck 4 | 116 - Equipment Support | 2013J310008-GPE-226-1441-04-GA-0001 | 01 | 2013J310008-GPE-226-1441-04-AS-D4-IB0PDCT1A-0001 | 01 |  |  | SP-D4-S-SS41-LR-0002-17 | [5 empty] | LOCK WASHER_M16 | WASHER | - | 0 | 0 |  | 4 | 0 | 0 | 0.01 | 0.00 | [10 empty] | Haryono | 2023-03-02 16:40:26 | External | No | - | Outstanding
SI-SMOE-GE-0007 | Structural | OCP | Top Side | Deck 4 | 116 - Equipment Support | 2013J310008-GPE-226-1441-04-GA-0001 | 01 | 2013J310008-GPE-226-1441-04-AS-D4-IB0PDCT1A-0001 | 01 |  |  | SP-D4-S-SS41-LR-0002-18 | [5 empty] | LOCK WASHER_M16 | WASHER | - | 0 | 0 |  | 4 | 0 | 0 | 0.01 | 0.00 | [10 empty] | Haryono | 2023-03-02 16:40:26 | External | No | - | Outstanding
SI-SMOE-GE-0007 | Structural | OCP | Top Side | Deck 4 | 116 - Equipment Support | 2013J310008-GPE-226-1441-04-GA-0001 | 01 | 2013J310008-GPE-226-1441-04-AS-D4-IB0PDCT1A-0001 | 01 |  |  | SP-D4-S-SS41-LR-0002-19 | [5 empty] | LOCK WASHER_M16 | WASHER | - | 0 | 0 |  | 4 | 0 | 0 | 0.01 | 0.00 | [10 empty] | Haryono | 2023-03-02 16:40:26 | External | No | - | Outstanding
SI-SMOE-GE-0007 | Structural | OCP | Top Side | Deck 4 | 116 - Equipment Support | 2013J310008-GPE-226-1441-04-GA-0001 | 01 | 2013J310008-GPE-226-1441-04-AS-D4-IB0PDCT1A-0001 | 01 |  |  | SP-D4-S-SS41-LR-0002-20 | [5 empty] | LOCK WASHER_M16 | WASHER | - | 0 | 0 |  | 4 | 0 | 0 | 0.01 | 0.00 | [10 empty] | Haryono | 2023-03-02 16:40:26 | External | No | - | Outstanding
SI-SMOE-GE-0007 | Structural | OCP | Top Side | Deck 4 | 116 - Equipment Support | 2013J310008-GPE-226-1441-04-GA-0001 | 01 | 2013J310008-GPE-226-1441-04-AS-D4-IB0PDCT1A-0001 | 01 |  |  | SP-D4-S-SS41-LR-0002-21 | [5 empty] | LOCK WASHER_M16 | WASHER | - | 0 | 0 |  | 4 | 0 | 0 | 0.01 | 0.00 | [10 empty] | Haryono | 2023-03-02 16:40:26 | External | No | - | Outstanding
SI-SMOE-GE-0007 | Structural | OCP | Top Side | Deck 4 | 116 - Equipment Support | 2013J310008-GPE-226-1441-04-GA-0001 | 01 | 2013J310008-GPE-226-1441-04-AS-D4-IB0PDCT1A-0001 | 01 |  |  | SP-D4-S-SS41-LR-0002-22 | [5 empty] | LOCK WASHER_M16 | WASHER | - | 0 | 0 |  | 4 | 0 | 0 | 0.01 | 0.00 | [10 empty] | Haryono | 2023-03-02 16:40:26 | External | No | - | Outstanding
SI-SMOE-GE-0007 | Structural | OCP | Top Side | Deck 4 | 116 - Equipment Support | 2013J310008-GPE-226-1441-04-GA-0001 | 01 | 2013J310008-GPE-226-1441-04-AS-D4-IB0PDCT1A-0001 | 01 |  |  | SP-D4-S-SS41-LR-0002-23 | [5 empty] | LOCK WASHER_M16 | WASHER | - | 0 | 0 |  | 4 | 0 | 0 | 0.01 | 0.00 | [10 empty] | Haryono | 2023-03-02 16:40:26 | External | No | - | Outstanding
SI-SMOE-GE-0007 | Structural | OCP | Top Side | Deck 4 | 116 - Equipment Support | 2013J310008-GPE-226-1441-04-GA-0001 | 01 | 2013J310008-GPE-226-1441-04-AS-D4-IB0PDCT1A-0001 | 01 |  |  | SP-D4-S-SS41-LR-0002-24 | [5 empty] | LOCK WASHER_M16 | WASHER | - | 0 | 0 |  | 4 | 0 | 0 | 0.01 | 0.00 | [10 empty] | Haryono | 2023-03-02 16:40:26 | External | No | - | Outstanding
SI-SMOE-GE-0007 | Structural | OCP | Top Side | Deck 4 | 116 - Equipment Support | 2013J310008-GPE-226-1441-04-GA-0001 | 01 | 2013J310008-GPE-226-1441-04-AS-D4-IB0PDCT1A-0001 | 01 |  |  | SP-D4-S-SS41-LW-0001-01 | [5 empty] | LARGE WASHER_M24 | WASHER | - | 0 | 0 |  | 5 | 0 | 0 | 0.14 | 0.01 | [10 empty] | Haryono | 2023-03-02 16:40:26 | External | No | - | Outstanding
SI-SMOE-GE-0007 | Structural | OCP | Top Side | Deck 4 | 116 - Equipment Support | 2013J310008-GPE-226-1441-04-GA-0001 | 01 | 2013J310008-GPE-226-1441-04-AS-D4-IB0PDCT1A-0001 | 01 |  |  | SP-D4-S-SS41-LW-0001-03 | [5 empty] | LARGE WASHER_M24 | WASHER | - | 0 | 0 |  | 5 | 0 | 0 | 0.14 | 0.01 | [10 empty] | Haryono | 2023-03-02 16:40:26 | External | No | - | Outstanding
SI-SMOE-GE-0007 | Structural | OCP | Top Side | Deck 4 | 116 - Equipment Support | 2013J310008-GPE-226-1441-04-GA-0001 | 01 | 2013J310008-GPE-226-1441-04-AS-D4-IB0PDCT1A-0001 | 01 |  |  | SP-D4-S-SS41-LW-0001-06 | [5 empty] | LARGE WASHER_M24 | WASHER | - | 0 | 0 |  | 5 | 0 | 0 | 0.14 | 0.01 | [10 empty] | Haryono | 2023-03-02 16:40:26 | External | No | - | Outstanding
SI-SMOE-GE-0007 | Structural | OCP | Top Side | Deck 4 | 116 - Equipment Support | 2013J310008-GPE-226-1441-04-GA-0001 | 01 | 2013J310008-GPE-226-1441-04-AS-D4-IB0PDCT1A-0001 | 01 |  |  | SP-D4-S-SS41-LW-0001-07 | [5 empty] | LARGE WASHER_M24 | WASHER | - | 0 | 0 |  | 5 | 0 | 0 | 0.14 | 0.01 | [10 empty] | Haryono | 2023-03-02 16:40:26 | External | No | - | Outstanding
SI-SMOE-GE-0007 | Structural | OCP | Top Side | Deck 4 | 116 - Equipment Support | 2013J310008-GPE-226-1441-04-GA-0001 | 01 | 2013J310008-GPE-226-1441-04-AS-D4-IB0PDCT1A-0001 | 01 |  |  | SP-D4-S-SS41-LW-0001-08 | [5 empty] | LARGE WASHER_M24 | WASHER | - | 0 | 0 |  | 5 | 0 | 0 | 0.14 | 0.01 | [10 empty] | Haryono | 2023-03-02 16:40:26 | External | No | - | Outstanding
SI-SMOE-GE-0007 | Structural | OCP | Top Side | Deck 4 | 116 - Equipment Support | 2013J310008-GPE-226-1441-04-GA-0001 | 01 | 2013J310008-GPE-226-1441-04-AS-D4-IB0PDCT1A-0001 | 01 |  |  | SP-D4-S-SS41-LW-0001-10 | [5 empty] | LARGE WASHER_M24 | WASHER | - | 0 | 0 |  | 5 | 0 | 0 | 0.14 | 0.01 | [10 empty] | Haryono | 2023-03-02 16:40:26 | External | No | - | Outstanding
SI-SMOE-GE-0007 | Structural | OCP | Top Side | Deck 4 | 116 - Equipment Support | 2013J310008-GPE-226-1441-04-GA-0001 | 01 | 2013J310008-GPE-226-1441-04-AS-D4-IB0PDCT1A-0001 | 01 |  |  | SP-D4-S-SS41-LW-0001-11 | [5 empty] | LARGE WASHER_M24 | WASHER | - | 0 | 0 |  | 5 | 0 | 0 | 0.14 | 0.01 | [10 empty] | Haryono | 2023-03-02 16:40:26 | External | No | - | Outstanding
SI-SMOE-GE-0007 | Structural | OCP | Top Side | Deck 4 | 116 - Equipment Support | 2013J310008-GPE-226-1441-04-GA-0001 | 01 | 2013J310008-GPE-226-1441-04-AS-D4-IB0PDCT1A-0001 | 01 |  |  | SP-D4-S-SS41-LW-0001-12 | [5 empty] | LARGE WASHER_M24 | WASHER | - | 0 | 0 |  | 5 | 0 | 0 | 0.14 | 0.01 | [10 empty] | Haryono | 2023-03-02 16:40:26 | External | No | - | Outstanding
SI-SMOE-GE-0007 | Structural | OCP | Top Side | Deck 4 | 116 - Equipment Support | 2013J310008-GPE-226-1441-04-GA-0001 | 01 | 2013J310008-GPE-226-1441-04-AS-D4-IB0PDCT1A-0001 | 01 |  |  | SP-D4-S-SS41-LW-0001-13 | [5 empty] | LARGE WASHER_M24 | WASHER | - | 0 | 0 |  | 5 | 0 | 0 | 0.14 | 0.01 | [10 empty] | Haryono | 2023-03-02 16:40:26 | External | No | - | Outstanding
SI-SMOE-GE-0007 | Structural | OCP | Top Side | Deck 4 | 116 - Equipment Support | 2013J310008-GPE-226-1441-04-GA-0001 | 01 | 2013J310008-GPE-226-1441-04-AS-D4-IB0PDCT1A-0001 | 01 |  |  | SP-D4-S-SS41-LW-0001-14 | [5 empty] | LARGE WASHER_M24 | WASHER | - | 0 | 0 |  | 5 | 0 | 0 | 0.14 | 0.01 | [10 empty] | Haryono | 2023-03-02 16:40:26 | External | No | - | Outstanding
SI-SMOE-GE-0007 | Structural | OCP | Top Side | Deck 4 | 116 - Equipment Support | 2013J310008-GPE-226-1441-04-GA-0001 | 01 | 2013J310008-GPE-226-1441-04-AS-D4-IB0PDCT1A-0001 | 01 |  |  | SP-D4-S-SS41-LW-0001-15 | [5 empty] | LARGE WASHER_M24 | WASHER | - | 0 | 0 |  | 5 | 0 | 0 | 0.14 | 0.01 | [10 empty] | Haryono | 2023-03-02 16:40:26 | External | No | - | Outstanding
SI-SMOE-GE-0007 | Structural | OCP | Top Side | Deck 4 | 116 - Equipment Support | 2013J310008-GPE-226-1441-04-GA-0001 | 01 | 2013J310008-GPE-226-1441-04-AS-D4-IB0PDCT1A-0001 | 01 |  |  | SP-D4-S-SS41-LW-0001-17 | [5 empty] | LARGE WASHER_M24 | WASHER | - | 0 | 0 |  | 5 | 0 | 0 | 0.14 | 0.01 | [10 empty] | Haryono | 2023-03-02 16:40:26 | External | No | - | Outstanding
SI-SMOE-GE-0007 | Structural | OCP | Top Side | Deck 4 | 116 - Equipment Support | 2013J310008-GPE-226-1441-04-GA-0001 | 01 | 2013J310008-GPE-226-1441-04-AS-D4-IB0PDCT1A-0001 | 01 |  |  | SP-D4-S-SS41-LW-0001-18 | [5 empty] | LARGE WASHER_M24 | WASHER | - | 0 | 0 |  | 5 | 0 | 0 | 0.14 | 0.01 | [10 empty] | Haryono | 2023-03-02 16:40:26 | External | No | - | Outstanding
SI-SMOE-GE-0007 | Structural | OCP | Top Side | Deck 4 | 116 - Equipment Support | 2013J310008-GPE-226-1441-04-GA-0001 | 01 | 2013J310008-GPE-226-1441-04-AS-D4-IB0PDCT1A-0001 | 01 |  |  | SP-D4-S-SS41-LW-0001-19 | [5 empty] | LARGE WASHER_M24 | WASHER | - | 0 | 0 |  | 5 | 0 | 0 | 0.14 | 0.01 | [10 empty] | Haryono | 2023-03-02 16:40:26 | External | No | - | Outstanding
SI-SMOE-GE-0007 | Structural | OCP | Top Side | Deck 4 | 116 - Equipment Support | 2013J310008-GPE-226-1441-04-GA-0001 | 01 | 2013J310008-GPE-226-1441-04-AS-D4-IB0PDCT1A-0001 | 01 |  |  | SP-D4-S-SS41-LW-0001-20 | [5 empty] | LARGE WASHER_M24 | WASHER | - | 0 | 0 |  | 5 | 0 | 0 | 0.14 | 0.01 | [10 empty] | Haryono | 2023-03-02 16:40:26 | External | No | - | Outstanding
SI-SMOE-GE-0007 | Structural | OCP | Top Side | Deck 4 | 116 - Equipment Support | 2013J310008-GPE-226-1441-04-GA-0001 | 01 | 2013J310008-GPE-226-1441-04-AS-D4-IB0PDCT1A-0001 | 01 |  |  | SP-D4-S-SS41-LW-0001-21 | [5 empty] | LARGE WASHER_M24 | WASHER | - | 0 | 0 |  | 5 | 0 | 0 | 0.14 | 0.01 | [10 empty] | Haryono | 2023-03-02 16:40:26 | External | No | - | Outstanding
SI-SMOE-GE-0007 | Structural | OCP | Top Side | Deck 4 | 116 - Equipment Support | 2013J310008-GPE-226-1441-04-GA-0001 | 01 | 2013J310008-GPE-226-1441-04-AS-D4-IB0PDCT1A-0001 | 01 |  |  | SP-D4-S-SS41-LW-0001-23 | [5 empty] | LARGE WASHER_M24 | WASHER | - | 0 | 0 |  | 5 | 0 | 0 | 0.14 | 0.01 | [10 empty] | Haryono | 2023-03-02 16:40:26 | External | No | - | Outstanding
SI-SMOE-GE-0007 | Structural | OCP | Top Side | Deck 4 | 116 - Equipment Support | 2013J310008-GPE-226-1441-04-GA-0001 | 01 | 2013J310008-GPE-226-1441-04-AS-D4-IB0PDCT1A-0001 | 01 |  |  | SP-D4-S-SS41-LW-0001-24 | [5 empty] | LARGE WASHER_M24 | WASHER | - | 0 | 0 |  | 5 | 0 | 0 | 0.14 | 0.01 | [10 empty] | Haryono | 2023-03-02 16:40:26 | External | No | - | Outstanding
SI-SMOE-GE-0007 | Structural | OCP | Top Side | Deck 4 | 116 - Equipment Support | 2013J310008-GPE-226-1441-04-GA-0001 | 01 | 2013J310008-GPE-226-1441-04-AS-D4-IB0PDCT1A-0001 | 01 |  |  | SP-D4-S-SS41-M16-0001-01 | [5 empty] | BOLT_M16 | BOLT | - | 0 | 0 |  | 70 | 0 | 0 | 0.13 | 0.00 | [10 empty] | Haryono | 2023-03-02 16:40:26 | External | No | - | Outstanding
SI-SMOE-GE-0007 | Structural | OCP | Top Side | Deck 4 | 116 - Equipment Support | 2013J310008-GPE-226-1441-04-GA-0001 | 01 | 2013J310008-GPE-226-1441-04-AS-D4-IB0PDCT1A-0001 | 01 |  |  | SP-D4-S-SS41-M16-0001-02 | [5 empty] | BOLT_M16 | BOLT | - | 0 | 0 |  | 70 | 0 | 0 | 0.13 | 0.00 | [10 empty] | Haryono | 2023-03-02 16:40:26 | External | No | - | Outstanding
SI-SMOE-GE-0007 | Structural | OCP | Top Side | Deck 4 | 116 - Equipment Support | 2013J310008-GPE-226-1441-04-GA-0001 | 01 | 2013J310008-GPE-226-1441-04-AS-D4-IB0PDCT1A-0001 | 01 |  |  | SP-D4-S-SS41-M16-0001-03 | [5 empty] | BOLT_M16 | BOLT | - | 0 | 0 |  | 70 | 0 | 0 | 0.13 | 0.00 | [10 empty] | Haryono | 2023-03-02 16:40:26 | External | No | - | Outstanding
SI-SMOE-GE-0007 | Structural | OCP | Top Side | Deck 4 | 116 - Equipment Support | 2013J310008-GPE-226-1441-04-GA-0001 | 01 | 2013J310008-GPE-226-1441-04-AS-D4-IB0PDCT1A-0001 | 01 |  |  | SP-D4-S-SS41-M16-0001-04 | [5 empty] | BOLT_M16 | BOLT | - | 0 | 0 |  | 70 | 0 | 0 | 0.13 | 0.00 | [10 empty] | Haryono | 2023-03-02 16:40:26 | External | No | - | Outstanding
SI-SMOE-GE-0007 | Structural | OCP | Top Side | Deck 4 | 116 - Equipment Support | 2013J310008-GPE-226-1441-04-GA-0001 | 01 | 2013J310008-GPE-226-1441-04-AS-D4-IB0PDCT1A-0001 | 01 |  |  | SP-D4-S-SS41-M16-0001-05 | [5 empty] | BOLT_M16 | BOLT | - | 0 | 0 |  | 70 | 0 | 0 | 0.13 | 0.00 | [10 empty] | Haryono | 2023-03-02 16:40:26 | External | No | - | Outstanding
SI-SMOE-GE-0007 | Structural | OCP | Top Side | Deck 4 | 116 - Equipment Support | 2013J310008-GPE-226-1441-04-GA-0001 | 01 | 2013J310008-GPE-226-1441-04-AS-D4-IB0PDCT1A-0001 | 01 |  |  | SP-D4-S-SS41-M16-0001-06 | [5 empty] | BOLT_M16 | BOLT | - | 0 | 0 |  | 70 | 0 | 0 | 0.13 | 0.00 | [10 empty] | Haryono | 2023-03-02 16:40:26 | External | No | - | Outstanding
SI-SMOE-GE-0007 | Structural | OCP | Top Side | Deck 4 | 116 - Equipment Support | 2013J310008-GPE-226-1441-04-GA-0001 | 01 | 2013J310008-GPE-226-1441-04-AS-D4-IB0PDCT1A-0001 | 01 |  |  | SP-D4-S-SS41-M16-0001-07 | [5 empty] | BOLT_M16 | BOLT | - | 0 | 0 |  | 70 | 0 | 0 | 0.13 | 0.00 | [10 empty] | Haryono | 2023-03-02 16:40:26 | External | No | - | Outstanding
SI-SMOE-GE-0007 | Structural | OCP | Top Side | Deck 4 | 116 - Equipment Support | 2013J310008-GPE-226-1441-04-GA-0001 | 01 | 2013J310008-GPE-226-1441-04-AS-D4-IB0PDCT1A-0001 | 01 |  |  | SP-D4-S-SS41-M16-0001-08 | [5 empty] | BOLT_M16 | BOLT | - | 0 | 0 |  | 70 | 0 | 0 | 0.13 | 0.00 | [10 empty] | Haryono | 2023-03-02 16:40:26 | External | No | - | Outstanding
SI-SMOE-GE-0007 | Structural | OCP | Top Side | Deck 4 | 116 - Equipment Support | 2013J310008-GPE-226-1441-04-GA-0001 | 01 | 2013J310008-GPE-226-1441-04-AS-D4-IB0PDCT1A-0001 | 01 |  |  | SP-D4-S-SS41-M16-0001-09 | [5 empty] | BOLT_M16 | BOLT | - | 0 | 0 |  | 70 | 0 | 0 | 0.13 | 0.00 | [10 empty] | Haryono | 2023-03-02 16:40:26 | External | No | - | Outstanding
SI-SMOE-GE-0007 | Structural | OCP | Top Side | Deck 4 | 116 - Equipment Support | 2013J310008-GPE-226-1441-04-GA-0001 | 01 | 2013J310008-GPE-226-1441-04-AS-D4-IB0PDCT1A-0001 | 01 |  |  | SP-D4-S-SS41-M16-0001-10 | [5 empty] | BOLT_M16 | BOLT | - | 0 | 0 |  | 70 | 0 | 0 | 0.13 | 0.00 | [10 empty] | Haryono | 2023-03-02 16:40:26 | External | No | - | Outstanding
SI-SMOE-GE-0007 | Structural | OCP | Top Side | Deck 4 | 116 - Equipment Support | 2013J310008-GPE-226-1441-04-GA-0001 | 01 | 2013J310008-GPE-226-1441-04-AS-D4-IB0PDCT1A-0001 | 01 |  |  | SP-D4-S-SS41-M16-0001-11 | [5 empty] | BOLT_M16 | BOLT | - | 0 | 0 |  | 70 | 0 | 0 | 0.13 | 0.00 | [10 empty] | Haryono | 2023-03-02 16:40:26 | External | No | - | Outstanding
SI-SMOE-GE-0007 | Structural | OCP | Top Side | Deck 4 | 116 - Equipment Support | 2013J310008-GPE-226-1441-04-GA-0001 | 01 | 2013J310008-GPE-226-1441-04-AS-D4-IB0PDCT1A-0001 | 01 |  |  | SP-D4-S-SS41-M16-0001-12 | [5 empty] | BOLT_M16 | BOLT | - | 0 | 0 |  | 70 | 0 | 0 | 0.13 | 0.00 | [10 empty] | Haryono | 2023-03-02 16:40:26 | External | No | - | Outstanding
SI-SMOE-GE-0007 | Structural | OCP | Top Side | Deck 4 | 116 - Equipment Support | 2013J310008-GPE-226-1441-04-GA-0001 | 01 | 2013J310008-GPE-226-1441-04-AS-D4-IB0PDCT1A-0001 | 01 |  |  | SP-D4-S-SS41-M16-0001-13 | [5 empty] | BOLT_M16 | BOLT | - | 0 | 0 |  | 70 | 0 | 0 | 0.13 | 0.00 | [10 empty] | Haryono | 2023-03-02 16:40:26 | External | No | - | Outstanding
SI-SMOE-GE-0007 | Structural | OCP | Top Side | Deck 4 | 116 - Equipment Support | 2013J310008-GPE-226-1441-04-GA-0001 | 01 | 2013J310008-GPE-226-1441-04-AS-D4-IB0PDCT1A-0001 | 01 |  |  | SP-D4-S-SS41-M16-0001-15 | [5 empty] | BOLT_M16 | BOLT | - | 0 | 0 |  | 70 | 0 | 0 | 0.13 | 0.00 | [10 empty] | Haryono | 2023-03-02 16:40:26 | External | No | - | Outstanding
SI-SMOE-GE-0007 | Structural | OCP | Top Side | Deck 4 | 116 - Equipment Support | 2013J310008-GPE-226-1441-04-GA-0001 | 01 | 2013J310008-GPE-226-1441-04-AS-D4-IB0PDCT1A-0001 | 01 |  |  | SP-D4-S-SS41-M16-0001-16 | [5 empty] | BOLT_M16 | BOLT | - | 0 | 0 |  | 70 | 0 | 0 | 0.13 | 0.00 | [10 empty] | Haryono | 2023-03-02 16:40:26 | External | No | - | Outstanding
SI-SMOE-GE-0007 | Structural | OCP | Top Side | Deck 4 | 116 - Equipment Support | 2013J310008-GPE-226-1441-04-GA-0001 | 01 | 2013J310008-GPE-226-1441-04-AS-D4-IB0PDCT1A-0001 | 01 |  |  | SP-D4-S-SS41-M16-0001-17 | [5 empty] | BOLT_M16 | BOLT | - | 0 | 0 |  | 70 | 0 | 0 | 0.13 | 0.00 | [10 empty] | Haryono | 2023-03-02 16:40:26 | External | No | - | Outstanding
SI-SMOE-GE-0007 | Structural | OCP | Top Side | Deck 4 | 116 - Equipment Support | 2013J310008-GPE-226-1441-04-GA-0001 | 01 | 2013J310008-GPE-226-1441-04-AS-D4-IB0PDCT1A-0001 | 01 |  |  | SP-D4-S-SS41-M16-0001-18 | [5 empty] | BOLT_M16 | BOLT | - | 0 | 0 |  | 70 | 0 | 0 | 0.13 | 0.00 | [10 empty] | Haryono | 2023-03-02 16:40:26 | External | No | - | Outstanding
SI-SMOE-GE-0007 | Structural | OCP | Top Side | Deck 4 | 116 - Equipment Support | 2013J310008-GPE-226-1441-04-GA-0001 | 01 | 2013J310008-GPE-226-1441-04-AS-D4-IB0PDCT1A-0001 | 01 |  |  | SP-D4-S-SS41-M16-0001-19 | [5 empty] | BOLT_M16 | BOLT | - | 0 | 0 |  | 70 | 0 | 0 | 0.13 | 0.00 | [10 empty] | Haryono | 2023-03-02 16:40:26 | External | No | - | Outstanding
SI-SMOE-GE-0007 | Structural | OCP | Top Side | Deck 4 | 116 - Equipment Support | 2013J310008-GPE-226-1441-04-GA-0001 | 01 | 2013J310008-GPE-226-1441-04-AS-D4-IB0PDCT1A-0001 | 01 |  |  | SP-D4-S-SS41-M16-0001-23 | [5 empty] | BOLT_M16 | BOLT | - | 0 | 0 |  | 70 | 0 | 0 | 0.13 | 0.00 | [10 empty] | Haryono | 2023-03-02 16:40:26 | External | No | - | Outstanding
SI-SMOE-GE-0007 | Structural | OCP | Top Side | Deck 4 | 116 - Equipment Support | 2013J310008-GPE-226-1441-04-GA-0001 | 01 | 2013J310008-GPE-226-1441-04-AS-D4-IB0PDCT1A-0001 | 01 |  |  | SP-D4-S-SS41-M16-0001-24 | [5 empty] | BOLT_M16 | BOLT | - | 0 | 0 |  | 70 | 0 | 0 | 0.13 | 0.00 | [10 empty] | Haryono | 2023-03-02 16:40:26 | External | No | - | Outstanding
SI-SMOE-GE-0007 | Structural | OCP | Top Side | Deck 4 | 116 - Equipment Support | 2013J310008-GPE-226-1441-04-GA-0001 | 01 | 2013J310008-GPE-226-1441-04-AS-D4-IB0PDCT1A-0001 | 01 |  |  | SP-D4-S-SS41-NUT-0001-04 | [5 empty] | NUT_M16 | NUT | - | 0 | 0 |  | 13 | 0 | 0 | 0.03 | 0.00 | [10 empty] | Haryono | 2023-03-02 16:40:26 | External | No | - | Outstanding
SI-SMOE-GE-0007 | Structural | OCP | Top Side | Deck 4 | 116 - Equipment Support | 2013J310008-GPE-226-1441-04-GA-0001 | 01 | 2013J310008-GPE-226-1441-04-AS-D4-IB0PDCT1A-0001 | 01 |  |  | SP-D4-S-SS41-NUT-0001-05 | [5 empty] | NUT_M16 | NUT | - | 0 | 0 |  | 13 | 0 | 0 | 0.03 | 0.00 | [10 empty] | Haryono | 2023-03-02 16:40:26 | External | No | - | Outstanding
SI-SMOE-GE-0007 | Structural | OCP | Top Side | Deck 4 | 116 - Equipment Support | 2013J310008-GPE-226-1441-04-GA-0001 | 01 | 2013J310008-GPE-226-1441-04-AS-D4-IB0PDCT1A-0001 | 01 |  |  | SP-D4-S-SS41-NUT-0001-06 | [5 empty] | NUT_M16 | NUT | - | 0 | 0 |  | 13 | 0 | 0 | 0.03 | 0.00 | [10 empty] | Haryono | 2023-03-02 16:40:26 | External | No | - | Outstanding
SI-SMOE-GE-0007 | Structural | OCP | Top Side | Deck 4 | 116 - Equipment Support | 2013J310008-GPE-226-1441-04-GA-0001 | 01 | 2013J310008-GPE-226-1441-04-AS-D4-IB0PDCT1A-0001 | 01 |  |  | SP-D4-S-SS41-NUT-0001-07 | [5 empty] | NUT_M16 | NUT | - | 0 | 0 |  | 13 | 0 | 0 | 0.03 | 0.00 | [10 empty] | Haryono | 2023-03-02 16:40:26 | External | No | - | Outstanding
SI-SMOE-GE-0007 | Structural | OCP | Top Side | Deck 4 | 116 - Equipment Support | 2013J310008-GPE-226-1441-04-GA-0001 | 01 | 2013J310008-GPE-226-1441-04-AS-D4-IB0PDCT1A-0001 | 01 |  |  | SP-D4-S-SS41-NUT-0001-08 | [5 empty] | NUT_M16 | NUT | - | 0 | 0 |  | 13 | 0 | 0 | 0.03 | 0.00 | [10 empty] | Haryono | 2023-03-02 16:40:26 | External | No | - | Outstanding
SI-SMOE-GE-0007 | Structural | OCP | Top Side | Deck 4 | 116 - Equipment Support | 2013J310008-GPE-226-1441-04-GA-0001 | 01 | 2013J310008-GPE-226-1441-04-AS-D4-IB0PDCT1A-0001 | 01 |  |  | SP-D4-S-SS41-NUT-0001-09 | [5 empty] | NUT_M16 | NUT | - | 0 | 0 |  | 13 | 0 | 0 | 0.03 | 0.00 | [10 empty] | Haryono | 2023-03-02 16:40:26 | External | No | - | Outstanding
SI-SMOE-GE-0007 | Structural | OCP | Top Side | Deck 4 | 116 - Equipment Support | 2013J310008-GPE-226-1441-04-GA-0001 | 01 | 2013J310008-GPE-226-1441-04-AS-D4-IB0PDCT1A-0001 | 01 |  |  | SP-D4-S-SS41-NUT-0001-11 | [5 empty] | NUT_M16 | NUT | - | 0 | 0 |  | 13 | 0 | 0 | 0.03 | 0.00 | [10 empty] | Haryono | 2023-03-02 16:40:26 | External | No | - | Outstanding
SI-SMOE-GE-0007 | Structural | OCP | Top Side | Deck 4 | 116 - Equipment Support | 2013J310008-GPE-226-1441-04-GA-0001 | 01 | 2013J310008-GPE-226-1441-04-AS-D4-IB0PDCT1A-0001 | 01 |  |  | SP-D4-S-SS41-NUT-0001-12 | [5 empty] | NUT_M16 | NUT | - | 0 | 0 |  | 13 | 0 | 0 | 0.03 | 0.00 | [10 empty] | Haryono | 2023-03-02 16:40:26 | External | No | - | Outstanding
SI-SMOE-GE-0007 | Structural | OCP | Top Side | Deck 4 | 116 - Equipment Support | 2013J310008-GPE-226-1441-04-GA-0001 | 01 | 2013J310008-GPE-226-1441-04-AS-D4-IB0PDCT1A-0001 | 01 |  |  | SP-D4-S-SS41-NUT-0001-13 | [5 empty] | NUT_M16 | NUT | - | 0 | 0 |  | 13 | 0 | 0 | 0.03 | 0.00 | [10 empty] | Haryono | 2023-03-02 16:40:26 | External | No | - | Outstanding
SI-SMOE-GE-0007 | Structural | OCP | Top Side | Deck 4 | 116 - Equipment Support | 2013J310008-GPE-226-1441-04-GA-0001 | 01 | 2013J310008-GPE-226-1441-04-AS-D4-IB0PDCT1A-0001 | 01 |  |  | SP-D4-S-SS41-NUT-0001-14 | [5 empty] | NUT_M16 | NUT | - | 0 | 0 |  | 13 | 0 | 0 | 0.03 | 0.00 | [10 empty] | Haryono | 2023-03-02 16:40:26 | External | No | - | Outstanding
SI-SMOE-GE-0007 | Structural | OCP | Top Side | Deck 4 | 116 - Equipment Support | 2013J310008-GPE-226-1441-04-GA-0001 | 01 | 2013J310008-GPE-226-1441-04-AS-D4-IB0PDCT1A-0001 | 01 |  |  | SP-D4-S-SS41-NUT-0001-15 | [5 empty] | NUT_M16 | NUT | - | 0 | 0 |  | 13 | 0 | 0 | 0.03 | 0.00 | [10 empty] | Haryono | 2023-03-02 16:40:26 | External | No | - | Outstanding
SI-SMOE-GE-0007 | Structural | OCP | Top Side | Deck 4 | 116 - Equipment Support | 2013J310008-GPE-226-1441-04-GA-0001 | 01 | 2013J310008-GPE-226-1441-04-AS-D4-IB0PDCT1A-0001 | 01 |  |  | SP-D4-S-SS41-NUT-0001-16 | [5 empty] | NUT_M16 | NUT | - | 0 | 0 |  | 13 | 0 | 0 | 0.03 | 0.00 | [10 empty] | Haryono | 2023-03-02 16:40:26 | External | No | - | Outstanding
SI-SMOE-GE-0007 | Structural | OCP | Top Side | Deck 4 | 116 - Equipment Support | 2013J310008-GPE-226-1441-04-GA-0001 | 01 | 2013J310008-GPE-226-1441-04-AS-D4-IB0PDCT1A-0001 | 01 |  |  | SP-D4-S-SS41-NUT-0001-17 | [5 empty] | NUT_M16 | NUT | - | 0 | 0 |  | 13 | 0 | 0 | 0.03 | 0.00 | [10 empty] | Haryono | 2023-03-02 16:40:26 | External | No | - | Outstanding
SI-SMOE-GE-0007 | Structural | OCP | Top Side | Deck 4 | 116 - Equipment Support | 2013J310008-GPE-226-1441-04-GA-0001 | 01 | 2013J310008-GPE-226-1441-04-AS-D4-IB0PDCT1A-0001 | 01 |  |  | SP-D4-S-SS41-NUT-0001-18 | [5 empty] | NUT_M16 | NUT | - | 0 | 0 |  | 13 | 0 | 0 | 0.03 | 0.00 | [10 empty] | Haryono | 2023-03-02 16:40:26 | External | No | - | Outstanding
SI-SMOE-GE-0007 | Structural | OCP | Top Side | Deck 4 | 116 - Equipment Support | 2013J310008-GPE-226-1441-04-GA-0001 | 01 | 2013J310008-GPE-226-1441-04-AS-D4-IB0PDCT1A-0001 | 01 |  |  | SP-D4-S-SS41-NUT-0001-20 | [5 empty] | NUT_M16 | NUT | - | 0 | 0 |  | 13 | 0 | 0 | 0.03 | 0.00 | [10 empty] | Haryono | 2023-03-02 16:40:26 | External | No | - | Outstanding
SI-SMOE-GE-0007 | Structural | OCP | Top Side | Deck 4 | 116 - Equipment Support | 2013J310008-GPE-226-1441-04-GA-0001 | 01 | 2013J310008-GPE-226-1441-04-AS-D4-IB0PDCT1A-0001 | 01 |  |  | SP-D4-S-SS41-NUT-0001-21 | [5 empty] | NUT_M16 | NUT | - | 0 | 0 |  | 13 | 0 | 0 | 0.03 | 0.00 | [10 empty] | Haryono | 2023-03-02 16:40:26 | External | No | - | Outstanding
SI-SMOE-GE-0007 | Structural | OCP | Top Side | Deck 4 | 116 - Equipment Support | 2013J310008-GPE-226-1441-04-GA-0001 | 01 | 2013J310008-GPE-226-1441-04-AS-D4-IB0PDCT1A-0001 | 01 |  |  | SP-D4-S-SS41-NUT-0001-22 | [5 empty] | NUT_M16 | NUT | - | 0 | 0 |  | 13 | 0 | 0 | 0.03 | 0.00 | [10 empty] | Haryono | 2023-03-02 16:40:26 | External | No | - | Outstanding
SI-SMOE-GE-0007 | Structural | OCP | Top Side | Deck 4 | 116 - Equipment Support | 2013J310008-GPE-226-1441-04-GA-0001 | 01 | 2013J310008-GPE-226-1441-04-AS-D4-IB0PDCT1A-0001 | 01 |  |  | SP-D4-S-SS41-NUT-0001-23 | [5 empty] | NUT_M16 | NUT | - | 0 | 0 |  | 13 | 0 | 0 | 0.03 | 0.00 | [10 empty] | Haryono | 2023-03-02 16:40:26 | External | No | - | Outstanding
SI-SMOE-GE-0007 | Structural | OCP | Top Side | Deck 4 | 116 - Equipment Support | 2013J310008-GPE-226-1441-04-GA-0001 | 01 | 2013J310008-GPE-226-1441-04-AS-D4-IB0PDCT1A-0001 | 01 |  |  | SP-D4-S-SS41-NUT-0001-24 | [5 empty] | NUT_M16 | NUT | - | 0 | 0 |  | 13 | 0 | 0 | 0.03 | 0.00 | [10 empty] | Haryono | 2023-03-02 16:40:26 | External | No | - | Outstanding
SI-SMOE-GE-0007 | Structural | OCP | Top Side | Deck 4 | 116 - Equipment Support | 2013J310008-GPE-226-1441-04-GA-0001 | 01 | 2013J310008-GPE-226-1441-04-AS-D4-IB0PDCT1A-0001 | 01 |  |  | SP-D4-S-SS41-NUT-0002-02 | [5 empty] | NUT_M24 | NUT | - | 0 | 0 |  | 18 | 0 | 0 | 0.10 | 0.01 | [10 empty] | Haryono | 2023-03-02 16:40:26 | External | No | - | Outstanding
SI-SMOE-GE-0007 | Structural | OCP | Top Side | Deck 4 | 116 - Equipment Support | 2013J310008-GPE-226-1441-04-GA-0001 | 01 | 2013J310008-GPE-226-1441-04-AS-D4-IB0PDCT1A-0001 | 01 |  |  | SP-D4-S-SS41-NUT-0002-03 | [5 empty] | NUT_M24 | NUT | - | 0 | 0 |  | 18 | 0 | 0 | 0.10 | 0.01 | [10 empty] | Haryono | 2023-03-02 16:40:26 | External | No | - | Outstanding
SI-SMOE-GE-0007 | Structural | OCP | Top Side | Deck 4 | 116 - Equipment Support | 2013J310008-GPE-226-1441-04-GA-0001 | 01 | 2013J310008-GPE-226-1441-04-AS-D4-IB0PDCT1A-0001 | 01 |  |  | SP-D4-S-SS41-NUT-0002-04 | [5 empty] | NUT_M24 | NUT | - | 0 | 0 |  | 18 | 0 | 0 | 0.10 | 0.01 | [10 empty] | Haryono | 2023-03-02 16:40:26 | External | No | - | Outstanding
SI-SMOE-GE-0007 | Structural | OCP | Top Side | Deck 4 | 116 - Equipment Support | 2013J310008-GPE-226-1441-04-GA-0001 | 01 | 2013J310008-GPE-226-1441-04-AS-D4-IB0PDCT1A-0001 | 01 |  |  | SP-D4-S-SS41-NUT-0002-05 | [5 empty] | NUT_M24 | NUT | - | 0 | 0 |  | 18 | 0 | 0 | 0.10 | 0.01 | [10 empty] | Haryono | 2023-03-02 16:40:26 | External | No | - | Outstanding
SI-SMOE-GE-0007 | Structural | OCP | Top Side | Deck 4 | 116 - Equipment Support | 2013J310008-GPE-226-1441-04-GA-0001 | 01 | 2013J310008-GPE-226-1441-04-AS-D4-IB0PDCT1A-0001 | 01 |  |  | SP-D4-S-SS41-NUT-0002-06 | [5 empty] | NUT_M24 | NUT | - | 0 | 0 |  | 18 | 0 | 0 | 0.10 | 0.01 | [10 empty] | Haryono | 2023-03-02 16:40:26 | External | No | - | Outstanding
SI-SMOE-GE-0007 | Structural | OCP | Top Side | Deck 4 | 116 - Equipment Support | 2013J310008-GPE-226-1441-04-GA-0001 | 01 | 2013J310008-GPE-226-1441-04-AS-D4-IB0PDCT1A-0001 | 01 |  |  | SP-D4-S-SS41-NUT-0002-07 | [5 empty] | NUT_M24 | NUT | - | 0 | 0 |  | 18 | 0 | 0 | 0.10 | 0.01 | [10 empty] | Haryono | 2023-03-02 16:40:26 | External | No | - | Outstanding
SI-SMOE-GE-0007 | Structural | OCP | Top Side | Deck 4 | 116 - Equipment Support | 2013J310008-GPE-226-1441-04-GA-0001 | 01 | 2013J310008-GPE-226-1441-04-AS-D4-IB0PDCT1A-0001 | 01 |  |  | SP-D4-S-SS41-NUT-0002-08 | [5 empty] | NUT_M24 | NUT | - | 0 | 0 |  | 18 | 0 | 0 | 0.10 | 0.01 | [10 empty] | Haryono | 2023-03-02 16:40:26 | External | No | - | Outstanding
SI-SMOE-GE-0007 | Structural | OCP | Top Side | Deck 4 | 116 - Equipment Support | 2013J310008-GPE-226-1441-04-GA-0001 | 01 | 2013J310008-GPE-226-1441-04-AS-D4-IB0PDCT1A-0001 | 01 |  |  | SP-D4-S-SS41-NUT-0002-09 | [5 empty] | NUT_M24 | NUT | - | 0 | 0 |  | 18 | 0 | 0 | 0.10 | 0.01 | [10 empty] | Haryono | 2023-03-02 16:40:26 | External | No | - | Outstanding
SI-SMOE-GE-0007 | Structural | OCP | Top Side | Deck 4 | 116 - Equipment Support | 2013J310008-GPE-226-1441-04-GA-0001 | 01 | 2013J310008-GPE-226-1441-04-AS-D4-IB0PDCT1A-0001 | 01 |  |  | SP-D4-S-SS41-NUT-0002-10 | [5 empty] | NUT_M24 | NUT | - | 0 | 0 |  | 18 | 0 | 0 | 0.10 | 0.01 | [10 empty] | Haryono | 2023-03-02 16:40:26 | External | No | - | Outstanding
SI-SMOE-GE-0007 | Structural | OCP | Top Side | Deck 4 | 116 - Equipment Support | 2013J310008-GPE-226-1441-04-GA-0001 | 01 | 2013J310008-GPE-226-1441-04-AS-D4-IB0PDCT1A-0001 | 01 |  |  | SP-D4-S-SS41-NUT-0002-11 | [5 empty] | NUT_M24 | NUT | - | 0 | 0 |  | 18 | 0 | 0 | 0.10 | 0.01 | [10 empty] | Haryono | 2023-03-02 16:40:26 | External | No | - | Outstanding
SI-SMOE-GE-0007 | Structural | OCP | Top Side | Deck 4 | 116 - Equipment Support | 2013J310008-GPE-226-1441-04-GA-0001 | 01 | 2013J310008-GPE-226-1441-04-AS-D4-IB0PDCT1A-0001 | 01 |  |  | SP-D4-S-SS41-NUT-0002-12 | [5 empty] | NUT_M24 | NUT | - | 0 | 0 |  | 18 | 0 | 0 | 0.10 | 0.01 | [10 empty] | Haryono | 2023-03-02 16:40:26 | External | No | - | Outstanding
SI-SMOE-GE-0007 | Structural | OCP | Top Side | Deck 4 | 116 - Equipment Support | 2013J310008-GPE-226-1441-04-GA-0001 | 01 | 2013J310008-GPE-226-1441-04-AS-D4-IB0PDCT1A-0001 | 01 |  |  | SP-D4-S-SS41-NUT-0002-13 | [5 empty] | NUT_M24 | NUT | - | 0 | 0 |  | 18 | 0 | 0 | 0.10 | 0.01 | [10 empty] | Haryono | 2023-03-02 16:40:26 | External | No | - | Outstanding
SI-SMOE-GE-0007 | Structural | OCP | Top Side | Deck 4 | 116 - Equipment Support | 2013J310008-GPE-226-1441-04-GA-0001 | 01 | 2013J310008-GPE-226-1441-04-AS-D4-IB0PDCT1A-0001 | 01 |  |  | SP-D4-S-SS41-NUT-0002-14 | [5 empty] | NUT_M24 | NUT | - | 0 | 0 |  | 18 | 0 | 0 | 0.10 | 0.01 | [10 empty] | Haryono | 2023-03-02 16:40:26 | External | No | - | Outstanding
SI-SMOE-GE-0007 | Structural | OCP | Top Side | Deck 4 | 116 - Equipment Support | 2013J310008-GPE-226-1441-04-GA-0001 | 01 | 2013J310008-GPE-226-1441-04-AS-D4-IB0PDCT1A-0001 | 01 |  |  | SP-D4-S-SS41-NUT-0002-15 | [5 empty] | NUT_M24 | NUT | - | 0 | 0 |  | 18 | 0 | 0 | 0.10 | 0.01 | [10 empty] | Haryono | 2023-03-02 16:40:26 | External | No | - | Outstanding
SI-SMOE-GE-0007 | Structural | OCP | Top Side | Deck 4 | 116 - Equipment Support | 2013J310008-GPE-226-1441-04-GA-0001 | 01 | 2013J310008-GPE-226-1441-04-AS-D4-IB0PDCT1A-0001 | 01 |  |  | SP-D4-S-SS41-NUT-0002-16 | [5 empty] | NUT_M24 | NUT | - | 0 | 0 |  | 18 | 0 | 0 | 0.10 | 0.01 | [10 empty] | Haryono | 2023-03-02 16:40:26 | External | No | - | Outstanding
SI-SMOE-GE-0007 | Structural | OCP | Top Side | Deck 4 | 116 - Equipment Support | 2013J310008-GPE-226-1441-04-GA-0001 | 01 | 2013J310008-GPE-226-1441-04-AS-D4-IB0PDCT1A-0001 | 01 |  |  | SP-D4-S-SS41-NUT-0002-17 | [5 empty] | NUT_M24 | NUT | - | 0 | 0 |  | 18 | 0 | 0 | 0.10 | 0.01 | [10 empty] | Haryono | 2023-03-02 16:40:26 | External | No | - | Outstanding
SI-SMOE-GE-0007 | Structural | OCP | Top Side | Deck 4 | 116 - Equipment Support | 2013J310008-GPE-226-1441-04-GA-0001 | 01 | 2013J310008-GPE-226-1441-04-AS-D4-IB0PDCT1A-0001 | 01 |  |  | SP-D4-S-SS41-NUT-0002-18 | [5 empty] | NUT_M24 | NUT | - | 0 | 0 |  | 18 | 0 | 0 | 0.10 | 0.01 | [10 empty] | Haryono | 2023-03-02 16:40:26 | External | No | - | Outstanding
SI-SMOE-GE-0007 | Structural | OCP | Top Side | Deck 4 | 116 - Equipment Support | 2013J310008-GPE-226-1441-04-GA-0001 | 01 | 2013J310008-GPE-226-1441-04-AS-D4-IB0PDCT1A-0001 | 01 |  |  | SP-D4-S-SS41-NUT-0002-22 | [5 empty] | NUT_M24 | NUT | - | 0 | 0 |  | 18 | 0 | 0 | 0.10 | 0.01 | [10 empty] | Haryono | 2023-03-02 16:40:26 | External | No | - | Outstanding
SI-SMOE-GE-0007 | Structural | OCP | Top Side | Deck 4 | 116 - Equipment Support | 2013J310008-GPE-226-1441-04-GA-0001 | 01 | 2013J310008-GPE-226-1441-04-AS-D4-IB0PDCT1A-0001 | 01 |  |  | SP-D4-S-SS41-WSH-0001-02 | [5 empty] | WASHER_M16 | WASHER | - | 0 | 0 |  | 3 | 0 | 0 | 0.01 | 0.00 | [10 empty] | Haryono | 2023-03-02 16:40:26 | External | No | - | Outstanding
SI-SMOE-GE-0007 | Structural | OCP | Top Side | Deck 4 | 116 - Equipment Support | 2013J310008-GPE-226-1441-04-GA-0001 | 01 | 2013J310008-GPE-226-1441-04-AS-D4-IB0PDCT1A-0001 | 01 |  |  | SP-D4-S-SS41-WSH-0001-03 | [5 empty] | WASHER_M16 | WASHER | - | 0 | 0 |  | 3 | 0 | 0 | 0.01 | 0.00 | [10 empty] | Haryono | 2023-03-02 16:40:26 | External | No | - | Outstanding
SI-SMOE-GE-0007 | Structural | OCP | Top Side | Deck 4 | 116 - Equipment Support | 2013J310008-GPE-226-1441-04-GA-0001 | 01 | 2013J310008-GPE-226-1441-04-AS-D4-IB0PDCT1A-0001 | 01 |  |  | SP-D4-S-SS41-WSH-0001-04 | [5 empty] | WASHER_M16 | WASHER | - | 0 | 0 |  | 3 | 0 | 0 | 0.01 | 0.00 | [10 empty] | Haryono | 2023-03-02 16:40:26 | External | No | - | Outstanding
SI-SMOE-GE-0007 | Structural | OCP | Top Side | Deck 4 | 116 - Equipment Support | 2013J310008-GPE-226-1441-04-GA-0001 | 01 | 2013J310008-GPE-226-1441-04-AS-D4-IB0PDCT1A-0001 | 01 |  |  | SP-D4-S-SS41-WSH-0001-05 | [5 empty] | WASHER_M16 | WASHER | - | 0 | 0 |  | 3 | 0 | 0 | 0.01 | 0.00 | [10 empty] | Haryono | 2023-03-02 16:40:26 | External | No | - | Outstanding
SI-SMOE-GE-0007 | Structural | OCP | Top Side | Deck 4 | 116 - Equipment Support | 2013J310008-GPE-226-1441-04-GA-0001 | 01 | 2013J310008-GPE-226-1441-04-AS-D4-IB0PDCT1A-0001 | 01 |  |  | SP-D4-S-SS41-WSH-0001-06 | [5 empty] | WASHER_M16 | WASHER | - | 0 | 0 |  | 3 | 0 | 0 | 0.01 | 0.00 | [10 empty] | Haryono | 2023-03-02 16:40:26 | External | No | - | Outstanding
SI-SMOE-GE-0007 | Structural | OCP | Top Side | Deck 4 | 116 - Equipment Support | 2013J310008-GPE-226-1441-04-GA-0001 | 01 | 2013J310008-GPE-226-1441-04-AS-D4-IB0PDCT1A-0001 | 01 |  |  | SP-D4-S-SS41-WSH-0001-08 | [5 empty] | WASHER_M16 | WASHER | - | 0 | 0 |  | 3 | 0 | 0 | 0.01 | 0.00 | [10 empty] | Haryono | 2023-03-02 16:40:26 | External | No | - | Outstanding
SI-SMOE-GE-0007 | Structural | OCP | Top Side | Deck 4 | 116 - Equipment Support | 2013J310008-GPE-226-1441-04-GA-0001 | 01 | 2013J310008-GPE-226-1441-04-AS-D4-IB0PDCT1A-0001 | 01 |  |  | SP-D4-S-SS41-WSH-0001-09 | [5 empty] | WASHER_M16 | WASHER | - | 0 | 0 |  | 3 | 0 | 0 | 0.01 | 0.00 | [10 empty] | Haryono | 2023-03-02 16:40:26 | External | No | - | Outstanding
SI-SMOE-GE-0007 | Structural | OCP | Top Side | Deck 4 | 116 - Equipment Support | 2013J310008-GPE-226-1441-04-GA-0001 | 01 | 2013J310008-GPE-226-1441-04-AS-D4-IB0PDCT1A-0001 | 01 |  |  | SP-D4-S-SS41-WSH-0001-10 | [5 empty] | WASHER_M16 | WASHER | - | 0 | 0 |  | 3 | 0 | 0 | 0.01 | 0.00 | [10 empty] | Haryono | 2023-03-02 16:40:26 | External | No | - | Outstanding
SI-SMOE-GE-0007 | Structural | OCP | Top Side | Deck 4 | 116 - Equipment Support | 2013J310008-GPE-226-1441-04-GA-0001 | 01 | 2013J310008-GPE-226-1441-04-AS-D4-IB0PDCT1A-0001 | 01 |  |  | SP-D4-S-SS41-WSH-0001-11 | [5 empty] | WASHER_M16 | WASHER | - | 0 | 0 |  | 3 | 0 | 0 | 0.01 | 0.00 | [10 empty] | Haryono | 2023-03-02 16:40:26 | External | No | - | Outstanding
SI-SMOE-GE-0007 | Structural | OCP | Top Side | Deck 4 | 116 - Equipment Support | 2013J310008-GPE-226-1441-04-GA-0001 | 01 | 2013J310008-GPE-226-1441-04-AS-D4-IB0PDCT1A-0001 | 01 |  |  | SP-D4-S-SS41-WSH-0001-12 | [5 empty] | WASHER_M16 | WASHER | - | 0 | 0 |  | 3 | 0 | 0 | 0.01 | 0.00 | [10 empty] | Haryono | 2023-03-02 16:40:26 | External | No | - | Outstanding
SI-SMOE-GE-0007 | Structural | OCP | Top Side | Deck 4 | 116 - Equipment Support | 2013J310008-GPE-226-1441-04-GA-0001 | 01 | 2013J310008-GPE-226-1441-04-AS-D4-IB0PDCT1A-0001 | 01 |  |  | SP-D4-S-SS41-WSH-0001-14 | [5 empty] | WASHER_M16 | WASHER | - | 0 | 0 |  | 3 | 0 | 0 | 0.01 | 0.00 | [10 empty] | Haryono | 2023-03-02 16:40:26 | External | No | - | Outstanding
SI-SMOE-GE-0007 | Structural | OCP | Top Side | Deck 4 | 116 - Equipment Support | 2013J310008-GPE-226-1441-04-GA-0001 | 01 | 2013J310008-GPE-226-1441-04-AS-D4-IB0PDCT1A-0001 | 01 |  |  | SP-D4-S-SS41-WSH-0001-15 | [5 empty] | WASHER_M16 | WASHER | - | 0 | 0 |  | 3 | 0 | 0 | 0.01 | 0.00 | [10 empty] | Haryono | 2023-03-02 16:40:26 | External | No | - | Outstanding
SI-SMOE-GE-0007 | Structural | OCP | Top Side | Deck 4 | 116 - Equipment Support | 2013J310008-GPE-226-1441-04-GA-0001 | 01 | 2013J310008-GPE-226-1441-04-AS-D4-IB0PDCT1A-0001 | 01 |  |  | SP-D4-S-SS41-WSH-0001-16 | [5 empty] | WASHER_M16 | WASHER | - | 0 | 0 |  | 3 | 0 | 0 | 0.01 | 0.00 | [10 empty] | Haryono | 2023-03-02 16:40:26 | External | No | - | Outstanding
SI-SMOE-GE-0007 | Structural | OCP | Top Side | Deck 4 | 116 - Equipment Support | 2013J310008-GPE-226-1441-04-GA-0001 | 01 | 2013J310008-GPE-226-1441-04-AS-D4-IB0PDCT1A-0001 | 01 |  |  | SP-D4-S-SS41-WSH-0001-17 | [5 empty] | WASHER_M16 | WASHER | - | 0 | 0 |  | 3 | 0 | 0 | 0.01 | 0.00 | [10 empty] | Haryono | 2023-03-02 16:40:26 | External | No | - | Outstanding
SI-SMOE-GE-0007 | Structural | OCP | Top Side | Deck 4 | 116 - Equipment Support | 2013J310008-GPE-226-1441-04-GA-0001 | 01 | 2013J310008-GPE-226-1441-04-AS-D4-IB0PDCT1A-0001 | 01 |  |  | SP-D4-S-SS41-WSH-0001-18 | [5 empty] | WASHER_M16 | WASHER | - | 0 | 0 |  | 3 | 0 | 0 | 0.01 | 0.00 | [10 empty] | Haryono | 2023-03-02 16:40:26 | External | No | - | Outstanding
SI-SMOE-GE-0007 | Structural | OCP | Top Side | Deck 4 | 116 - Equipment Support | 2013J310008-GPE-226-1441-04-GA-0001 | 01 | 2013J310008-GPE-226-1441-04-AS-D4-IB0PDCT1A-0001 | 01 |  |  | SP-D4-S-SS41-WSH-0001-19 | [5 empty] | WASHER_M16 | WASHER | - | 0 | 0 |  | 3 | 0 | 0 | 0.01 | 0.00 | [10 empty] | Haryono | 2023-03-02 16:40:26 | External | No | - | Outstanding
SI-SMOE-GE-0007 | Structural | OCP | Top Side | Deck 4 | 116 - Equipment Support | 2013J310008-GPE-226-1441-04-GA-0001 | 01 | 2013J310008-GPE-226-1441-04-AS-D4-IB0PDCT1A-0001 | 01 |  |  | SP-D4-S-SS41-WSH-0001-29 | [5 empty] | WASHER_M16 | WASHER | - | 0 | 0 |  | 3 | 0 | 0 | 0.01 | 0.00 | [10 empty] | Haryono | 2023-03-02 16:40:26 | External | No | - | Outstanding
SI-SMOE-GE-0007 | Structural | OCP | Top Side | Deck 4 | 116 - Equipment Support | 2013J310008-GPE-226-1441-04-GA-0001 | 01 | 2013J310008-GPE-226-1441-04-AS-D4-IB0PDCT1A-0001 | 01 |  |  | SP-D4-S-SS41-WSH-0001-30 | [5 empty] | WASHER_M16 | WASHER | - | 0 | 0 |  | 3 | 0 | 0 | 0.01 | 0.00 | [10 empty] | Haryono | 2023-03-02 16:40:26 | External | No | - | Outstanding
SI-SMOE-GE-0007 | Structural | OCP | Top Side | Deck 4 | 116 - Equipment Support | 2013J310008-GPE-226-1441-04-GA-0001 | 01 | 2013J310008-GPE-226-1441-04-AS-D4-IB0PDCT1A-0001 | 01 |  |  | SP-D4-S-SS41-WSH-0001-31 | [5 empty] | WASHER_M16 | WASHER | - | 0 | 0 |  | 3 | 0 | 0 | 0.01 | 0.00 | [10 empty] | Haryono | 2023-03-02 16:40:26 | External | No | - | Outstanding
SI-SMOE-GE-0007 | Structural | OCP | Top Side | Deck 4 | 116 - Equipment Support | 2013J310008-GPE-226-1441-04-GA-0001 | 01 | 2013J310008-GPE-226-1441-04-AS-D4-IB0PDCT1A-0001 | 01 |  |  | SP-D4-S-SS41-WSH-0001-32 | [5 empty] | WASHER_M16 | WASHER | - | 0 | 0 |  | 3 | 0 | 0 | 0.01 | 0.00 | [10 empty] | Haryono | 2023-03-02 16:40:26 | External | No | - | Outstanding
SI-SMOE-GE-0007 | Structural | OCP | Top Side | Deck 4 | 116 - Equipment Support | 2013J310008-GPE-226-1441-04-GA-0001 | 01 | 2013J310008-GPE-226-1441-04-AS-D4-IB0PDCT1A-0001 | 01 |  |  | SP-D4-S-SS41-WSH-0001-33 | [5 empty] | WASHER_M16 | WASHER | - | 0 | 0 |  | 3 | 0 | 0 | 0.01 | 0.00 | [10 empty] | Haryono | 2023-03-02 16:40:26 | External | No | - | Outstanding
SI-SMOE-GE-0007 | Structural | OCP | Top Side | Deck 4 | 116 - Equipment Support | 2013J310008-GPE-226-1441-04-GA-0001 | 01 | 2013J310008-GPE-226-1441-04-AS-D4-IB0PDCT1A-0001 | 01 |  |  | SP-D4-S-SS41-WSH-0001-39 | [5 empty] | WASHER_M16 | WASHER | - | 0 | 0 |  | 3 | 0 | 0 | 0.01 | 0.00 | [10 empty] | Haryono | 2023-03-02 16:40:26 | External | No | - | Outstanding
SI-SMOE-GE-0007 | Structural | OCP | Top Side | Deck 4 | 116 - Equipment Support | 2013J310008-GPE-226-1441-04-GA-0001 | 01 | 2013J310008-GPE-226-1441-04-AS-D4-IB0PDCT1A-0001 | 01 |  |  | SP-D4-S-SS41-WSH-0001-40 | [5 empty] | WASHER_M16 | WASHER | - | 0 | 0 |  | 3 | 0 | 0 | 0.01 | 0.00 | [10 empty] | Haryono | 2023-03-02 16:40:26 | External | No | - | Outstanding
SI-SMOE-GE-0007 | Structural | OCP | Top Side | Deck 4 | 116 - Equipment Support | 2013J310008-GPE-226-1441-04-GA-0001 | 01 | 2013J310008-GPE-226-1441-04-AS-D4-IB0PDCT1A-0001 | 01 |  |  | SP-D4-S-SS41-WSH-0001-42 | [5 empty] | WASHER_M16 | WASHER | - | 0 | 0 |  | 3 | 0 | 0 | 0.01 | 0.00 | [10 empty] | Haryono | 2023-03-02 16:40:26 | External | No | - | Outstanding
SI-SMOE-GE-0007 | Structural | OCP | Top Side | Deck 4 | 116 - Equipment Support | 2013J310008-GPE-226-1441-04-GA-0001 | 01 | 2013J310008-GPE-226-1441-04-AS-D4-IB0PDCT1A-0001 | 01 |  |  | SP-D4-S-SS41-WSH-0001-43 | [5 empty] | WASHER_M16 | WASHER | - | 0 | 0 |  | 3 | 0 | 0 | 0.01 | 0.00 | [10 empty] | Haryono | 2023-03-02 16:40:26 | External | No | - | Outstanding
SI-SMOE-GE-0007 | Structural | OCP | Top Side | Deck 4 | 116 - Equipment Support | 2013J310008-GPE-226-1441-04-GA-0001 | 01 | 2013J310008-GPE-226-1441-04-AS-D4-IB0PDCT1A-0001 | 01 |  |  | SP-D4-S-SS41-WSH-0001-44 | [5 empty] | WASHER_M16 | WASHER | - | 0 | 0 |  | 3 | 0 | 0 | 0.01 | 0.00 | [10 empty] | Haryono | 2023-03-02 16:40:26 | External | No | - | Outstanding
SI-SMOE-GE-0007 | Structural | OCP | Top Side | Deck 4 | 116 - Equipment Support | 2013J310008-GPE-226-1441-04-GA-0001 | 01 | 2013J310008-GPE-226-1441-04-AS-D4-IB0PDCT1A-0001 | 01 |  |  | SP-D4-S-SS41-WSH-0001-45 | [5 empty] | WASHER_M16 | WASHER | - | 0 | 0 |  | 3 | 0 | 0 | 0.01 | 0.00 | [10 empty] | Haryono | 2023-03-02 16:40:26 | External | No | - | Outstanding
SI-SMOE-GE-0007 | Structural | OCP | Top Side | Deck 4 | 116 - Equipment Support | 2013J310008-GPE-226-1441-04-GA-0001 | 01 | 2013J310008-GPE-226-1441-04-AS-D4-IB0PDCT1A-0001 | 01 |  |  | SP-D4-S-SS41-WSH-0001-46 | [5 empty] | WASHER_M16 | WASHER | - | 0 | 0 |  | 3 | 0 | 0 | 0.01 | 0.00 | [10 empty] | Haryono | 2023-03-02 16:40:26 | External | No | - | Outstanding
SI-SMOE-GE-0007 | Structural | OCP | Top Side | Deck 4 | 116 - Equipment Support | 2013J310008-GPE-226-1441-04-GA-0001 | 01 | 2013J310008-GPE-226-1441-04-AS-D4-IB0PDCT1A-0001 | 01 |  |  | SP-D4-S-SS41-WSH-0001-48 | [5 empty] | WASHER_M16 | WASHER | - | 0 | 0 |  | 3 | 0 | 0 | 0.01 | 0.00 | [10 empty] | Haryono | 2023-03-02 16:40:26 | External | No | - | Outstanding
SI-SMOE-GE-0007 | Structural | OCP | Top Side | Deck 1 | 116 - Equipment Support | 2013J310008-GPE-226-1442-04-GA-0001 | 01 | 2013J310008-GPE-226-1442-04-AS-D1-IB0PDCT2A-0001 | 01 |  |  | SP-D1-S-SS42-LR-0002-06 | [5 empty] | LOCK WASHER_M16 | WASHER |  | 0 | 0 |  | 4 | 0 | 0 | 0.01 | 0.00 | [10 empty] | Haryono | 2023-03-02 19:03:23 | External | No | - | Outstanding
SI-SMOE-GE-0007 | Structural | OCP | Top Side | Deck 1 | 116 - Equipment Support | 2013J310008-GPE-226-1442-04-GA-0001 | 01 | 2013J310008-GPE-226-1442-04-AS-D1-IB0PDCT2A-0001 | 01 |  |  | SP-D1-S-SS42-LR-0002-07 | [5 empty] | LOCK WASHER_M16 | WASHER |  | 0 | 0 |  | 4 | 0 | 0 | 0.01 | 0.00 | [10 empty] | Haryono | 2023-03-02 19:03:23 | External | No | - | Outstanding
SI-SMOE-GE-0007 | Structural | OCP | Top Side | Deck 1 | 116 - Equipment Support | 2013J310008-GPE-226-1442-04-GA-0001 | 01 | 2013J310008-GPE-226-1442-04-AS-D1-IB0PDCT2A-0001 | 01 |  |  | SP-D1-S-SS42-LR-0002-08 | [5 empty] | LOCK WASHER_M16 | WASHER |  | 0 | 0 |  | 4 | 0 | 0 | 0.01 | 0.00 | [10 empty] | Haryono | 2023-03-02 19:03:23 | External | No | - | Outstanding
SI-SMOE-GE-0007 | Structural | OCP | Top Side | Deck 1 | 116 - Equipment Support | 2013J310008-GPE-226-1442-04-GA-0001 | 01 | 2013J310008-GPE-226-1442-04-AS-D1-IB0PDCT2A-0001 | 01 |  |  | SP-D1-S-SS42-LW-0001-05 | [5 empty] | LARGE WASHER_M24 | WASHER |  | 0 | 0 |  | 5 | 0 | 0 | 0.14 | 0.01 | [10 empty] | Haryono | 2023-03-02 19:03:23 | External | No | - | Outstanding
SI-SMOE-GE-0007 | Structural | OCP | Top Side | Deck 1 | 116 - Equipment Support | 2013J310008-GPE-226-1442-04-GA-0001 | 01 | 2013J310008-GPE-226-1442-04-AS-D1-IB0PDCT2A-0001 | 01 |  |  | SP-D1-S-SS42-LW-0001-06 | [5 empty] | LARGE WASHER_M24 | WASHER |  | 0 | 0 |  | 5 | 0 | 0 | 0.14 | 0.01 | [10 empty] | Haryono | 2023-03-02 19:03:23 | External | No | - | Outstanding
SI-SMOE-GE-0007 | Structural | OCP | Top Side | Deck 1 | 116 - Equipment Support | 2013J310008-GPE-226-1442-04-GA-0001 | 01 | 2013J310008-GPE-226-1442-04-AS-D1-IB0PDCT2A-0001 | 01 |  |  | SP-D1-S-SS42-LW-0001-07 | [5 empty] | LARGE WASHER_M24 | WASHER |  | 0 | 0 |  | 5 | 0 | 0 | 0.14 | 0.01 | [10 empty] | Haryono | 2023-03-02 19:03:23 | External | No | - | Outstanding
SI-SMOE-GE-0007 | Structural | OCP | Top Side | Deck 1 | 116 - Equipment Support | 2013J310008-GPE-226-1442-04-GA-0001 | 01 | 2013J310008-GPE-226-1442-04-AS-D1-IB0PDCT2A-0001 | 01 |  |  | SP-D1-S-SS42-LW-0001-08 | [5 empty] | LARGE WASHER_M24 | WASHER |  | 0 | 0 |  | 5 | 0 | 0 | 0.14 | 0.01 | [10 empty] | Haryono | 2023-03-02 19:03:23 | External | No | - | Outstanding
SI-SMOE-GE-0007 | Structural | OCP | Top Side | Deck 1 | 116 - Equipment Support | 2013J310008-GPE-226-1442-04-GA-0001 | 01 | 2013J310008-GPE-226-1442-04-AS-D1-IB0PDCT2A-0001 | 01 |  |  | SP-D1-S-SS42-M16-0001-02 | [5 empty] | BOLT_M16 | BOLT |  | 0 | 0 |  | 70 | 0 | 0 | 0.13 | 0.01 | [10 empty] | Haryono | 2023-03-02 19:03:23 | External | No | - | Outstanding
SI-SMOE-GE-0007 | Structural | OCP | Top Side | Deck 1 | 116 - Equipment Support | 2013J310008-GPE-226-1442-04-GA-0001 | 01 | 2013J310008-GPE-226-1442-04-AS-D1-IB0PDCT2A-0001 | 01 |  |  | SP-D1-S-SS42-M16-0001-03 | [5 empty] | BOLT_M16 | BOLT |  | 0 | 0 |  | 70 | 0 | 0 | 0.13 | 0.01 | [10 empty] | Haryono | 2023-03-02 19:03:23 | External | No | - | Outstanding
SI-SMOE-GE-0007 | Structural | OCP | Top Side | Deck 1 | 116 - Equipment Support | 2013J310008-GPE-226-1442-04-GA-0001 | 01 | 2013J310008-GPE-226-1442-04-AS-D1-IB0PDCT2A-0001 | 01 |  |  | SP-D1-S-SS42-M16-0001-04 | [5 empty] | BOLT_M16 | BOLT |  | 0 | 0 |  | 70 | 0 | 0 | 0.13 | 0.01 | [10 empty] | Haryono | 2023-03-02 19:03:23 | External | No | - | Outstanding
SI-SMOE-GE-0007 | Structural | OCP | Top Side | Deck 1 | 116 - Equipment Support | 2013J310008-GPE-226-1442-04-GA-0001 | 01 | 2013J310008-GPE-226-1442-04-AS-D1-IB0PDCT2A-0001 | 01 |  |  | SP-D1-S-SS42-M16-0001-05 | [5 empty] | BOLT_M16 | BOLT |  | 0 | 0 |  | 70 | 0 | 0 | 0.13 | 0.01 | [10 empty] | Haryono | 2023-03-02 19:03:23 | External | No | - | Outstanding
SI-SMOE-GE-0007 | Structural | OCP | Top Side | Deck 1 | 116 - Equipment Support | 2013J310008-GPE-226-1442-04-GA-0001 | 01 | 2013J310008-GPE-226-1442-04-AS-D1-IB0PDCT2A-0001 | 01 |  |  | SP-D1-S-SS42-M16-0001-06 | [5 empty] | BOLT_M16 | BOLT |  | 0 | 0 |  | 70 | 0 | 0 | 0.13 | 0.01 | [10 empty] | Haryono | 2023-03-02 19:03:23 | External | No | - | Outstanding
SI-SMOE-GE-0007 | Structural | OCP | Top Side | Deck 1 | 116 - Equipment Support | 2013J310008-GPE-226-1442-04-GA-0001 | 01 | 2013J310008-GPE-226-1442-04-AS-D1-IB0PDCT2A-0001 | 01 |  |  | SP-D1-S-SS42-M16-0001-07 | [5 empty] | BOLT_M16 | BOLT |  | 0 | 0 |  | 70 | 0 | 0 | 0.13 | 0.01 | [10 empty] | Haryono | 2023-03-02 19:03:23 | External | No | - | Outstanding
SI-SMOE-GE-0007 | Structural | OCP | Top Side | Deck 1 | 116 - Equipment Support | 2013J310008-GPE-226-1442-04-GA-0001 | 01 | 2013J310008-GPE-226-1442-04-AS-D1-IB0PDCT2A-0001 | 01 |  |  | SP-D1-S-SS42-M16-0001-08 | [5 empty] | BOLT_M16 | BOLT |  | 0 | 0 |  | 70 | 0 | 0 | 0.13 | 0.01 | [10 empty] | Haryono | 2023-03-02 19:03:23 | External | No | - | Outstanding
SI-SMOE-GE-0007 | Structural | OCP | Top Side | Deck 1 | 116 - Equipment Support | 2013J310008-GPE-226-1442-04-GA-0001 | 01 | 2013J310008-GPE-226-1442-04-AS-D1-IB0PDCT2A-0001 | 01 |  |  | SP-D1-S-SS42-M24-0001-01 | [5 empty] | BOLT_M24 | BOLT |  | 0 | 0 |  | 115 | 0 | 0 | 0.48 | 0.01 | [10 empty] | Haryono | 2023-03-02 19:03:23 | External | No | - | Outstanding
SI-SMOE-GE-0007 | Structural | OCP | Top Side | Deck 1 | 116 - Equipment Support | 2013J310008-GPE-226-1443-05-GA-0001 | 01 | 2013J310008-GPE-226-1443-05-AS-D1-IB0PDVR1A-0001 | 01 |  |  | SP-D1-S-SS43-M16-0002-251 | [5 empty] | BOLT_M16 | BOLT |  | 0 | 0 |  | 90 | 0 | 0 | 0.16 | 0.01 | [10 empty] | Ine Murniati | 2023-03-27 08:20:09 | External | No | - | Outstanding
SI-SMOE-GE-0007 | Structural | OCP | Top Side | Deck 1 | 116 - Equipment Support | 2013J310008-GPE-226-1442-04-GA-0001 | 01 | 2013J310008-GPE-226-1442-04-AS-D1-IB0PDCT2A-0001 | 01 |  |  | SP-D1-S-SS42-M24-0001-02 | [5 empty] | BOLT_M24 | BOLT |  | 0 | 0 |  | 115 | 0 | 0 | 0.48 | 0.01 | [10 empty] | Haryono | 2023-03-02 19:03:23 | External | No | - | Outstanding
SI-SMOE-GE-0007 | Structural | OCP | Top Side | Deck 1 | 116 - Equipment Support | 2013J310008-GPE-226-1442-04-GA-0001 | 01 | 2013J310008-GPE-226-1442-04-AS-D1-IB0PDCT2A-0001 | 01 |  |  | SP-D1-S-SS42-M24-0001-03 | [5 empty] | BOLT_M24 | BOLT |  | 0 | 0 |  | 115 | 0 | 0 | 0.48 | 0.01 | [10 empty] | Haryono | 2023-03-02 19:03:23 | External | No | - | Outstanding
SI-SMOE-GE-0007 | Structural | OCP | Top Side | Deck 1 | 116 - Equipment Support | 2013J310008-GPE-226-1442-04-GA-0001 | 01 | 2013J310008-GPE-226-1442-04-AS-D1-IB0PDCT2A-0001 | 01 |  |  | SP-D1-S-SS42-M24-0001-04 | [5 empty] | BOLT_M24 | BOLT |  | 0 | 0 |  | 115 | 0 | 0 | 0.48 | 0.01 | [10 empty] | Haryono | 2023-03-02 19:03:23 | External | No | - | Outstanding
SI-SMOE-GE-0007 | Structural | OCP | Top Side | Deck 1 | 116 - Equipment Support | 2013J310008-GPE-226-1442-04-GA-0001 | 01 | 2013J310008-GPE-226-1442-04-AS-D1-IB0PDCT2A-0001 | 01 |  |  | SP-D1-S-SS42-M24-0001-05 | [5 empty] | BOLT_M24 | BOLT |  | 0 | 0 |  | 115 | 0 | 0 | 0.48 | 0.01 | [10 empty] | Haryono | 2023-03-02 19:03:23 | External | No | - | Outstanding
SI-SMOE-GE-0007 | Structural | OCP | Top Side | Deck 1 | 116 - Equipment Support | 2013J310008-GPE-226-1442-04-GA-0001 | 01 | 2013J310008-GPE-226-1442-04-AS-D1-IB0PDCT2A-0001 | 01 |  |  | SP-D1-S-SS42-M24-0001-07 | [5 empty] | BOLT_M24 | BOLT |  | 0 | 0 |  | 115 | 0 | 0 | 0.48 | 0.01 | [10 empty] | Haryono | 2023-03-02 19:03:23 | External | No | - | Outstanding
SI-SMOE-GE-0007 | Structural | OCP | Top Side | Deck 1 | 116 - Equipment Support | 2013J310008-GPE-226-1442-04-GA-0001 | 01 | 2013J310008-GPE-226-1442-04-AS-D1-IB0PDCT2A-0001 | 01 |  |  | SP-D1-S-SS42-M24-0001-08 | [5 empty] | BOLT_M24 | BOLT |  | 0 | 0 |  | 115 | 0 | 0 | 0.48 | 0.01 | [10 empty] | Haryono | 2023-03-02 19:03:23 | External | No | - | Outstanding
SI-SMOE-GE-0007 | Structural | OCP | Top Side | Deck 1 | 116 - Equipment Support | 2013J310008-GPE-226-1442-04-GA-0001 | 01 | 2013J310008-GPE-226-1442-04-AS-D1-IB0PDCT2A-0001 | 01 |  |  | SP-D1-S-SS42-NUT-0001-01 | [5 empty] | NUT_M16 | NUT |  | 0 | 0 |  | 13 | 0 | 0 | 0.03 | 0.00 | [10 empty] | Haryono | 2023-03-02 19:03:23 | External | No | - | Outstanding
SI-SMOE-GE-0007 | Structural | OCP | Top Side | Deck 1 | 116 - Equipment Support | 2013J310008-GPE-226-1442-04-GA-0001 | 01 | 2013J310008-GPE-226-1442-04-AS-D1-IB0PDCT2A-0001 | 01 |  |  | SP-D1-S-SS42-NUT-0001-02 | [5 empty] | NUT_M16 | NUT |  | 0 | 0 |  | 13 | 0 | 0 | 0.03 | 0.00 | [10 empty] | Haryono | 2023-03-02 19:03:23 | External | No | - | Outstanding
SI-SMOE-GE-0007 | Structural | OCP | Top Side | Deck 1 | 116 - Equipment Support | 2013J310008-GPE-226-1442-04-GA-0001 | 01 | 2013J310008-GPE-226-1442-04-AS-D1-IB0PDCT2A-0001 | 01 |  |  | SP-D1-S-SS42-NUT-0001-03 | [5 empty] | NUT_M16 | NUT |  | 0 | 0 |  | 13 | 0 | 0 | 0.03 | 0.00 | [10 empty] | Haryono | 2023-03-02 19:03:23 | External | No | - | Outstanding
SI-SMOE-GE-0007 | Structural | OCP | Top Side | Deck 1 | 116 - Equipment Support | 2013J310008-GPE-226-1442-04-GA-0001 | 01 | 2013J310008-GPE-226-1442-04-AS-D1-IB0PDCT2A-0001 | 01 |  |  | SP-D1-S-SS42-NUT-0001-04 | [5 empty] | NUT_M16 | NUT |  | 0 | 0 |  | 13 | 0 | 0 | 0.03 | 0.00 | [10 empty] | Haryono | 2023-03-02 19:03:23 | External | No | - | Outstanding
SI-SMOE-GE-0007 | Structural | OCP | Top Side | Deck 1 | 116 - Equipment Support | 2013J310008-GPE-226-1442-04-GA-0001 | 01 | 2013J310008-GPE-226-1442-04-AS-D1-IB0PDCT2A-0001 | 01 |  |  | SP-D1-S-SS42-NUT-0001-05 | [5 empty] | NUT_M16 | NUT |  | 0 | 0 |  | 13 | 0 | 0 | 0.03 | 0.00 | [10 empty] | Haryono | 2023-03-02 19:03:23 | External | No | - | Outstanding
SI-SMOE-GE-0007 | Structural | OCP | Top Side | Deck 1 | 116 - Equipment Support | 2013J310008-GPE-226-1442-04-GA-0001 | 01 | 2013J310008-GPE-226-1442-04-AS-D1-IB0PDCT2A-0001 | 01 |  |  | SP-D1-S-SS42-NUT-0001-06 | [5 empty] | NUT_M16 | NUT |  | 0 | 0 |  | 13 | 0 | 0 | 0.03 | 0.00 | [10 empty] | Haryono | 2023-03-02 19:03:23 | External | No | - | Outstanding
SI-SMOE-GE-0007 | Structural | OCP | Top Side | Deck 1 | 116 - Equipment Support | 2013J310008-GPE-226-1442-04-GA-0001 | 01 | 2013J310008-GPE-226-1442-04-AS-D1-IB0PDCT2A-0001 | 01 |  |  | SP-D1-S-SS42-NUT-0001-07 | [5 empty] | NUT_M16 | NUT |  | 0 | 0 |  | 13 | 0 | 0 | 0.03 | 0.00 | [10 empty] | Haryono | 2023-03-02 19:03:23 | External | No | - | Outstanding
SI-SMOE-GE-0007 | Structural | OCP | Top Side | Deck 1 | 116 - Equipment Support | 2013J310008-GPE-226-1442-04-GA-0001 | 01 | 2013J310008-GPE-226-1442-04-AS-D1-IB0PDCT2A-0001 | 01 |  |  | SP-D1-S-SS42-NUT-0001-08 | [5 empty] | NUT_M16 | NUT |  | 0 | 0 |  | 13 | 0 | 0 | 0.03 | 0.00 | [10 empty] | Haryono | 2023-03-02 19:03:23 | External | No | - | Outstanding
SI-SMOE-GE-0007 | Structural | OCP | Top Side | Deck 1 | 116 - Equipment Support | 2013J310008-GPE-226-1442-04-GA-0001 | 01 | 2013J310008-GPE-226-1442-04-AS-D1-IB0PDCT2A-0001 | 01 |  |  | SP-D1-S-SS42-NUT-0002-01 | [5 empty] | NUT_M24 | NUT |  | 0 | 0 |  | 18 | 0 | 0 | 0.10 | 0.01 | [10 empty] | Haryono | 2023-03-02 19:03:23 | External | No | - | Outstanding
SI-SMOE-GE-0007 | Structural | OCP | Top Side | Deck 1 | 116 - Equipment Support | 2013J310008-GPE-226-1442-04-GA-0001 | 01 | 2013J310008-GPE-226-1442-04-AS-D1-IB0PDCT2A-0001 | 01 |  |  | SP-D1-S-SS42-NUT-0002-03 | [5 empty] | NUT_M24 | NUT |  | 0 | 0 |  | 18 | 0 | 0 | 0.10 | 0.01 | [10 empty] | Haryono | 2023-03-02 19:03:23 | External | No | - | Outstanding
SI-SMOE-GE-0007 | Structural | OCP | Top Side | Deck 1 | 116 - Equipment Support | 2013J310008-GPE-226-1442-04-GA-0001 | 01 | 2013J310008-GPE-226-1442-04-AS-D1-IB0PDCT2A-0001 | 01 |  |  | SP-D1-S-SS42-NUT-0002-04 | [5 empty] | NUT_M24 | NUT |  | 0 | 0 |  | 18 | 0 | 0 | 0.10 | 0.01 | [10 empty] | Haryono | 2023-03-02 19:03:23 | External | No | - | Outstanding
SI-SMOE-GE-0007 | Structural | OCP | Top Side | Deck 1 | 116 - Equipment Support | 2013J310008-GPE-226-1442-04-GA-0001 | 01 | 2013J310008-GPE-226-1442-04-AS-D1-IB0PDCT2A-0001 | 01 |  |  | SP-D1-S-SS42-NUT-0002-05 | [5 empty] | NUT_M24 | NUT |  | 0 | 0 |  | 18 | 0 | 0 | 0.10 | 0.01 | [10 empty] | Haryono | 2023-03-02 19:03:23 | External | No | - | Outstanding
SI-SMOE-GE-0007 | Structural | OCP | Top Side | Deck 1 | 116 - Equipment Support | 2013J310008-GPE-226-1442-04-GA-0001 | 01 | 2013J310008-GPE-226-1442-04-AS-D1-IB0PDCT2A-0001 | 01 |  |  | SP-D1-S-SS42-NUT-0002-06 | [5 empty] | NUT_M24 | NUT |  | 0 | 0 |  | 18 | 0 | 0 | 0.10 | 0.01 | [10 empty] | Haryono | 2023-03-02 19:03:23 | External | No | - | Outstanding
SI-SMOE-GE-0007 | Structural | OCP | Top Side | Deck 1 | 116 - Equipment Support | 2013J310008-GPE-226-1442-04-GA-0001 | 01 | 2013J310008-GPE-226-1442-04-AS-D1-IB0PDCT2A-0001 | 01 |  |  | SP-D1-S-SS42-NUT-0002-08 | [5 empty] | NUT_M24 | NUT |  | 0 | 0 |  | 18 | 0 | 0 | 0.10 | 0.01 | [10 empty] | Haryono | 2023-03-02 19:03:23 | External | No | - | Outstanding
SI-SMOE-GE-0007 | Structural | OCP | Top Side | Deck 1 | 116 - Equipment Support | 2013J310008-GPE-226-1442-04-GA-0001 | 01 | 2013J310008-GPE-226-1442-04-AS-D1-IB0PDCT2A-0001 | 01 |  |  | SP-D1-S-SS42-WSH-0001-01 | [5 empty] | WASHER_M16 | WASHER |  | 0 | 0 |  | 3 | 0 | 0 | 0.01 | 0.00 | [10 empty] | Haryono | 2023-03-02 19:03:23 | External | No | - | Outstanding
SI-SMOE-GE-0007 | Structural | OCP | Top Side | Deck 1 | 116 - Equipment Support | 2013J310008-GPE-226-1442-04-GA-0001 | 01 | 2013J310008-GPE-226-1442-04-AS-D1-IB0PDCT2A-0001 | 01 |  |  | SP-D1-S-SS42-WSH-0001-02 | [5 empty] | WASHER_M16 | WASHER |  | 0 | 0 |  | 3 | 0 | 0 | 0.01 | 0.00 | [10 empty] | Haryono | 2023-03-02 19:03:23 | External | No | - | Outstanding
SI-SMOE-GE-0007 | Structural | OCP | Top Side | Deck 1 | 116 - Equipment Support | 2013J310008-GPE-226-1442-04-GA-0001 | 01 | 2013J310008-GPE-226-1442-04-AS-D1-IB0PDCT2A-0001 | 01 |  |  | SP-D1-S-SS42-WSH-0001-03 | [5 empty] | WASHER_M16 | WASHER |  | 0 | 0 |  | 3 | 0 | 0 | 0.01 | 0.00 | [10 empty] | Haryono | 2023-03-02 19:03:23 | External | No | - | Outstanding
SI-SMOE-GE-0007 | Structural | OCP | Top Side | Deck 1 | 116 - Equipment Support | 2013J310008-GPE-226-1442-04-GA-0001 | 01 | 2013J310008-GPE-226-1442-04-AS-D1-IB0PDCT2A-0001 | 01 |  |  | SP-D1-S-SS42-WSH-0001-04 | [5 empty] | WASHER_M16 | WASHER |  | 0 | 0 |  | 3 | 0 | 0 | 0.01 | 0.00 | [10 empty] | Haryono | 2023-03-02 19:03:23 | External | No | - | Outstanding
SI-SMOE-GE-0007 | Structural | OCP | Top Side | Deck 1 | 116 - Equipment Support | 2013J310008-GPE-226-1442-04-GA-0001 | 01 | 2013J310008-GPE-226-1442-04-AS-D1-IB0PDCT2A-0001 | 01 |  |  | SP-D1-S-SS42-WSH-0001-05 | [5 empty] | WASHER_M16 | WASHER |  | 0 | 0 |  | 3 | 0 | 0 | 0.01 | 0.00 | [10 empty] | Haryono | 2023-03-02 19:03:23 | External | No | - | Outstanding
SI-SMOE-GE-0007 | Structural | OCP | Top Side | Deck 1 | 116 - Equipment Support | 2013J310008-GPE-226-1442-04-GA-0001 | 01 | 2013J310008-GPE-226-1442-04-AS-D1-IB0PDCT2A-0001 | 01 |  |  | SP-D1-S-SS42-WSH-0001-06 | [5 empty] | WASHER_M16 | WASHER |  | 0 | 0 |  | 3 | 0 | 0 | 0.01 | 0.00 | [10 empty] | Haryono | 2023-03-02 19:03:23 | External | No | - | Outstanding
SI-SMOE-GE-0007 | Structural | OCP | Top Side | Deck 1 | 116 - Equipment Support | 2013J310008-GPE-226-1442-04-GA-0001 | 01 | 2013J310008-GPE-226-1442-04-AS-D1-IB0PDCT2A-0001 | 01 |  |  | SP-D1-S-SS42-WSH-0001-07 | [5 empty] | WASHER_M16 | WASHER |  | 0 | 0 |  | 3 | 0 | 0 | 0.01 | 0.00 | [10 empty] | Haryono | 2023-03-02 19:03:23 | External | No | - | Outstanding
SI-SMOE-GE-0007 | Structural | OCP | Top Side | Deck 1 | 116 - Equipment Support | 2013J310008-GPE-226-1442-04-GA-0001 | 01 | 2013J310008-GPE-226-1442-04-AS-D1-IB0PDCT2A-0001 | 01 |  |  | SP-D1-S-SS42-WSH-0001-08 | [5 empty] | WASHER_M16 | WASHER |  | 0 | 0 |  | 3 | 0 | 0 | 0.01 | 0.00 | [10 empty] | Haryono | 2023-03-02 19:03:23 | External | No | - | Outstanding
SI-SMOE-GE-0007 | Structural | OCP | Top Side | Deck 1 | 116 - Equipment Support | 2013J310008-GPE-226-1442-04-GA-0001 | 01 | 2013J310008-GPE-226-1442-04-AS-D1-IB0PDCT2A-0001 | 01 |  |  | SP-D1-S-SS42-WSH-0001-09 | [5 empty] | WASHER_M16 | WASHER |  | 0 | 0 |  | 3 | 0 | 0 | 0.01 | 0.00 | [10 empty] | Haryono | 2023-03-02 19:03:23 | External | No | - | Outstanding
SI-SMOE-GE-0007 | Structural | OCP | Top Side | Deck 1 | 116 - Equipment Support | 2013J310008-GPE-226-1442-04-GA-0001 | 01 | 2013J310008-GPE-226-1442-04-AS-D1-IB0PDCT2A-0001 | 01 |  |  | SP-D1-S-SS42-WSH-0001-10 | [5 empty] | WASHER_M16 | WASHER |  | 0 | 0 |  | 3 | 0 | 0 | 0.01 | 0.00 | [10 empty] | Haryono | 2023-03-02 19:03:23 | External | No | - | Outstanding
SI-SMOE-GE-0007 | Structural | OCP | Top Side | Deck 1 | 116 - Equipment Support | 2013J310008-GPE-226-1442-04-GA-0001 | 01 | 2013J310008-GPE-226-1442-04-AS-D1-IB0PDCT2A-0001 | 01 |  |  | SP-D1-S-SS42-WSH-0001-11 | [5 empty] | WASHER_M16 | WASHER |  | 0 | 0 |  | 3 | 0 | 0 | 0.01 | 0.00 | [10 empty] | Haryono | 2023-03-02 19:03:23 | External | No | - | Outstanding
SI-SMOE-GE-0007 | Structural | OCP | Top Side | Deck 1 | 116 - Equipment Support | 2013J310008-GPE-226-1442-04-GA-0001 | 01 | 2013J310008-GPE-226-1442-04-AS-D1-IB0PDCT2A-0001 | 01 |  |  | SP-D1-S-SS42-WSH-0001-12 | [5 empty] | WASHER_M16 | WASHER |  | 0 | 0 |  | 3 | 0 | 0 | 0.01 | 0.00 | [10 empty] | Haryono | 2023-03-02 19:03:23 | External | No | - | Outstanding
SI-SMOE-GE-0007 | Structural | OCP | Top Side | Deck 1 | 116 - Equipment Support | 2013J310008-GPE-226-1442-04-GA-0001 | 01 | 2013J310008-GPE-226-1442-04-AS-D1-IB0PDCT2A-0001 | 01 |  |  | SP-D1-S-SS42-WSH-0001-13 | [5 empty] | WASHER_M16 | WASHER |  | 0 | 0 |  | 3 | 0 | 0 | 0.01 | 0.00 | [10 empty] | Haryono | 2023-03-02 19:03:23 | External | No | - | Outstanding
SI-SMOE-GE-0007 | Structural | OCP | Top Side | Deck 1 | 116 - Equipment Support | 2013J310008-GPE-226-1442-04-GA-0001 | 01 | 2013J310008-GPE-226-1442-04-AS-D1-IB0PDCT2A-0001 | 01 |  |  | SP-D1-S-SS42-WSH-0001-14 | [5 empty] | WASHER_M16 | WASHER |  | 0 | 0 |  | 3 | 0 | 0 | 0.01 | 0.00 | [10 empty] | Haryono | 2023-03-02 19:03:23 | External | No | - | Outstanding
SI-SMOE-GE-0007 | Structural | OCP | Top Side | Deck 1 | 116 - Equipment Support | 2013J310008-GPE-226-1442-04-GA-0001 | 01 | 2013J310008-GPE-226-1442-04-AS-D1-IB0PDCT2A-0001 | 01 |  |  | SP-D1-S-SS42-WSH-0001-15 | [5 empty] | WASHER_M16 | WASHER |  | 0 | 0 |  | 3 | 0 | 0 | 0.01 | 0.00 | [10 empty] | Haryono | 2023-03-02 19:03:23 | External | No | - | Outstanding
SI-SMOE-GE-0007 | Structural | OCP | Top Side | Deck 1 | 116 - Equipment Support | 2013J310008-GPE-226-1442-04-GA-0001 | 01 | 2013J310008-GPE-226-1442-04-AS-D1-IB0PDCT2A-0001 | 01 |  |  | SP-D1-S-SS42-WSH-0001-16 | [5 empty] | WASHER_M16 | WASHER |  | 0 | 0 |  | 3 | 0 | 0 | 0.01 | 0.00 | [10 empty] | Haryono | 2023-03-02 19:03:23 | External | No | - | Outstanding
SI-SMOE-GE-0007 | Structural | OCP | Top Side | Deck 1 | 116 - Equipment Support | 2013J310008-GPE-226-1443-05-GA-0001 | 01 | 2013J310008-GPE-226-1443-05-AS-D1-IB0PDVR1A-0001 | 01 |  |  | SP-D1-S-SS43-LR-0001-01 | [5 empty] | LOCK WASHER_M24 | WASHER |  | 0 | 0 |  | 5 | 0 | 0 | 0.03 | 0.00 | [10 empty] | Haryono | 2023-03-02 19:03:23 | External | No | - | Outstanding
SI-SMOE-GE-0007 | Structural | OCP | Top Side | Deck 1 | 116 - Equipment Support | 2013J310008-GPE-226-1443-05-GA-0001 | 01 | 2013J310008-GPE-226-1443-05-AS-D1-IB0PDVR1A-0001 | 01 |  |  | SP-D1-S-SS43-LR-0001-04 | [5 empty] | LOCK WASHER_M24 | WASHER |  | 0 | 0 |  | 5 | 0 | 0 | 0.03 | 0.00 | [10 empty] | Haryono | 2023-03-02 19:03:23 | External | No | - | Outstanding
SI-SMOE-GE-0007 | Structural | OCP | Top Side | Deck 1 | 116 - Equipment Support | 2013J310008-GPE-226-1443-05-GA-0001 | 01 | 2013J310008-GPE-226-1443-05-AS-D1-IB0PDVR1A-0001 | 01 |  |  | SP-D1-S-SS43-LR-0001-05 | [5 empty] | LOCK WASHER_M24 | WASHER |  | 0 | 0 |  | 5 | 0 | 0 | 0.03 | 0.00 | [10 empty] | Haryono | 2023-03-02 19:03:23 | External | No | - | Outstanding
SI-SMOE-GE-0007 | Structural | OCP | Top Side | Deck 1 | 116 - Equipment Support | 2013J310008-GPE-226-1443-05-GA-0001 | 01 | 2013J310008-GPE-226-1443-05-AS-D1-IB0PDVR1A-0001 | 01 |  |  | SP-D1-S-SS43-LR-0001-06 | [5 empty] | LOCK WASHER_M24 | WASHER |  | 0 | 0 |  | 5 | 0 | 0 | 0.03 | 0.00 | [10 empty] | Haryono | 2023-03-02 19:03:23 | External | No | - | Outstanding
SI-SMOE-GE-0007 | Structural | OCP | Top Side | Deck 1 | 116 - Equipment Support | 2013J310008-GPE-226-1443-05-GA-0001 | 01 | 2013J310008-GPE-226-1443-05-AS-D1-IB0PDVR1A-0001 | 01 |  |  | SP-D1-S-SS43-LR-0001-07 | [5 empty] | LOCK WASHER_M24 | WASHER |  | 0 | 0 |  | 5 | 0 | 0 | 0.03 | 0.00 | [10 empty] | Haryono | 2023-03-02 19:03:23 | External | No | - | Outstanding
SI-SMOE-GE-0007 | Structural | OCP | Top Side | Deck 1 | 116 - Equipment Support | 2013J310008-GPE-226-1443-05-GA-0001 | 01 | 2013J310008-GPE-226-1443-05-AS-D1-IB0PDVR1A-0001 | 01 |  |  | SP-D1-S-SS43-LR-0001-08 | [5 empty] | LOCK WASHER_M24 | WASHER |  | 0 | 0 |  | 5 | 0 | 0 | 0.03 | 0.00 | [10 empty] | Haryono | 2023-03-02 19:03:23 | External | No | - | Outstanding
SI-SMOE-GE-0007 | Structural | OCP | Top Side | Deck 1 | 116 - Equipment Support | 2013J310008-GPE-226-1443-05-GA-0001 | 01 | 2013J310008-GPE-226-1443-05-AS-D1-IB0PDVR1A-0001 | 01 |  |  | SP-D1-S-SS43-LR-0001-09 | [5 empty] | LOCK WASHER_M24 | WASHER |  | 0 | 0 |  | 5 | 0 | 0 | 0.03 | 0.00 | [10 empty] | Haryono | 2023-03-02 19:03:23 | External | No | - | Outstanding
SI-SMOE-GE-0007 | Structural | OCP | Top Side | Deck 1 | 116 - Equipment Support | 2013J310008-GPE-226-1443-05-GA-0001 | 01 | 2013J310008-GPE-226-1443-05-AS-D1-IB0PDVR1A-0001 | 01 |  |  | SP-D1-S-SS43-LR-0001-10 | [5 empty] | LOCK WASHER_M24 | WASHER |  | 0 | 0 |  | 5 | 0 | 0 | 0.03 | 0.00 | [10 empty] | Haryono | 2023-03-02 19:03:23 | External | No | - | Outstanding
SI-SMOE-GE-0007 | Structural | OCP | Top Side | Deck 1 | 116 - Equipment Support | 2013J310008-GPE-226-1443-05-GA-0001 | 01 | 2013J310008-GPE-226-1443-05-AS-D1-IB0PDVR1A-0001 | 01 |  |  | SP-D1-S-SS43-LR-0001-11 | [5 empty] | LOCK WASHER_M24 | WASHER |  | 0 | 0 |  | 5 | 0 | 0 | 0.03 | 0.00 | [10 empty] | Haryono | 2023-03-02 19:03:23 | External | No | - | Outstanding
SI-SMOE-GE-0007 | Structural | OCP | Top Side | Deck 1 | 116 - Equipment Support | 2013J310008-GPE-226-1443-05-GA-0001 | 01 | 2013J310008-GPE-226-1443-05-AS-D1-IB0PDVR1A-0001 | 01 |  |  | SP-D1-S-SS43-LR-0001-12 | [5 empty] | LOCK WASHER_M24 | WASHER |  | 0 | 0 |  | 5 | 0 | 0 | 0.03 | 0.00 | [10 empty] | Haryono | 2023-03-02 19:03:23 | External | No | - | Outstanding
SI-SMOE-GE-0007 | Structural | OCP | Top Side | Deck 1 | 116 - Equipment Support | 2013J310008-GPE-226-1443-05-GA-0001 | 01 | 2013J310008-GPE-226-1443-05-AS-D1-IB0PDVR1A-0001 | 01 |  |  | SP-D1-S-SS43-LR-0001-13 | [5 empty] | LOCK WASHER_M24 | WASHER |  | 0 | 0 |  | 5 | 0 | 0 | 0.03 | 0.00 | [10 empty] | Haryono | 2023-03-02 19:03:23 | External | No | - | Outstanding
SI-SMOE-GE-0007 | Structural | OCP | Top Side | Deck 1 | 116 - Equipment Support | 2013J310008-GPE-226-1443-05-GA-0001 | 01 | 2013J310008-GPE-226-1443-05-AS-D1-IB0PDVR1A-0001 | 01 |  |  | SP-D1-S-SS43-LR-0001-14 | [5 empty] | LOCK WASHER_M24 | WASHER |  | 0 | 0 |  | 5 | 0 | 0 | 0.03 | 0.00 | [10 empty] | Haryono | 2023-03-02 19:03:23 | External | No | - | Outstanding
SI-SMOE-GE-0007 | Structural | OCP | Top Side | Deck 1 | 116 - Equipment Support | 2013J310008-GPE-226-1443-05-GA-0001 | 01 | 2013J310008-GPE-226-1443-05-AS-D1-IB0PDVR1A-0001 | 01 |  |  | SP-D1-S-SS43-LR-0001-15 | [5 empty] | LOCK WASHER_M24 | WASHER |  | 0 | 0 |  | 5 | 0 | 0 | 0.03 | 0.00 | [10 empty] | Haryono | 2023-03-02 19:03:23 | External | No | - | Outstanding
SI-SMOE-GE-0007 | Structural | OCP | Top Side | Deck 1 | 116 - Equipment Support | 2013J310008-GPE-226-1443-05-GA-0001 | 01 | 2013J310008-GPE-226-1443-05-AS-D1-IB0PDVR1A-0001 | 01 |  |  | SP-D1-S-SS43-LR-0001-16 | [5 empty] | LOCK WASHER_M24 | WASHER |  | 0 | 0 |  | 5 | 0 | 0 | 0.03 | 0.00 | [10 empty] | Haryono | 2023-03-02 19:03:23 | External | No | - | Outstanding
SI-SMOE-GE-0007 | Structural | OCP | Top Side | Deck 1 | 116 - Equipment Support | 2013J310008-GPE-226-1443-05-GA-0001 | 01 | 2013J310008-GPE-226-1443-05-AS-D1-IB0PDVR1A-0001 | 01 |  |  | SP-D1-S-SS43-LR-0001-17 | [5 empty] | LOCK WASHER_M24 | WASHER |  | 0 | 0 |  | 5 | 0 | 0 | 0.03 | 0.00 | [10 empty] | Haryono | 2023-03-02 19:03:23 | External | No | - | Outstanding
SI-SMOE-GE-0007 | Structural | OCP | Top Side | Deck 1 | 116 - Equipment Support | 2013J310008-GPE-226-1443-05-GA-0001 | 01 | 2013J310008-GPE-226-1443-05-AS-D1-IB0PDVR1A-0001 | 01 |  |  | SP-D1-S-SS43-LR-0001-18 | [5 empty] | LOCK WASHER_M24 | WASHER |  | 0 | 0 |  | 5 | 0 | 0 | 0.03 | 0.00 | [10 empty] | Haryono | 2023-03-02 19:03:23 | External | No | - | Outstanding
SI-SMOE-GE-0007 | Structural | OCP | Top Side | Deck 1 | 116 - Equipment Support | 2013J310008-GPE-226-1443-05-GA-0001 | 01 | 2013J310008-GPE-226-1443-05-AS-D1-IB0PDVR1A-0001 | 01 |  |  | SP-D1-S-SS43-LR-0001-19 | [5 empty] | LOCK WASHER_M24 | WASHER |  | 0 | 0 |  | 5 | 0 | 0 | 0.03 | 0.00 | [10 empty] | Haryono | 2023-03-02 19:03:23 | External | No | - | Outstanding
SI-SMOE-GE-0007 | Structural | OCP | Top Side | Deck 1 | 116 - Equipment Support | 2013J310008-GPE-226-1443-05-GA-0001 | 01 | 2013J310008-GPE-226-1443-05-AS-D1-IB0PDVR1A-0001 | 01 |  |  | SP-D1-S-SS43-LR-0001-20 | [5 empty] | LOCK WASHER_M24 | WASHER |  | 0 | 0 |  | 5 | 0 | 0 | 0.03 | 0.00 | [10 empty] | Haryono | 2023-03-02 19:03:23 | External | No | - | Outstanding
SI-SMOE-GE-0007 | Structural | OCP | Top Side | Deck 1 | 116 - Equipment Support | 2013J310008-GPE-226-1443-05-GA-0001 | 01 | 2013J310008-GPE-226-1443-05-AS-D1-IB0PDVR1A-0001 | 01 |  |  | SP-D1-S-SS43-LR-0001-21 | [5 empty] | LOCK WASHER_M24 | WASHER |  | 0 | 0 |  | 5 | 0 | 0 | 0.03 | 0.00 | [10 empty] | Haryono | 2023-03-02 19:03:23 | External | No | - | Outstanding
SI-SMOE-GE-0007 | Structural | OCP | Top Side | Deck 1 | 116 - Equipment Support | 2013J310008-GPE-226-1443-05-GA-0001 | 01 | 2013J310008-GPE-226-1443-05-AS-D1-IB0PDVR1A-0001 | 01 |  |  | SP-D1-S-SS43-LR-0001-23 | [5 empty] | LOCK WASHER_M24 | WASHER |  | 0 | 0 |  | 5 | 0 | 0 | 0.03 | 0.00 | [10 empty] | Haryono | 2023-03-02 19:03:23 | External | No | - | Outstanding
SI-SMOE-GE-0007 | Structural | OCP | Top Side | Deck 1 | 116 - Equipment Support | 2013J310008-GPE-226-1443-05-GA-0001 | 01 | 2013J310008-GPE-226-1443-05-AS-D1-IB0PDVR1A-0001 | 01 |  |  | SP-D1-S-SS43-LR-0001-24 | [5 empty] | LOCK WASHER_M24 | WASHER |  | 0 | 0 |  | 5 | 0 | 0 | 0.03 | 0.00 | [10 empty] | Haryono | 2023-03-02 19:03:23 | External | No | - | Outstanding
SI-SMOE-GE-0007 | Structural | OCP | Top Side | Deck 1 | 116 - Equipment Support | 2013J310008-GPE-226-1443-05-GA-0001 | 01 | 2013J310008-GPE-226-1443-05-AS-D1-IB0PDVR1A-0001 | 01 |  |  | SP-D1-S-SS43-LR-0001-27 | [5 empty] | LOCK WASHER_M24 | WASHER |  | 0 | 0 |  | 5 | 0 | 0 | 0.03 | 0.00 | [10 empty] | Haryono | 2023-03-02 19:03:23 | External | No | - | Outstanding
SI-SMOE-GE-0007 | Structural | OCP | Top Side | Deck 1 | 116 - Equipment Support | 2013J310008-GPE-226-1443-05-GA-0001 | 01 | 2013J310008-GPE-226-1443-05-AS-D1-IB0PDVR1A-0001 | 01 |  |  | SP-D1-S-SS43-LR-0001-28 | [5 empty] | LOCK WASHER_M24 | WASHER |  | 0 | 0 |  | 5 | 0 | 0 | 0.03 | 0.00 | [10 empty] | Haryono | 2023-03-02 19:03:23 | External | No | - | Outstanding
SI-SMOE-GE-0007 | Structural | OCP | Top Side | Deck 1 | 116 - Equipment Support | 2013J310008-GPE-226-1443-05-GA-0001 | 01 | 2013J310008-GPE-226-1443-05-AS-D1-IB0PDVR1A-0001 | 01 |  |  | SP-D1-S-SS43-LR-0001-29 | [5 empty] | LOCK WASHER_M24 | WASHER |  | 0 | 0 |  | 5 | 0 | 0 | 0.03 | 0.00 | [10 empty] | Haryono | 2023-03-02 19:03:23 | External | No | - | Outstanding
SI-SMOE-GE-0007 | Structural | OCP | Top Side | Deck 1 | 116 - Equipment Support | 2013J310008-GPE-226-1443-05-GA-0001 | 01 | 2013J310008-GPE-226-1443-05-AS-D1-IB0PDVR1A-0001 | 01 |  |  | SP-D1-S-SS43-LR-0001-30 | [5 empty] | LOCK WASHER_M24 | WASHER |  | 0 | 0 |  | 5 | 0 | 0 | 0.03 | 0.00 | [10 empty] | Haryono | 2023-03-02 19:03:23 | External | No | - | Outstanding
SI-SMOE-GE-0007 | Structural | OCP | Top Side | Deck 1 | 116 - Equipment Support | 2013J310008-GPE-226-1443-05-GA-0001 | 01 | 2013J310008-GPE-226-1443-05-AS-D1-IB0PDVR1A-0001 | 01 |  |  | SP-D1-S-SS43-LR-0001-31 | [5 empty] | LOCK WASHER_M24 | WASHER |  | 0 | 0 |  | 5 | 0 | 0 | 0.03 | 0.00 | [10 empty] | Haryono | 2023-03-02 19:03:23 | External | No | - | Outstanding
SI-SMOE-GE-0007 | Structural | OCP | Top Side | Deck 1 | 116 - Equipment Support | 2013J310008-GPE-226-1443-05-GA-0001 | 01 | 2013J310008-GPE-226-1443-05-AS-D1-IB0PDVR1A-0001 | 01 |  |  | SP-D1-S-SS43-LR-0001-32 | [5 empty] | LOCK WASHER_M24 | WASHER |  | 0 | 0 |  | 5 | 0 | 0 | 0.03 | 0.00 | [10 empty] | Haryono | 2023-03-02 19:03:23 | External | No | - | Outstanding
SI-SMOE-GE-0007 | Structural | OCP | Top Side | Deck 1 | 116 - Equipment Support | 2013J310008-GPE-226-1443-05-GA-0001 | 01 | 2013J310008-GPE-226-1443-05-AS-D1-IB0PDVR1A-0001 | 01 |  |  | SP-D1-S-SS43-LR-0001-33 | [5 empty] | LOCK WASHER_M24 | WASHER |  | 0 | 0 |  | 5 | 0 | 0 | 0.03 | 0.00 | [10 empty] | Haryono | 2023-03-02 19:03:23 | External | No | - | Outstanding
SI-SMOE-GE-0007 | Structural | OCP | Top Side | Deck 1 | 116 - Equipment Support | 2013J310008-GPE-226-1443-05-GA-0001 | 01 | 2013J310008-GPE-226-1443-05-AS-D1-IB0PDVR1A-0001 | 01 |  |  | SP-D1-S-SS43-LR-0001-34 | [5 empty] | LOCK WASHER_M24 | WASHER |  | 0 | 0 |  | 5 | 0 | 0 | 0.03 | 0.00 | [10 empty] | Haryono | 2023-03-02 19:03:23 | External | No | - | Outstanding
SI-SMOE-GE-0007 | Structural | OCP | Top Side | Deck 1 | 116 - Equipment Support | 2013J310008-GPE-226-1443-05-GA-0001 | 01 | 2013J310008-GPE-226-1443-05-AS-D1-IB0PDVR1A-0001 | 01 |  |  | SP-D1-S-SS43-LR-0001-35 | [5 empty] | LOCK WASHER_M24 | WASHER |  | 0 | 0 |  | 5 | 0 | 0 | 0.03 | 0.00 | [10 empty] | Haryono | 2023-03-02 19:03:23 | External | No | - | Outstanding
SI-SMOE-GE-0007 | Structural | OCP | Top Side | Deck 1 | 116 - Equipment Support | 2013J310008-GPE-226-1443-05-GA-0001 | 01 | 2013J310008-GPE-226-1443-05-AS-D1-IB0PDVR1A-0001 | 01 |  |  | SP-D1-S-SS43-LR-0001-37 | [5 empty] | LOCK WASHER_M24 | WASHER |  | 0 | 0 |  | 5 | 0 | 0 | 0.03 | 0.00 | [10 empty] | Haryono | 2023-03-02 19:03:23 | External | No | - | Outstanding
SI-SMOE-GE-0007 | Structural | OCP | Top Side | Deck 1 | 116 - Equipment Support | 2013J310008-GPE-226-1443-05-GA-0001 | 01 | 2013J310008-GPE-226-1443-05-AS-D1-IB0PDVR1A-0001 | 01 |  |  | SP-D1-S-SS43-LR-0001-38 | [5 empty] | LOCK WASHER_M24 | WASHER |  | 0 | 0 |  | 5 | 0 | 0 | 0.03 | 0.00 | [10 empty] | Haryono | 2023-03-02 19:03:23 | External | No | - | Outstanding
SI-SMOE-GE-0007 | Structural | OCP | Top Side | Deck 1 | 116 - Equipment Support | 2013J310008-GPE-226-1443-05-GA-0001 | 01 | 2013J310008-GPE-226-1443-05-AS-D1-IB0PDVR1A-0001 | 01 |  |  | SP-D1-S-SS43-LR-0001-39 | [5 empty] | LOCK WASHER_M24 | WASHER |  | 0 | 0 |  | 5 | 0 | 0 | 0.03 | 0.00 | [10 empty] | Haryono | 2023-03-02 19:03:23 | External | No | - | Outstanding
SI-SMOE-GE-0007 | Structural | OCP | Top Side | Deck 1 | 116 - Equipment Support | 2013J310008-GPE-226-1443-05-GA-0001 | 01 | 2013J310008-GPE-226-1443-05-AS-D1-IB0PDVR1A-0001 | 01 |  |  | SP-D1-S-SS43-LR-0001-40 | [5 empty] | LOCK WASHER_M24 | WASHER |  | 0 | 0 |  | 5 | 0 | 0 | 0.03 | 0.00 | [10 empty] | Haryono | 2023-03-02 19:03:23 | External | No | - | Outstanding
SI-SMOE-GE-0007 | Structural | OCP | Top Side | Deck 1 | 116 - Equipment Support | 2013J310008-GPE-226-1443-05-GA-0001 | 01 | 2013J310008-GPE-226-1443-05-AS-D1-IB0PDVR1A-0001 | 01 |  |  | SP-D1-S-SS43-LR-0001-41 | [5 empty] | LOCK WASHER_M24 | WASHER |  | 0 | 0 |  | 5 | 0 | 0 | 0.03 | 0.00 | [10 empty] | Haryono | 2023-03-02 19:03:23 | External | No | - | Outstanding
SI-SMOE-GE-0007 | Structural | OCP | Top Side | Deck 1 | 116 - Equipment Support | 2013J310008-GPE-226-1443-05-GA-0001 | 01 | 2013J310008-GPE-226-1443-05-AS-D1-IB0PDVR1A-0001 | 01 |  |  | SP-D1-S-SS43-LR-0001-42 | [5 empty] | LOCK WASHER_M24 | WASHER |  | 0 | 0 |  | 5 | 0 | 0 | 0.03 | 0.00 | [10 empty] | Haryono | 2023-03-02 19:03:23 | External | No | - | Outstanding
SI-SMOE-GE-0007 | Structural | OCP | Top Side | Deck 1 | 116 - Equipment Support | 2013J310008-GPE-226-1443-05-GA-0001 | 01 | 2013J310008-GPE-226-1443-05-AS-D1-IB0PDVR1A-0001 | 01 |  |  | SP-D1-S-SS43-LR-0001-43 | [5 empty] | LOCK WASHER_M24 | WASHER |  | 0 | 0 |  | 5 | 0 | 0 | 0.03 | 0.00 | [10 empty] | Haryono | 2023-03-02 19:03:23 | External | No | - | Outstanding
SI-SMOE-GE-0007 | Structural | OCP | Top Side | Deck 1 | 116 - Equipment Support | 2013J310008-GPE-226-1443-05-GA-0001 | 01 | 2013J310008-GPE-226-1443-05-AS-D1-IB0PDVR1A-0001 | 01 |  |  | SP-D1-S-SS43-LR-0001-44 | [5 empty] | LOCK WASHER_M24 | WASHER |  | 0 | 0 |  | 5 | 0 | 0 | 0.03 | 0.00 | [10 empty] | Haryono | 2023-03-02 19:03:23 | External | No | - | Outstanding
SI-SMOE-GE-0007 | Structural | OCP | Top Side | Deck 1 | 116 - Equipment Support | 2013J310008-GPE-226-1443-05-GA-0001 | 01 | 2013J310008-GPE-226-1443-05-AS-D1-IB0PDVR1A-0001 | 01 |  |  | SP-D1-S-SS43-LR-0001-45 | [5 empty] | LOCK WASHER_M24 | WASHER |  | 0 | 0 |  | 5 | 0 | 0 | 0.03 | 0.00 | [10 empty] | Haryono | 2023-03-02 19:03:23 | External | No | - | Outstanding
SI-SMOE-GE-0007 | Structural | OCP | Top Side | Deck 1 | 116 - Equipment Support | 2013J310008-GPE-226-1443-05-GA-0001 | 01 | 2013J310008-GPE-226-1443-05-AS-D1-IB0PDVR1A-0001 | 01 |  |  | SP-D1-S-SS43-LR-0001-46 | [5 empty] | LOCK WASHER_M24 | WASHER |  | 0 | 0 |  | 5 | 0 | 0 | 0.03 | 0.00 | [10 empty] | Haryono | 2023-03-02 19:03:23 | External | No | - | Outstanding
SI-SMOE-GE-0007 | Structural | OCP | Top Side | Deck 1 | 116 - Equipment Support | 2013J310008-GPE-226-1443-05-GA-0001 | 01 | 2013J310008-GPE-226-1443-05-AS-D1-IB0PDVR1A-0001 | 01 |  |  | SP-D1-S-SS43-LR-0001-47 | [5 empty] | LOCK WASHER_M24 | WASHER |  | 0 | 0 |  | 5 | 0 | 0 | 0.03 | 0.00 | [10 empty] | Haryono | 2023-03-02 19:03:23 | External | No | - | Outstanding
SI-SMOE-GE-0007 | Structural | OCP | Top Side | Deck 1 | 116 - Equipment Support | 2013J310008-GPE-226-1443-05-GA-0001 | 01 | 2013J310008-GPE-226-1443-05-AS-D1-IB0PDVR1A-0001 | 01 |  |  | SP-D1-S-SS43-LR-0001-49 | [5 empty] | LOCK WASHER_M24 | WASHER |  | 0 | 0 |  | 5 | 0 | 0 | 0.03 | 0.00 | [10 empty] | Haryono | 2023-03-02 19:03:23 | External | No | - | Outstanding
SI-SMOE-GE-0007 | Structural | OCP | Top Side | Deck 1 | 116 - Equipment Support | 2013J310008-GPE-226-1443-05-GA-0001 | 01 | 2013J310008-GPE-226-1443-05-AS-D1-IB0PDVR1A-0001 | 01 |  |  | SP-D1-S-SS43-LR-0001-54 | [5 empty] | LOCK WASHER_M24 | WASHER |  | 0 | 0 |  | 5 | 0 | 0 | 0.03 | 0.00 | [10 empty] | Haryono | 2023-03-02 19:03:23 | External | No | - | Outstanding
SI-SMOE-GE-0007 | Structural | OCP | Top Side | Deck 1 | 116 - Equipment Support | 2013J310008-GPE-226-1443-05-GA-0001 | 01 | 2013J310008-GPE-226-1443-05-AS-D1-IB0PDVR1A-0001 | 01 |  |  | SP-D1-S-SS43-LR-0001-55 | [5 empty] | LOCK WASHER_M24 | WASHER |  | 0 | 0 |  | 5 | 0 | 0 | 0.03 | 0.00 | [10 empty] | Haryono | 2023-03-02 19:03:23 | External | No | - | Outstanding
SI-SMOE-GE-0007 | Structural | OCP | Top Side | Deck 1 | 116 - Equipment Support | 2013J310008-GPE-226-1443-05-GA-0001 | 01 | 2013J310008-GPE-226-1443-05-AS-D1-IB0PDVR1A-0001 | 01 |  |  | SP-D1-S-SS43-LR-0001-56 | [5 empty] | LOCK WASHER_M24 | WASHER |  | 0 | 0 |  | 5 | 0 | 0 | 0.03 | 0.00 | [10 empty] | Haryono | 2023-03-02 19:03:23 | External | No | - | Outstanding
SI-SMOE-GE-0007 | Structural | OCP | Top Side | Deck 1 | 116 - Equipment Support | 2013J310008-GPE-226-1443-05-GA-0001 | 01 | 2013J310008-GPE-226-1443-05-AS-D1-IB0PDVR1A-0001 | 01 |  |  | SP-D1-S-SS43-LR-0001-57 | [5 empty] | LOCK WASHER_M24 | WASHER |  | 0 | 0 |  | 5 | 0 | 0 | 0.03 | 0.00 | [10 empty] | Haryono | 2023-03-02 19:03:23 | External | No | - | Outstanding
SI-SMOE-GE-0007 | Structural | OCP | Top Side | Deck 1 | 116 - Equipment Support | 2013J310008-GPE-226-1443-05-GA-0001 | 01 | 2013J310008-GPE-226-1443-05-AS-D1-IB0PDVR1A-0001 | 01 |  |  | SP-D1-S-SS43-LR-0001-58 | [5 empty] | LOCK WASHER_M24 | WASHER |  | 0 | 0 |  | 5 | 0 | 0 | 0.03 | 0.00 | [10 empty] | Haryono | 2023-03-02 19:03:23 | External | No | - | Outstanding
SI-SMOE-GE-0007 | Structural | OCP | Top Side | Deck 1 | 116 - Equipment Support | 2013J310008-GPE-226-1443-05-GA-0001 | 01 | 2013J310008-GPE-226-1443-05-AS-D1-IB0PDVR1A-0001 | 01 |  |  | SP-D1-S-SS43-LR-0001-59 | [5 empty] | LOCK WASHER_M24 | WASHER |  | 0 | 0 |  | 5 | 0 | 0 | 0.03 | 0.00 | [10 empty] | Haryono | 2023-03-02 19:03:23 | External | No | - | Outstanding
SI-SMOE-GE-0007 | Structural | OCP | Top Side | Deck 1 | 116 - Equipment Support | 2013J310008-GPE-226-1443-05-GA-0001 | 01 | 2013J310008-GPE-226-1443-05-AS-D1-IB0PDVR1A-0001 | 01 |  |  | SP-D1-S-SS43-LR-0001-60 | [5 empty] | LOCK WASHER_M24 | WASHER |  | 0 | 0 |  | 5 | 0 | 0 | 0.03 | 0.00 | [10 empty] | Haryono | 2023-03-02 19:03:23 | External | No | - | Outstanding
SI-SMOE-GE-0007 | Structural | OCP | Top Side | Deck 1 | 116 - Equipment Support | 2013J310008-GPE-226-1443-05-GA-0001 | 01 | 2013J310008-GPE-226-1443-05-AS-D1-IB0PDVR1A-0001 | 01 |  |  | SP-D1-S-SS43-LR-0001-61 | [5 empty] | LOCK WASHER_M24 | WASHER |  | 0 | 0 |  | 5 | 0 | 0 | 0.03 | 0.00 | [10 empty] | Haryono | 2023-03-02 19:03:23 | External | No | - | Outstanding
SI-SMOE-GE-0007 | Structural | OCP | Top Side | Deck 1 | 116 - Equipment Support | 2013J310008-GPE-226-1443-05-GA-0001 | 01 | 2013J310008-GPE-226-1443-05-AS-D1-IB0PDVR1A-0001 | 01 |  |  | SP-D1-S-SS43-LR-0001-62 | [5 empty] | LOCK WASHER_M24 | WASHER |  | 0 | 0 |  | 5 | 0 | 0 | 0.03 | 0.00 | [10 empty] | Haryono | 2023-03-02 19:03:23 | External | No | - | Outstanding
SI-SMOE-GE-0007 | Structural | OCP | Top Side | Deck 1 | 116 - Equipment Support | 2013J310008-GPE-226-1443-05-GA-0001 | 01 | 2013J310008-GPE-226-1443-05-AS-D1-IB0PDVR1A-0001 | 01 |  |  | SP-D1-S-SS43-LR-0001-63 | [5 empty] | LOCK WASHER_M24 | WASHER |  | 0 | 0 |  | 5 | 0 | 0 | 0.03 | 0.00 | [10 empty] | Haryono | 2023-03-02 19:03:23 | External | No | - | Outstanding
SI-SMOE-GE-0007 | Structural | OCP | Top Side | Deck 1 | 116 - Equipment Support | 2013J310008-GPE-226-1443-05-GA-0001 | 01 | 2013J310008-GPE-226-1443-05-AS-D1-IB0PDVR1A-0001 | 01 |  |  | SP-D1-S-SS43-LR-0001-64 | [5 empty] | LOCK WASHER_M24 | WASHER |  | 0 | 0 |  | 5 | 0 | 0 | 0.03 | 0.00 | [10 empty] | Haryono | 2023-03-02 19:03:23 | External | No | - | Outstanding
SI-SMOE-GE-0007 | Structural | OCP | Top Side | Deck 1 | 116 - Equipment Support | 2013J310008-GPE-226-1443-05-GA-0001 | 01 | 2013J310008-GPE-226-1443-05-AS-D1-IB0PDVR1A-0001 | 01 |  |  | SP-D1-S-SS43-LR-0001-67 | [5 empty] | LOCK WASHER_M24 | WASHER |  | 0 | 0 |  | 5 | 0 | 0 | 0.03 | 0.00 | [10 empty] | Haryono | 2023-03-02 19:03:23 | External | No | - | Outstanding
SI-SMOE-GE-0007 | Structural | OCP | Top Side | Deck 1 | 116 - Equipment Support | 2013J310008-GPE-226-1443-05-GA-0001 | 01 | 2013J310008-GPE-226-1443-05-AS-D1-IB0PDVR1A-0001 | 01 |  |  | SP-D1-S-SS43-LR-0001-68 | [5 empty] | LOCK WASHER_M24 | WASHER |  | 0 | 0 |  | 5 | 0 | 0 | 0.03 | 0.00 | [10 empty] | Haryono | 2023-03-02 19:03:23 | External | No | - | Outstanding
SI-SMOE-GE-0007 | Structural | OCP | Top Side | Deck 1 | 116 - Equipment Support | 2013J310008-GPE-226-1443-05-GA-0001 | 01 | 2013J310008-GPE-226-1443-05-AS-D1-IB0PDVR1A-0001 | 01 |  |  | SP-D1-S-SS43-LR-0001-69 | [5 empty] | LOCK WASHER_M24 | WASHER |  | 0 | 0 |  | 5 | 0 | 0 | 0.03 | 0.00 | [10 empty] | Haryono | 2023-03-02 19:03:23 | External | No | - | Outstanding
SI-SMOE-GE-0007 | Structural | OCP | Top Side | Deck 1 | 116 - Equipment Support | 2013J310008-GPE-226-1443-05-GA-0001 | 01 | 2013J310008-GPE-226-1443-05-AS-D1-IB0PDVR1A-0001 | 01 |  |  | SP-D1-S-SS43-LR-0001-70 | [5 empty] | LOCK WASHER_M24 | WASHER |  | 0 | 0 |  | 5 | 0 | 0 | 0.03 | 0.00 | [10 empty] | Haryono | 2023-03-02 19:03:23 | External | No | - | Outstanding
SI-SMOE-GE-0007 | Structural | OCP | Top Side | Deck 1 | 116 - Equipment Support | 2013J310008-GPE-226-1443-05-GA-0001 | 01 | 2013J310008-GPE-226-1443-05-AS-D1-IB0PDVR1A-0001 | 01 |  |  | SP-D1-S-SS43-LR-0001-71 | [5 empty] | LOCK WASHER_M24 | WASHER |  | 0 | 0 |  | 5 | 0 | 0 | 0.03 | 0.00 | [10 empty] | Haryono | 2023-03-02 19:03:23 | External | No | - | Outstanding
SI-SMOE-GE-0007 | Structural | OCP | Top Side | Deck 1 | 116 - Equipment Support | 2013J310008-GPE-226-1443-05-GA-0001 | 01 | 2013J310008-GPE-226-1443-05-AS-D1-IB0PDVR1A-0001 | 01 |  |  | SP-D1-S-SS43-LR-0001-73 | [5 empty] | LOCK WASHER_M24 | WASHER |  | 0 | 0 |  | 5 | 0 | 0 | 0.03 | 0.00 | [10 empty] | Haryono | 2023-03-02 19:03:23 | External | No | - | Outstanding
SI-SMOE-GE-0007 | Structural | OCP | Top Side | Deck 1 | 116 - Equipment Support | 2013J310008-GPE-226-1443-05-GA-0001 | 01 | 2013J310008-GPE-226-1443-05-AS-D1-IB0PDVR1A-0001 | 01 |  |  | SP-D1-S-SS43-LR-0001-74 | [5 empty] | LOCK WASHER_M24 | WASHER |  | 0 | 0 |  | 5 | 0 | 0 | 0.03 | 0.00 | [10 empty] | Haryono | 2023-03-02 19:03:23 | External | No | - | Outstanding
SI-SMOE-GE-0007 | Structural | OCP | Top Side | Deck 1 | 116 - Equipment Support | 2013J310008-GPE-226-1443-05-GA-0001 | 01 | 2013J310008-GPE-226-1443-05-AS-D1-IB0PDVR1A-0001 | 01 |  |  | SP-D1-S-SS43-LR-0001-76 | [5 empty] | LOCK WASHER_M24 | WASHER |  | 0 | 0 |  | 5 | 0 | 0 | 0.03 | 0.00 | [10 empty] | Haryono | 2023-03-02 19:03:23 | External | No | - | Outstanding
SI-SMOE-GE-0007 | Structural | OCP | Top Side | Deck 1 | 116 - Equipment Support | 2013J310008-GPE-226-1443-05-GA-0001 | 01 | 2013J310008-GPE-226-1443-05-AS-D1-IB0PDVR1A-0001 | 01 |  |  | SP-D1-S-SS43-LR-0001-77 | [5 empty] | LOCK WASHER_M24 | WASHER |  | 0 | 0 |  | 5 | 0 | 0 | 0.03 | 0.00 | [10 empty] | Haryono | 2023-03-02 19:03:23 | External | No | - | Outstanding
SI-SMOE-GE-0007 | Structural | OCP | Top Side | Deck 1 | 116 - Equipment Support | 2013J310008-GPE-226-1443-05-GA-0001 | 01 | 2013J310008-GPE-226-1443-05-AS-D1-IB0PDVR1A-0001 | 01 |  |  | SP-D1-S-SS43-LR-0001-78 | [5 empty] | LOCK WASHER_M24 | WASHER |  | 0 | 0 |  | 5 | 0 | 0 | 0.03 | 0.00 | [10 empty] | Haryono | 2023-03-02 19:03:23 | External | No | - | Outstanding
SI-SMOE-GE-0007 | Structural | OCP | Top Side | Deck 1 | 116 - Equipment Support | 2013J310008-GPE-226-1443-05-GA-0001 | 01 | 2013J310008-GPE-226-1443-05-AS-D1-IB0PDVR1A-0001 | 01 |  |  | SP-D1-S-SS43-LR-0001-79 | [5 empty] | LOCK WASHER_M24 | WASHER |  | 0 | 0 |  | 5 | 0 | 0 | 0.03 | 0.00 | [10 empty] | Haryono | 2023-03-02 19:03:23 | External | No | - | Outstanding
SI-SMOE-GE-0007 | Structural | OCP | Top Side | Deck 1 | 116 - Equipment Support | 2013J310008-GPE-226-1443-05-GA-0001 | 01 | 2013J310008-GPE-226-1443-05-AS-D1-IB0PDVR1A-0001 | 01 |  |  | SP-D1-S-SS43-LR-0001-80 | [5 empty] | LOCK WASHER_M24 | WASHER |  | 0 | 0 |  | 5 | 0 | 0 | 0.03 | 0.00 | [10 empty] | Haryono | 2023-03-02 19:03:23 | External | No | - | Outstanding
SI-SMOE-GE-0007 | Structural | OCP | Top Side | Deck 1 | 116 - Equipment Support | 2013J310008-GPE-226-1443-05-GA-0001 | 01 | 2013J310008-GPE-226-1443-05-AS-D1-IB0PDVR1A-0001 | 01 |  |  | SP-D1-S-SS43-LR-0001-81 | [5 empty] | LOCK WASHER_M24 | WASHER |  | 0 | 0 |  | 5 | 0 | 0 | 0.03 | 0.00 | [10 empty] | Haryono | 2023-03-02 19:03:23 | External | No | - | Outstanding
SI-SMOE-GE-0007 | Structural | OCP | Top Side | Deck 1 | 116 - Equipment Support | 2013J310008-GPE-226-1443-05-GA-0001 | 01 | 2013J310008-GPE-226-1443-05-AS-D1-IB0PDVR1A-0001 | 01 |  |  | SP-D1-S-SS43-LR-0001-82 | [5 empty] | LOCK WASHER_M24 | WASHER |  | 0 | 0 |  | 5 | 0 | 0 | 0.03 | 0.00 | [10 empty] | Haryono | 2023-03-02 19:03:23 | External | No | - | Outstanding
SI-SMOE-GE-0007 | Structural | OCP | Top Side | Deck 1 | 116 - Equipment Support | 2013J310008-GPE-226-1443-05-GA-0001 | 01 | 2013J310008-GPE-226-1443-05-AS-D1-IB0PDVR1A-0001 | 01 |  |  | SP-D1-S-SS43-LR-0001-83 | [5 empty] | LOCK WASHER_M24 | WASHER |  | 0 | 0 |  | 5 | 0 | 0 | 0.03 | 0.00 | [10 empty] | Haryono | 2023-03-02 19:03:23 | External | No | - | Outstanding
SI-SMOE-GE-0007 | Structural | OCP | Top Side | Deck 1 | 116 - Equipment Support | 2013J310008-GPE-226-1443-05-GA-0001 | 01 | 2013J310008-GPE-226-1443-05-AS-D1-IB0PDVR1A-0001 | 01 |  |  | SP-D1-S-SS43-LR-0001-84 | [5 empty] | LOCK WASHER_M24 | WASHER |  | 0 | 0 |  | 5 | 0 | 0 | 0.03 | 0.00 | [10 empty] | Haryono | 2023-03-02 19:03:23 | External | No | - | Outstanding
SI-SMOE-GE-0007 | Structural | OCP | Top Side | Deck 1 | 116 - Equipment Support | 2013J310008-GPE-226-1443-05-GA-0001 | 01 | 2013J310008-GPE-226-1443-05-AS-D1-IB0PDVR1A-0001 | 01 |  |  | SP-D1-S-SS43-LR-0001-85 | [5 empty] | LOCK WASHER_M24 | WASHER |  | 0 | 0 |  | 5 | 0 | 0 | 0.03 | 0.00 | [10 empty] | Haryono | 2023-03-02 19:03:23 | External | No | - | Outstanding
SI-SMOE-GE-0007 | Structural | OCP | Top Side | Deck 1 | 116 - Equipment Support | 2013J310008-GPE-226-1443-05-GA-0001 | 01 | 2013J310008-GPE-226-1443-05-AS-D1-IB0PDVR1A-0001 | 01 |  |  | SP-D1-S-SS43-LR-0001-86 | [5 empty] | LOCK WASHER_M24 | WASHER |  | 0 | 0 |  | 5 | 0 | 0 | 0.03 | 0.00 | [10 empty] | Haryono | 2023-03-02 19:03:23 | External | No | - | Outstanding
SI-SMOE-GE-0007 | Structural | OCP | Top Side | Deck 1 | 116 - Equipment Support | 2013J310008-GPE-226-1443-05-GA-0001 | 01 | 2013J310008-GPE-226-1443-05-AS-D1-IB0PDVR1A-0001 | 01 |  |  | SP-D1-S-SS43-LR-0001-88 | [5 empty] | LOCK WASHER_M24 | WASHER |  | 0 | 0 |  | 5 | 0 | 0 | 0.03 | 0.00 | [10 empty] | Haryono | 2023-03-02 19:03:23 | External | No | - | Outstanding
SI-SMOE-GE-0007 | Structural | OCP | Top Side | Deck 1 | 116 - Equipment Support | 2013J310008-GPE-226-1443-05-GA-0001 | 01 | 2013J310008-GPE-226-1443-05-AS-D1-IB0PDVR1A-0001 | 01 |  |  | SP-D1-S-SS43-LR-0001-89 | [5 empty] | LOCK WASHER_M24 | WASHER |  | 0 | 0 |  | 5 | 0 | 0 | 0.03 | 0.00 | [10 empty] | Haryono | 2023-03-02 19:03:23 | External | No | - | Outstanding
SI-SMOE-GE-0007 | Structural | OCP | Top Side | Deck 1 | 116 - Equipment Support | 2013J310008-GPE-226-1443-05-GA-0001 | 01 | 2013J310008-GPE-226-1443-05-AS-D1-IB0PDVR1A-0001 | 01 |  |  | SP-D1-S-SS43-LR-0001-90 | [5 empty] | LOCK WASHER_M24 | WASHER |  | 0 | 0 |  | 5 | 0 | 0 | 0.03 | 0.00 | [10 empty] | Haryono | 2023-03-02 19:03:23 | External | No | - | Outstanding
SI-SMOE-GE-0007 | Structural | OCP | Top Side | Deck 1 | 116 - Equipment Support | 2013J310008-GPE-226-1443-05-GA-0001 | 01 | 2013J310008-GPE-226-1443-05-AS-D1-IB0PDVR1A-0001 | 01 |  |  | SP-D1-S-SS43-LR-0001-91 | [5 empty] | LOCK WASHER_M24 | WASHER |  | 0 | 0 |  | 5 | 0 | 0 | 0.03 | 0.00 | [10 empty] | Haryono | 2023-03-02 19:03:23 | External | No | - | Outstanding
SI-SMOE-GE-0007 | Structural | OCP | Top Side | Deck 1 | 116 - Equipment Support | 2013J310008-GPE-226-1443-05-GA-0001 | 01 | 2013J310008-GPE-226-1443-05-AS-D1-IB0PDVR1A-0001 | 01 |  |  | SP-D1-S-SS43-LR-0001-92 | [5 empty] | LOCK WASHER_M24 | WASHER |  | 0 | 0 |  | 5 | 0 | 0 | 0.03 | 0.00 | [10 empty] | Haryono | 2023-03-02 19:03:23 | External | No | - | Outstanding
SI-SMOE-GE-0007 | Structural | OCP | Top Side | Deck 1 | 116 - Equipment Support | 2013J310008-GPE-226-1443-05-GA-0001 | 01 | 2013J310008-GPE-226-1443-05-AS-D1-IB0PDVR1A-0001 | 01 |  |  | SP-D1-S-SS43-LR-0001-93 | [5 empty] | LOCK WASHER_M24 | WASHER |  | 0 | 0 |  | 5 | 0 | 0 | 0.03 | 0.00 | [10 empty] | Haryono | 2023-03-02 19:03:23 | External | No | - | Outstanding
SI-SMOE-GE-0007 | Structural | OCP | Top Side | Deck 1 | 116 - Equipment Support | 2013J310008-GPE-226-1443-05-GA-0001 | 01 | 2013J310008-GPE-226-1443-05-AS-D1-IB0PDVR1A-0001 | 01 |  |  | SP-D1-S-SS43-LR-0002-14 | [5 empty] | LOCK WASHER_M16 | WASHER |  | 0 | 0 |  | 4 | 0 | 0 | 0.01 | 0.00 | [10 empty] | Haryono | 2023-03-02 19:03:24 | External | No | - | Outstanding
SI-SMOE-GE-0007 | Structural | OCP | Top Side | Deck 1 | 116 - Equipment Support | 2013J310008-GPE-226-1443-05-GA-0001 | 01 | 2013J310008-GPE-226-1443-05-AS-D1-IB0PDVR1A-0001 | 01 |  |  | SP-D1-S-SS43-LR-0001-94 | [5 empty] | LOCK WASHER_M24 | WASHER |  | 0 | 0 |  | 5 | 0 | 0 | 0.03 | 0.00 | [10 empty] | Haryono | 2023-03-02 19:03:23 | External | No | - | Outstanding
SI-SMOE-GE-0007 | Structural | OCP | Top Side | Deck 1 | 116 - Equipment Support | 2013J310008-GPE-226-1443-05-GA-0001 | 01 | 2013J310008-GPE-226-1443-05-AS-D1-IB0PDVR1A-0001 | 01 |  |  | SP-D1-S-SS43-LR-0001-95 | [5 empty] | LOCK WASHER_M24 | WASHER |  | 0 | 0 |  | 5 | 0 | 0 | 0.03 | 0.00 | [10 empty] | Haryono | 2023-03-02 19:03:23 | External | No | - | Outstanding
SI-SMOE-GE-0007 | Structural | OCP | Top Side | Deck 1 | 116 - Equipment Support | 2013J310008-GPE-226-1443-05-GA-0001 | 01 | 2013J310008-GPE-226-1443-05-AS-D1-IB0PDVR1A-0001 | 01 |  |  | SP-D1-S-SS43-LR-0001-99 | [5 empty] | LOCK WASHER_M24 | WASHER |  | 0 | 0 |  | 5 | 0 | 0 | 0.03 | 0.00 | [10 empty] | Haryono | 2023-03-02 19:03:23 | External | No | - | Outstanding
SI-SMOE-GE-0007 | Structural | OCP | Top Side | Deck 1 | 116 - Equipment Support | 2013J310008-GPE-226-1443-05-GA-0001 | 01 | 2013J310008-GPE-226-1443-05-AS-D1-IB0PDVR1A-0001 | 01 |  |  | SP-D1-S-SS43-LR-0001-100 | [5 empty] | LOCK WASHER_M24 | WASHER |  | 0 | 0 |  | 5 | 0 | 0 | 0.03 | 0.00 | [10 empty] | Haryono | 2023-03-02 19:03:23 | External | No | - | Outstanding
SI-SMOE-GE-0007 | Structural | OCP | Top Side | Deck 1 | 116 - Equipment Support | 2013J310008-GPE-226-1443-05-GA-0001 | 01 | 2013J310008-GPE-226-1443-05-AS-D1-IB0PDVR1A-0001 | 01 |  |  | SP-D1-S-SS43-LR-0001-101 | [5 empty] | LOCK WASHER_M24 | WASHER |  | 0 | 0 |  | 5 | 0 | 0 | 0.03 | 0.00 | [10 empty] | Haryono | 2023-03-02 19:03:23 | External | No | - | Outstanding
SI-SMOE-GE-0007 | Structural | OCP | Top Side | Deck 1 | 116 - Equipment Support | 2013J310008-GPE-226-1443-05-GA-0001 | 01 | 2013J310008-GPE-226-1443-05-AS-D1-IB0PDVR1A-0001 | 01 |  |  | SP-D1-S-SS43-LR-0001-102 | [5 empty] | LOCK WASHER_M24 | WASHER |  | 0 | 0 |  | 5 | 0 | 0 | 0.03 | 0.00 | [10 empty] | Haryono | 2023-03-02 19:03:23 | External | No | - | Outstanding
SI-SMOE-GE-0007 | Structural | OCP | Top Side | Deck 1 | 116 - Equipment Support | 2013J310008-GPE-226-1443-05-GA-0001 | 01 | 2013J310008-GPE-226-1443-05-AS-D1-IB0PDVR1A-0001 | 01 |  |  | SP-D1-S-SS43-LR-0001-103 | [5 empty] | LOCK WASHER_M24 | WASHER |  | 0 | 0 |  | 5 | 0 | 0 | 0.03 | 0.00 | [10 empty] | Haryono | 2023-03-02 19:03:23 | External | No | - | Outstanding
SI-SMOE-GE-0007 | Structural | OCP | Top Side | Deck 1 | 116 - Equipment Support | 2013J310008-GPE-226-1443-05-GA-0001 | 01 | 2013J310008-GPE-226-1443-05-AS-D1-IB0PDVR1A-0001 | 01 |  |  | SP-D1-S-SS43-LR-0001-104 | [5 empty] | LOCK WASHER_M24 | WASHER |  | 0 | 0 |  | 5 | 0 | 0 | 0.03 | 0.00 | [10 empty] | Haryono | 2023-03-02 19:03:23 | External | No | - | Outstanding
SI-SMOE-GE-0007 | Structural | OCP | Top Side | Deck 1 | 116 - Equipment Support | 2013J310008-GPE-226-1443-05-GA-0001 | 01 | 2013J310008-GPE-226-1443-05-AS-D1-IB0PDVR1A-0001 | 01 |  |  | SP-D1-S-SS43-LR-0001-105 | [5 empty] | LOCK WASHER_M24 | WASHER |  | 0 | 0 |  | 5 | 0 | 0 | 0.03 | 0.00 | [10 empty] | Haryono | 2023-03-02 19:03:23 | External | No | - | Outstanding
SI-SMOE-GE-0007 | Structural | OCP | Top Side | Deck 1 | 116 - Equipment Support | 2013J310008-GPE-226-1443-05-GA-0001 | 01 | 2013J310008-GPE-226-1443-05-AS-D1-IB0PDVR1A-0001 | 01 |  |  | SP-D1-S-SS43-LR-0001-106 | [5 empty] | LOCK WASHER_M24 | WASHER |  | 0 | 0 |  | 5 | 0 | 0 | 0.03 | 0.00 | [10 empty] | Haryono | 2023-03-02 19:03:23 | External | No | - | Outstanding
SI-SMOE-GE-0007 | Structural | OCP | Top Side | Deck 1 | 116 - Equipment Support | 2013J310008-GPE-226-1443-05-GA-0001 | 01 | 2013J310008-GPE-226-1443-05-AS-D1-IB0PDVR1A-0001 | 01 |  |  | SP-D1-S-SS43-LR-0001-107 | [5 empty] | LOCK WASHER_M24 | WASHER |  | 0 | 0 |  | 5 | 0 | 0 | 0.03 | 0.00 | [10 empty] | Haryono | 2023-03-02 19:03:23 | External | No | - | Outstanding
SI-SMOE-GE-0007 | Structural | OCP | Top Side | Deck 1 | 116 - Equipment Support | 2013J310008-GPE-226-1443-05-GA-0001 | 01 | 2013J310008-GPE-226-1443-05-AS-D1-IB0PDVR1A-0001 | 01 |  |  | SP-D1-S-SS43-LR-0001-108 | [5 empty] | LOCK WASHER_M24 | WASHER |  | 0 | 0 |  | 5 | 0 | 0 | 0.03 | 0.00 | [10 empty] | Haryono | 2023-03-02 19:03:23 | External | No | - | Outstanding
SI-SMOE-GE-0007 | Structural | OCP | Top Side | Deck 1 | 116 - Equipment Support | 2013J310008-GPE-226-1443-05-GA-0001 | 01 | 2013J310008-GPE-226-1443-05-AS-D1-IB0PDVR1A-0001 | 01 |  |  | SP-D1-S-SS43-LR-0001-109 | [5 empty] | LOCK WASHER_M24 | WASHER |  | 0 | 0 |  | 5 | 0 | 0 | 0.03 | 0.00 | [10 empty] | Haryono | 2023-03-02 19:03:23 | External | No | - | Outstanding
SI-SMOE-GE-0007 | Structural | OCP | Top Side | Deck 1 | 116 - Equipment Support | 2013J310008-GPE-226-1443-05-GA-0001 | 01 | 2013J310008-GPE-226-1443-05-AS-D1-IB0PDVR1A-0001 | 01 |  |  | SP-D1-S-SS43-LR-0001-111 | [5 empty] | LOCK WASHER_M24 | WASHER |  | 0 | 0 |  | 5 | 0 | 0 | 0.03 | 0.00 | [10 empty] | Haryono | 2023-03-02 19:03:23 | External | No | - | Outstanding
SI-SMOE-GE-0007 | Structural | OCP | Top Side | Deck 1 | 116 - Equipment Support | 2013J310008-GPE-226-1443-05-GA-0001 | 01 | 2013J310008-GPE-226-1443-05-AS-D1-IB0PDVR1A-0001 | 01 |  |  | SP-D1-S-SS43-LR-0001-113 | [5 empty] | LOCK WASHER_M24 | WASHER |  | 0 | 0 |  | 5 | 0 | 0 | 0.03 | 0.00 | [10 empty] | Haryono | 2023-03-02 19:03:23 | External | No | - | Outstanding
SI-SMOE-GE-0007 | Structural | OCP | Top Side | Deck 1 | 116 - Equipment Support | 2013J310008-GPE-226-1443-05-GA-0001 | 01 | 2013J310008-GPE-226-1443-05-AS-D1-IB0PDVR1A-0001 | 01 |  |  | SP-D1-S-SS43-LR-0001-115 | [5 empty] | LOCK WASHER_M24 | WASHER |  | 0 | 0 |  | 5 | 0 | 0 | 0.03 | 0.00 | [10 empty] | Haryono | 2023-03-02 19:03:23 | External | No | - | Outstanding
SI-SMOE-GE-0007 | Structural | OCP | Top Side | Deck 1 | 116 - Equipment Support | 2013J310008-GPE-226-1443-05-GA-0001 | 01 | 2013J310008-GPE-226-1443-05-AS-D1-IB0PDVR1A-0001 | 01 |  |  | SP-D1-S-SS43-LR-0001-116 | [5 empty] | LOCK WASHER_M24 | WASHER |  | 0 | 0 |  | 5 | 0 | 0 | 0.03 | 0.00 | [10 empty] | Haryono | 2023-03-02 19:03:24 | External | No | - | Outstanding
SI-SMOE-GE-0007 | Structural | OCP | Top Side | Deck 1 | 116 - Equipment Support | 2013J310008-GPE-226-1443-05-GA-0001 | 01 | 2013J310008-GPE-226-1443-05-AS-D1-IB0PDVR1A-0001 | 01 |  |  | SP-D1-S-SS43-LR-0001-117 | [5 empty] | LOCK WASHER_M24 | WASHER |  | 0 | 0 |  | 5 | 0 | 0 | 0.03 | 0.00 | [10 empty] | Haryono | 2023-03-02 19:03:24 | External | No | - | Outstanding
SI-SMOE-GE-0007 | Structural | OCP | Top Side | Deck 1 | 116 - Equipment Support | 2013J310008-GPE-226-1443-05-GA-0001 | 01 | 2013J310008-GPE-226-1443-05-AS-D1-IB0PDVR1A-0001 | 01 |  |  | SP-D1-S-SS43-LR-0001-118 | [5 empty] | LOCK WASHER_M24 | WASHER |  | 0 | 0 |  | 5 | 0 | 0 | 0.03 | 0.00 | [10 empty] | Haryono | 2023-03-02 19:03:24 | External | No | - | Outstanding
SI-SMOE-GE-0007 | Structural | OCP | Top Side | Deck 1 | 116 - Equipment Support | 2013J310008-GPE-226-1443-05-GA-0001 | 01 | 2013J310008-GPE-226-1443-05-AS-D1-IB0PDVR1A-0001 | 01 |  |  | SP-D1-S-SS43-LR-0001-119 | [5 empty] | LOCK WASHER_M24 | WASHER |  | 0 | 0 |  | 5 | 0 | 0 | 0.03 | 0.00 | [10 empty] | Haryono | 2023-03-02 19:03:24 | External | No | - | Outstanding
SI-SMOE-GE-0007 | Structural | OCP | Top Side | Deck 1 | 116 - Equipment Support | 2013J310008-GPE-226-1443-05-GA-0001 | 01 | 2013J310008-GPE-226-1443-05-AS-D1-IB0PDVR1A-0001 | 01 |  |  | SP-D1-S-SS43-LR-0001-122 | [5 empty] | LOCK WASHER_M24 | WASHER |  | 0 | 0 |  | 5 | 0 | 0 | 0.03 | 0.00 | [10 empty] | Haryono | 2023-03-02 19:03:24 | External | No | - | Outstanding
SI-SMOE-GE-0007 | Structural | OCP | Top Side | Deck 1 | 116 - Equipment Support | 2013J310008-GPE-226-1443-05-GA-0001 | 01 | 2013J310008-GPE-226-1443-05-AS-D1-IB0PDVR1A-0001 | 01 |  |  | SP-D1-S-SS43-LR-0001-123 | [5 empty] | LOCK WASHER_M24 | WASHER |  | 0 | 0 |  | 5 | 0 | 0 | 0.03 | 0.00 | [10 empty] | Haryono | 2023-03-02 19:03:24 | External | No | - | Outstanding
SI-SMOE-GE-0007 | Structural | OCP | Top Side | Deck 1 | 116 - Equipment Support | 2013J310008-GPE-226-1443-05-GA-0001 | 01 | 2013J310008-GPE-226-1443-05-AS-D1-IB0PDVR1A-0001 | 01 |  |  | SP-D1-S-SS43-LR-0001-124 | [5 empty] | LOCK WASHER_M24 | WASHER |  | 0 | 0 |  | 5 | 0 | 0 | 0.03 | 0.00 | [10 empty] | Haryono | 2023-03-02 19:03:24 | External | No | - | Outstanding
SI-SMOE-GE-0007 | Structural | OCP | Top Side | Deck 1 | 116 - Equipment Support | 2013J310008-GPE-226-1443-05-GA-0001 | 01 | 2013J310008-GPE-226-1443-05-AS-D1-IB0PDVR1A-0001 | 01 |  |  | SP-D1-S-SS43-LR-0001-125 | [5 empty] | LOCK WASHER_M24 | WASHER |  | 0 | 0 |  | 5 | 0 | 0 | 0.03 | 0.00 | [10 empty] | Haryono | 2023-03-02 19:03:24 | External | No | - | Outstanding
SI-SMOE-GE-0007 | Structural | OCP | Top Side | Deck 1 | 116 - Equipment Support | 2013J310008-GPE-226-1443-05-GA-0001 | 01 | 2013J310008-GPE-226-1443-05-AS-D1-IB0PDVR1A-0001 | 01 |  |  | SP-D1-S-SS43-LR-0001-126 | [5 empty] | LOCK WASHER_M24 | WASHER |  | 0 | 0 |  | 5 | 0 | 0 | 0.03 | 0.00 | [10 empty] | Haryono | 2023-03-02 19:03:24 | External | No | - | Outstanding
SI-SMOE-GE-0007 | Structural | OCP | Top Side | Deck 1 | 116 - Equipment Support | 2013J310008-GPE-226-1443-05-GA-0001 | 01 | 2013J310008-GPE-226-1443-05-AS-D1-IB0PDVR1A-0001 | 01 |  |  | SP-D1-S-SS43-LR-0001-127 | [5 empty] | LOCK WASHER_M24 | WASHER |  | 0 | 0 |  | 5 | 0 | 0 | 0.03 | 0.00 | [10 empty] | Haryono | 2023-03-02 19:03:24 | External | No | - | Outstanding
SI-SMOE-GE-0007 | Structural | OCP | Top Side | Deck 1 | 116 - Equipment Support | 2013J310008-GPE-226-1443-05-GA-0001 | 01 | 2013J310008-GPE-226-1443-05-AS-D1-IB0PDVR1A-0001 | 01 |  |  | SP-D1-S-SS43-LR-0001-128 | [5 empty] | LOCK WASHER_M24 | WASHER |  | 0 | 0 |  | 5 | 0 | 0 | 0.03 | 0.00 | [10 empty] | Haryono | 2023-03-02 19:03:24 | External | No | - | Outstanding
SI-SMOE-GE-0007 | Structural | OCP | Top Side | Deck 1 | 116 - Equipment Support | 2013J310008-GPE-226-1443-05-GA-0001 | 01 | 2013J310008-GPE-226-1443-05-AS-D1-IB0PDVR1A-0001 | 01 |  |  | SP-D1-S-SS43-LR-0001-129 | [5 empty] | LOCK WASHER_M24 | WASHER |  | 0 | 0 |  | 5 | 0 | 0 | 0.03 | 0.00 | [10 empty] | Haryono | 2023-03-02 19:03:24 | External | No | - | Outstanding
SI-SMOE-GE-0007 | Structural | OCP | Top Side | Deck 1 | 116 - Equipment Support | 2013J310008-GPE-226-1443-05-GA-0001 | 01 | 2013J310008-GPE-226-1443-05-AS-D1-IB0PDVR1A-0001 | 01 |  |  | SP-D1-S-SS43-LR-0001-130 | [5 empty] | LOCK WASHER_M24 | WASHER |  | 0 | 0 |  | 5 | 0 | 0 | 0.03 | 0.00 | [10 empty] | Haryono | 2023-03-02 19:03:24 | External | No | - | Outstanding
SI-SMOE-GE-0007 | Structural | OCP | Top Side | Deck 1 | 116 - Equipment Support | 2013J310008-GPE-226-1443-05-GA-0001 | 01 | 2013J310008-GPE-226-1443-05-AS-D1-IB0PDVR1A-0001 | 01 |  |  | SP-D1-S-SS43-LR-0001-131 | [5 empty] | LOCK WASHER_M24 | WASHER |  | 0 | 0 |  | 5 | 0 | 0 | 0.03 | 0.00 | [10 empty] | Haryono | 2023-03-02 19:03:24 | External | No | - | Outstanding
SI-SMOE-GE-0007 | Structural | OCP | Top Side | Deck 1 | 116 - Equipment Support | 2013J310008-GPE-226-1443-05-GA-0001 | 01 | 2013J310008-GPE-226-1443-05-AS-D1-IB0PDVR1A-0001 | 01 |  |  | SP-D1-S-SS43-LR-0001-133 | [5 empty] | LOCK WASHER_M24 | WASHER |  | 0 | 0 |  | 5 | 0 | 0 | 0.03 | 0.00 | [10 empty] | Haryono | 2023-03-02 19:03:24 | External | No | - | Outstanding
SI-SMOE-GE-0007 | Structural | OCP | Top Side | Deck 1 | 116 - Equipment Support | 2013J310008-GPE-226-1443-05-GA-0001 | 01 | 2013J310008-GPE-226-1443-05-AS-D1-IB0PDVR1A-0001 | 01 |  |  | SP-D1-S-SS43-LR-0001-134 | [5 empty] | LOCK WASHER_M24 | WASHER |  | 0 | 0 |  | 5 | 0 | 0 | 0.03 | 0.00 | [10 empty] | Haryono | 2023-03-02 19:03:24 | External | No | - | Outstanding
SI-SMOE-GE-0007 | Structural | OCP | Top Side | Deck 1 | 116 - Equipment Support | 2013J310008-GPE-226-1443-05-GA-0001 | 01 | 2013J310008-GPE-226-1443-05-AS-D1-IB0PDVR1A-0001 | 01 |  |  | SP-D1-S-SS43-LR-0001-135 | [5 empty] | LOCK WASHER_M24 | WASHER |  | 0 | 0 |  | 5 | 0 | 0 | 0.03 | 0.00 | [10 empty] | Haryono | 2023-03-02 19:03:24 | External | No | - | Outstanding
SI-SMOE-GE-0007 | Structural | OCP | Top Side | Deck 1 | 116 - Equipment Support | 2013J310008-GPE-226-1443-05-GA-0001 | 01 | 2013J310008-GPE-226-1443-05-AS-D1-IB0PDVR1A-0001 | 01 |  |  | SP-D1-S-SS43-LR-0001-137 | [5 empty] | LOCK WASHER_M24 | WASHER |  | 0 | 0 |  | 5 | 0 | 0 | 0.03 | 0.00 | [10 empty] | Haryono | 2023-03-02 19:03:24 | External | No | - | Outstanding
SI-SMOE-GE-0007 | Structural | OCP | Top Side | Deck 1 | 116 - Equipment Support | 2013J310008-GPE-226-1443-05-GA-0001 | 01 | 2013J310008-GPE-226-1443-05-AS-D1-IB0PDVR1A-0001 | 01 |  |  | SP-D1-S-SS43-LR-0001-138 | [5 empty] | LOCK WASHER_M24 | WASHER |  | 0 | 0 |  | 5 | 0 | 0 | 0.03 | 0.00 | [10 empty] | Haryono | 2023-03-02 19:03:24 | External | No | - | Outstanding
SI-SMOE-GE-0007 | Structural | OCP | Top Side | Deck 1 | 116 - Equipment Support | 2013J310008-GPE-226-1443-05-GA-0001 | 01 | 2013J310008-GPE-226-1443-05-AS-D1-IB0PDVR1A-0001 | 01 |  |  | SP-D1-S-SS43-LR-0001-139 | [5 empty] | LOCK WASHER_M24 | WASHER |  | 0 | 0 |  | 5 | 0 | 0 | 0.03 | 0.00 | [10 empty] | Haryono | 2023-03-02 19:03:24 | External | No | - | Outstanding
SI-SMOE-GE-0007 | Structural | OCP | Top Side | Deck 1 | 116 - Equipment Support | 2013J310008-GPE-226-1443-05-GA-0001 | 01 | 2013J310008-GPE-226-1443-05-AS-D1-IB0PDVR1A-0001 | 01 |  |  | SP-D1-S-SS43-LR-0001-140 | [5 empty] | LOCK WASHER_M24 | WASHER |  | 0 | 0 |  | 5 | 0 | 0 | 0.03 | 0.00 | [10 empty] | Haryono | 2023-03-02 19:03:24 | External | No | - | Outstanding
SI-SMOE-GE-0007 | Structural | OCP | Top Side | Deck 1 | 116 - Equipment Support | 2013J310008-GPE-226-1443-05-GA-0001 | 01 | 2013J310008-GPE-226-1443-05-AS-D1-IB0PDVR1A-0001 | 01 |  |  | SP-D1-S-SS43-LR-0001-141 | [5 empty] | LOCK WASHER_M24 | WASHER |  | 0 | 0 |  | 5 | 0 | 0 | 0.03 | 0.00 | [10 empty] | Haryono | 2023-03-02 19:03:24 | External | No | - | Outstanding
SI-SMOE-GE-0007 | Structural | OCP | Top Side | Deck 1 | 116 - Equipment Support | 2013J310008-GPE-226-1443-05-GA-0001 | 01 | 2013J310008-GPE-226-1443-05-AS-D1-IB0PDVR1A-0001 | 01 |  |  | SP-D1-S-SS43-LR-0001-142 | [5 empty] | LOCK WASHER_M24 | WASHER |  | 0 | 0 |  | 5 | 0 | 0 | 0.03 | 0.00 | [10 empty] | Haryono | 2023-03-02 19:03:24 | External | No | - | Outstanding
SI-SMOE-GE-0007 | Structural | OCP | Top Side | Deck 1 | 116 - Equipment Support | 2013J310008-GPE-226-1443-05-GA-0001 | 01 | 2013J310008-GPE-226-1443-05-AS-D1-IB0PDVR1A-0001 | 01 |  |  | SP-D1-S-SS43-LR-0001-147 | [5 empty] | LOCK WASHER_M24 | WASHER |  | 0 | 0 |  | 5 | 0 | 0 | 0.03 | 0.00 | [10 empty] | Haryono | 2023-03-02 19:03:24 | External | No | - | Outstanding
SI-SMOE-GE-0007 | Structural | OCP | Top Side | Deck 1 | 116 - Equipment Support | 2013J310008-GPE-226-1443-05-GA-0001 | 01 | 2013J310008-GPE-226-1443-05-AS-D1-IB0PDVR1A-0001 | 01 |  |  | SP-D1-S-SS43-LR-0001-148 | [5 empty] | LOCK WASHER_M24 | WASHER |  | 0 | 0 |  | 5 | 0 | 0 | 0.03 | 0.00 | [10 empty] | Haryono | 2023-03-02 19:03:24 | External | No | - | Outstanding
SI-SMOE-GE-0007 | Structural | OCP | Top Side | Deck 1 | 116 - Equipment Support | 2013J310008-GPE-226-1443-05-GA-0001 | 01 | 2013J310008-GPE-226-1443-05-AS-D1-IB0PDVR1A-0001 | 01 |  |  | SP-D1-S-SS43-LR-0001-149 | [5 empty] | LOCK WASHER_M24 | WASHER |  | 0 | 0 |  | 5 | 0 | 0 | 0.03 | 0.00 | [10 empty] | Haryono | 2023-03-02 19:03:24 | External | No | - | Outstanding
SI-SMOE-GE-0007 | Structural | OCP | Top Side | Deck 1 | 116 - Equipment Support | 2013J310008-GPE-226-1443-05-GA-0001 | 01 | 2013J310008-GPE-226-1443-05-AS-D1-IB0PDVR1A-0001 | 01 |  |  | SP-D1-S-SS43-LR-0001-150 | [5 empty] | LOCK WASHER_M24 | WASHER |  | 0 | 0 |  | 5 | 0 | 0 | 0.03 | 0.00 | [10 empty] | Haryono | 2023-03-02 19:03:24 | External | No | - | Outstanding
SI-SMOE-GE-0007 | Structural | OCP | Top Side | Deck 1 | 116 - Equipment Support | 2013J310008-GPE-226-1443-05-GA-0001 | 01 | 2013J310008-GPE-226-1443-05-AS-D1-IB0PDVR1A-0001 | 01 |  |  | SP-D1-S-SS43-LR-0001-151 | [5 empty] | LOCK WASHER_M24 | WASHER |  | 0 | 0 |  | 5 | 0 | 0 | 0.03 | 0.00 | [10 empty] | Haryono | 2023-03-02 19:03:24 | External | No | - | Outstanding
SI-SMOE-GE-0007 | Structural | OCP | Top Side | Deck 1 | 116 - Equipment Support | 2013J310008-GPE-226-1443-05-GA-0001 | 01 | 2013J310008-GPE-226-1443-05-AS-D1-IB0PDVR1A-0001 | 01 |  |  | SP-D1-S-SS43-LR-0001-152 | [5 empty] | LOCK WASHER_M24 | WASHER |  | 0 | 0 |  | 5 | 0 | 0 | 0.03 | 0.00 | [10 empty] | Haryono | 2023-03-02 19:03:24 | External | No | - | Outstanding
SI-SMOE-GE-0007 | Structural | OCP | Top Side | Deck 1 | 116 - Equipment Support | 2013J310008-GPE-226-1443-05-GA-0001 | 01 | 2013J310008-GPE-226-1443-05-AS-D1-IB0PDVR1A-0001 | 01 |  |  | SP-D1-S-SS43-LR-0001-153 | [5 empty] | LOCK WASHER_M24 | WASHER |  | 0 | 0 |  | 5 | 0 | 0 | 0.03 | 0.00 | [10 empty] | Haryono | 2023-03-02 19:03:24 | External | No | - | Outstanding
SI-SMOE-GE-0007 | Structural | OCP | Top Side | Deck 1 | 116 - Equipment Support | 2013J310008-GPE-226-1443-05-GA-0001 | 01 | 2013J310008-GPE-226-1443-05-AS-D1-IB0PDVR1A-0001 | 01 |  |  | SP-D1-S-SS43-LR-0001-155 | [5 empty] | LOCK WASHER_M24 | WASHER |  | 0 | 0 |  | 5 | 0 | 0 | 0.03 | 0.00 | [10 empty] | Haryono | 2023-03-02 19:03:24 | External | No | - | Outstanding
SI-SMOE-GE-0007 | Structural | OCP | Top Side | Deck 1 | 116 - Equipment Support | 2013J310008-GPE-226-1443-05-GA-0001 | 01 | 2013J310008-GPE-226-1443-05-AS-D1-IB0PDVR1A-0001 | 01 |  |  | SP-D1-S-SS43-LR-0001-156 | [5 empty] | LOCK WASHER_M24 | WASHER |  | 0 | 0 |  | 5 | 0 | 0 | 0.03 | 0.00 | [10 empty] | Haryono | 2023-03-02 19:03:24 | External | No | - | Outstanding
SI-SMOE-GE-0007 | Structural | OCP | Top Side | Deck 1 | 116 - Equipment Support | 2013J310008-GPE-226-1443-05-GA-0001 | 01 | 2013J310008-GPE-226-1443-05-AS-D1-IB0PDVR1A-0001 | 01 |  |  | SP-D1-S-SS43-LR-0001-157 | [5 empty] | LOCK WASHER_M24 | WASHER |  | 0 | 0 |  | 5 | 0 | 0 | 0.03 | 0.00 | [10 empty] | Haryono | 2023-03-02 19:03:24 | External | No | - | Outstanding
SI-SMOE-GE-0007 | Structural | OCP | Top Side | Deck 1 | 116 - Equipment Support | 2013J310008-GPE-226-1443-05-GA-0001 | 01 | 2013J310008-GPE-226-1443-05-AS-D1-IB0PDVR1A-0001 | 01 |  |  | SP-D1-S-SS43-LR-0001-158 | [5 empty] | LOCK WASHER_M24 | WASHER |  | 0 | 0 |  | 5 | 0 | 0 | 0.03 | 0.00 | [10 empty] | Haryono | 2023-03-02 19:03:24 | External | No | - | Outstanding
SI-SMOE-GE-0007 | Structural | OCP | Top Side | Deck 1 | 116 - Equipment Support | 2013J310008-GPE-226-1443-05-GA-0001 | 01 | 2013J310008-GPE-226-1443-05-AS-D1-IB0PDVR1A-0001 | 01 |  |  | SP-D1-S-SS43-LR-0001-159 | [5 empty] | LOCK WASHER_M24 | WASHER |  | 0 | 0 |  | 5 | 0 | 0 | 0.03 | 0.00 | [10 empty] | Haryono | 2023-03-02 19:03:24 | External | No | - | Outstanding
SI-SMOE-GE-0007 | Structural | OCP | Top Side | Deck 1 | 116 - Equipment Support | 2013J310008-GPE-226-1443-05-GA-0001 | 01 | 2013J310008-GPE-226-1443-05-AS-D1-IB0PDVR1A-0001 | 01 |  |  | SP-D1-S-SS43-LR-0001-160 | [5 empty] | LOCK WASHER_M24 | WASHER |  | 0 | 0 |  | 5 | 0 | 0 | 0.03 | 0.00 | [10 empty] | Haryono | 2023-03-02 19:03:24 | External | No | - | Outstanding
SI-SMOE-GE-0007 | Structural | OCP | Top Side | Deck 1 | 116 - Equipment Support | 2013J310008-GPE-226-1443-05-GA-0001 | 01 | 2013J310008-GPE-226-1443-05-AS-D1-IB0PDVR1A-0001 | 01 |  |  | SP-D1-S-SS43-LR-0001-161 | [5 empty] | LOCK WASHER_M24 | WASHER |  | 0 | 0 |  | 5 | 0 | 0 | 0.03 | 0.00 | [10 empty] | Haryono | 2023-03-02 19:03:24 | External | No | - | Outstanding
SI-SMOE-GE-0007 | Structural | OCP | Top Side | Deck 1 | 116 - Equipment Support | 2013J310008-GPE-226-1443-05-GA-0001 | 01 | 2013J310008-GPE-226-1443-05-AS-D1-IB0PDVR1A-0001 | 01 |  |  | SP-D1-S-SS43-LR-0001-162 | [5 empty] | LOCK WASHER_M24 | WASHER |  | 0 | 0 |  | 5 | 0 | 0 | 0.03 | 0.00 | [10 empty] | Haryono | 2023-03-02 19:03:24 | External | No | - | Outstanding
SI-SMOE-GE-0007 | Structural | OCP | Top Side | Deck 1 | 116 - Equipment Support | 2013J310008-GPE-226-1443-05-GA-0001 | 01 | 2013J310008-GPE-226-1443-05-AS-D1-IB0PDVR1A-0001 | 01 |  |  | SP-D1-S-SS43-LR-0001-163 | [5 empty] | LOCK WASHER_M24 | WASHER |  | 0 | 0 |  | 5 | 0 | 0 | 0.03 | 0.00 | [10 empty] | Haryono | 2023-03-02 19:03:24 | External | No | - | Outstanding
SI-SMOE-GE-0007 | Structural | OCP | Top Side | Deck 1 | 116 - Equipment Support | 2013J310008-GPE-226-1443-05-GA-0001 | 01 | 2013J310008-GPE-226-1443-05-AS-D1-IB0PDVR1A-0001 | 01 |  |  | SP-D1-S-SS43-LR-0001-164 | [5 empty] | LOCK WASHER_M24 | WASHER |  | 0 | 0 |  | 5 | 0 | 0 | 0.03 | 0.00 | [10 empty] | Haryono | 2023-03-02 19:03:24 | External | No | - | Outstanding
SI-SMOE-GE-0007 | Structural | OCP | Top Side | Deck 1 | 116 - Equipment Support | 2013J310008-GPE-226-1443-05-GA-0001 | 01 | 2013J310008-GPE-226-1443-05-AS-D1-IB0PDVR1A-0001 | 01 |  |  | SP-D1-S-SS43-LR-0001-165 | [5 empty] | LOCK WASHER_M24 | WASHER |  | 0 | 0 |  | 5 | 0 | 0 | 0.03 | 0.00 | [10 empty] | Haryono | 2023-03-02 19:03:24 | External | No | - | Outstanding
SI-SMOE-GE-0007 | Structural | OCP | Top Side | Deck 1 | 116 - Equipment Support | 2013J310008-GPE-226-1443-05-GA-0001 | 01 | 2013J310008-GPE-226-1443-05-AS-D1-IB0PDVR1A-0001 | 01 |  |  | SP-D1-S-SS43-LR-0001-167 | [5 empty] | LOCK WASHER_M24 | WASHER |  | 0 | 0 |  | 5 | 0 | 0 | 0.03 | 0.00 | [10 empty] | Haryono | 2023-03-02 19:03:24 | External | No | - | Outstanding
SI-SMOE-GE-0007 | Structural | OCP | Top Side | Deck 1 | 116 - Equipment Support | 2013J310008-GPE-226-1443-05-GA-0001 | 01 | 2013J310008-GPE-226-1443-05-AS-D1-IB0PDVR1A-0001 | 01 |  |  | SP-D1-S-SS43-LR-0001-168 | [5 empty] | LOCK WASHER_M24 | WASHER |  | 0 | 0 |  | 5 | 0 | 0 | 0.03 | 0.00 | [10 empty] | Haryono | 2023-03-02 19:03:24 | External | No | - | Outstanding
SI-SMOE-GE-0007 | Structural | OCP | Top Side | Deck 1 | 116 - Equipment Support | 2013J310008-GPE-226-1443-05-GA-0001 | 01 | 2013J310008-GPE-226-1443-05-AS-D1-IB0PDVR1A-0001 | 01 |  |  | SP-D1-S-SS43-LR-0001-169 | [5 empty] | LOCK WASHER_M24 | WASHER |  | 0 | 0 |  | 5 | 0 | 0 | 0.03 | 0.00 | [10 empty] | Haryono | 2023-03-02 19:03:24 | External | No | - | Outstanding
SI-SMOE-GE-0007 | Structural | OCP | Top Side | Deck 1 | 116 - Equipment Support | 2013J310008-GPE-226-1443-05-GA-0001 | 01 | 2013J310008-GPE-226-1443-05-AS-D1-IB0PDVR1A-0001 | 01 |  |  | SP-D1-S-SS43-LR-0001-170 | [5 empty] | LOCK WASHER_M24 | WASHER |  | 0 | 0 |  | 5 | 0 | 0 | 0.03 | 0.00 | [10 empty] | Haryono | 2023-03-02 19:03:24 | External | No | - | Outstanding
SI-SMOE-GE-0007 | Structural | OCP | Top Side | Deck 1 | 116 - Equipment Support | 2013J310008-GPE-226-1443-05-GA-0001 | 01 | 2013J310008-GPE-226-1443-05-AS-D1-IB0PDVR1A-0001 | 01 |  |  | SP-D1-S-SS43-LR-0001-171 | [5 empty] | LOCK WASHER_M24 | WASHER |  | 0 | 0 |  | 5 | 0 | 0 | 0.03 | 0.00 | [10 empty] | Haryono | 2023-03-02 19:03:24 | External | No | - | Outstanding
SI-SMOE-GE-0007 | Structural | OCP | Top Side | Deck 1 | 116 - Equipment Support | 2013J310008-GPE-226-1443-05-GA-0001 | 01 | 2013J310008-GPE-226-1443-05-AS-D1-IB0PDVR1A-0001 | 01 |  |  | SP-D1-S-SS43-LR-0001-172 | [5 empty] | LOCK WASHER_M24 | WASHER |  | 0 | 0 |  | 5 | 0 | 0 | 0.03 | 0.00 | [10 empty] | Haryono | 2023-03-02 19:03:24 | External | No | - | Outstanding
SI-SMOE-GE-0007 | Structural | OCP | Top Side | Deck 1 | 116 - Equipment Support | 2013J310008-GPE-226-1443-05-GA-0001 | 01 | 2013J310008-GPE-226-1443-05-AS-D1-IB0PDVR1A-0001 | 01 |  |  | SP-D1-S-SS43-LR-0001-173 | [5 empty] | LOCK WASHER_M24 | WASHER |  | 0 | 0 |  | 5 | 0 | 0 | 0.03 | 0.00 | [10 empty] | Haryono | 2023-03-02 19:03:24 | External | No | - | Outstanding
SI-SMOE-GE-0007 | Structural | OCP | Top Side | Deck 1 | 116 - Equipment Support | 2013J310008-GPE-226-1443-05-GA-0001 | 01 | 2013J310008-GPE-226-1443-05-AS-D1-IB0PDVR1A-0001 | 01 |  |  | SP-D1-S-SS43-LR-0001-174 | [5 empty] | LOCK WASHER_M24 | WASHER |  | 0 | 0 |  | 5 | 0 | 0 | 0.03 | 0.00 | [10 empty] | Haryono | 2023-03-02 19:03:24 | External | No | - | Outstanding
SI-SMOE-GE-0007 | Structural | OCP | Top Side | Deck 1 | 116 - Equipment Support | 2013J310008-GPE-226-1443-05-GA-0001 | 01 | 2013J310008-GPE-226-1443-05-AS-D1-IB0PDVR1A-0001 | 01 |  |  | SP-D1-S-SS43-LR-0001-176 | [5 empty] | LOCK WASHER_M24 | WASHER |  | 0 | 0 |  | 5 | 0 | 0 | 0.03 | 0.00 | [10 empty] | Haryono | 2023-03-02 19:03:24 | External | No | - | Outstanding
SI-SMOE-GE-0007 | Structural | OCP | Top Side | Deck 1 | 116 - Equipment Support | 2013J310008-GPE-226-1443-05-GA-0001 | 01 | 2013J310008-GPE-226-1443-05-AS-D1-IB0PDVR1A-0001 | 01 |  |  | SP-D1-S-SS43-LR-0001-177 | [5 empty] | LOCK WASHER_M24 | WASHER |  | 0 | 0 |  | 5 | 0 | 0 | 0.03 | 0.00 | [10 empty] | Haryono | 2023-03-02 19:03:24 | External | No | - | Outstanding
SI-SMOE-GE-0007 | Structural | OCP | Top Side | Deck 1 | 116 - Equipment Support | 2013J310008-GPE-226-1443-05-GA-0001 | 01 | 2013J310008-GPE-226-1443-05-AS-D1-IB0PDVR1A-0001 | 01 |  |  | SP-D1-S-SS43-LR-0001-178 | [5 empty] | LOCK WASHER_M24 | WASHER |  | 0 | 0 |  | 5 | 0 | 0 | 0.03 | 0.00 | [10 empty] | Haryono | 2023-03-02 19:03:24 | External | No | - | Outstanding
SI-SMOE-GE-0007 | Structural | OCP | Top Side | Deck 1 | 116 - Equipment Support | 2013J310008-GPE-226-1443-05-GA-0001 | 01 | 2013J310008-GPE-226-1443-05-AS-D1-IB0PDVR1A-0001 | 01 |  |  | SP-D1-S-SS43-LR-0001-179 | [5 empty] | LOCK WASHER_M24 | WASHER |  | 0 | 0 |  | 5 | 0 | 0 | 0.03 | 0.00 | [10 empty] | Haryono | 2023-03-02 19:03:24 | External | No | - | Outstanding
SI-SMOE-GE-0007 | Structural | OCP | Top Side | Deck 1 | 116 - Equipment Support | 2013J310008-GPE-226-1443-05-GA-0001 | 01 | 2013J310008-GPE-226-1443-05-AS-D1-IB0PDVR1A-0001 | 01 |  |  | SP-D1-S-SS43-LR-0001-182 | [5 empty] | LOCK WASHER_M24 | WASHER |  | 0 | 0 |  | 5 | 0 | 0 | 0.03 | 0.00 | [10 empty] | Haryono | 2023-03-02 19:03:24 | External | No | - | Outstanding
SI-SMOE-GE-0007 | Structural | OCP | Top Side | Deck 1 | 116 - Equipment Support | 2013J310008-GPE-226-1443-05-GA-0001 | 01 | 2013J310008-GPE-226-1443-05-AS-D1-IB0PDVR1A-0001 | 01 |  |  | SP-D1-S-SS43-LR-0001-183 | [5 empty] | LOCK WASHER_M24 | WASHER |  | 0 | 0 |  | 5 | 0 | 0 | 0.03 | 0.00 | [10 empty] | Haryono | 2023-03-02 19:03:24 | External | No | - | Outstanding
SI-SMOE-GE-0007 | Structural | OCP | Top Side | Deck 1 | 116 - Equipment Support | 2013J310008-GPE-226-1443-05-GA-0001 | 01 | 2013J310008-GPE-226-1443-05-AS-D1-IB0PDVR1A-0001 | 01 |  |  | SP-D1-S-SS43-LR-0001-184 | [5 empty] | LOCK WASHER_M24 | WASHER |  | 0 | 0 |  | 5 | 0 | 0 | 0.03 | 0.00 | [10 empty] | Haryono | 2023-03-02 19:03:24 | External | No | - | Outstanding
SI-SMOE-GE-0007 | Structural | OCP | Top Side | Deck 1 | 116 - Equipment Support | 2013J310008-GPE-226-1443-05-GA-0001 | 01 | 2013J310008-GPE-226-1443-05-AS-D1-IB0PDVR1A-0001 | 01 |  |  | SP-D1-S-SS43-LR-0001-185 | [5 empty] | LOCK WASHER_M24 | WASHER |  | 0 | 0 |  | 5 | 0 | 0 | 0.03 | 0.00 | [10 empty] | Haryono | 2023-03-02 19:03:24 | External | No | - | Outstanding
SI-SMOE-GE-0007 | Structural | OCP | Top Side | Deck 1 | 116 - Equipment Support | 2013J310008-GPE-226-1443-05-GA-0001 | 01 | 2013J310008-GPE-226-1443-05-AS-D1-IB0PDVR1A-0001 | 01 |  |  | SP-D1-S-SS43-LR-0001-186 | [5 empty] | LOCK WASHER_M24 | WASHER |  | 0 | 0 |  | 5 | 0 | 0 | 0.03 | 0.00 | [10 empty] | Haryono | 2023-03-02 19:03:24 | External | No | - | Outstanding
SI-SMOE-GE-0007 | Structural | OCP | Top Side | Deck 1 | 116 - Equipment Support | 2013J310008-GPE-226-1443-05-GA-0001 | 01 | 2013J310008-GPE-226-1443-05-AS-D1-IB0PDVR1A-0001 | 01 |  |  | SP-D1-S-SS43-LR-0001-187 | [5 empty] | LOCK WASHER_M24 | WASHER |  | 0 | 0 |  | 5 | 0 | 0 | 0.03 | 0.00 | [10 empty] | Haryono | 2023-03-02 19:03:24 | External | No | - | Outstanding
SI-SMOE-GE-0007 | Structural | OCP | Top Side | Deck 1 | 116 - Equipment Support | 2013J310008-GPE-226-1443-05-GA-0001 | 01 | 2013J310008-GPE-226-1443-05-AS-D1-IB0PDVR1A-0001 | 01 |  |  | SP-D1-S-SS43-LR-0001-189 | [5 empty] | LOCK WASHER_M24 | WASHER |  | 0 | 0 |  | 5 | 0 | 0 | 0.03 | 0.00 | [10 empty] | Haryono | 2023-03-02 19:03:24 | External | No | - | Outstanding
SI-SMOE-GE-0007 | Structural | OCP | Top Side | Deck 1 | 116 - Equipment Support | 2013J310008-GPE-226-1443-05-GA-0001 | 01 | 2013J310008-GPE-226-1443-05-AS-D1-IB0PDVR1A-0001 | 01 |  |  | SP-D1-S-SS43-LR-0001-190 | [5 empty] | LOCK WASHER_M24 | WASHER |  | 0 | 0 |  | 5 | 0 | 0 | 0.03 | 0.00 | [10 empty] | Haryono | 2023-03-02 19:03:24 | External | No | - | Outstanding
SI-SMOE-GE-0007 | Structural | OCP | Top Side | Deck 1 | 116 - Equipment Support | 2013J310008-GPE-226-1443-05-GA-0001 | 01 | 2013J310008-GPE-226-1443-05-AS-D1-IB0PDVR1A-0001 | 01 |  |  | SP-D1-S-SS43-LR-0001-191 | [5 empty] | LOCK WASHER_M24 | WASHER |  | 0 | 0 |  | 5 | 0 | 0 | 0.03 | 0.00 | [10 empty] | Haryono | 2023-03-02 19:03:24 | External | No | - | Outstanding
SI-SMOE-GE-0007 | Structural | OCP | Top Side | Deck 1 | 116 - Equipment Support | 2013J310008-GPE-226-1443-05-GA-0001 | 01 | 2013J310008-GPE-226-1443-05-AS-D1-IB0PDVR1A-0001 | 01 |  |  | SP-D1-S-SS43-LR-0001-192 | [5 empty] | LOCK WASHER_M24 | WASHER |  | 0 | 0 |  | 5 | 0 | 0 | 0.03 | 0.00 | [10 empty] | Haryono | 2023-03-02 19:03:24 | External | No | - | Outstanding
SI-SMOE-GE-0007 | Structural | OCP | Top Side | Deck 1 | 116 - Equipment Support | 2013J310008-GPE-226-1443-05-GA-0001 | 01 | 2013J310008-GPE-226-1443-05-AS-D1-IB0PDVR1A-0001 | 01 |  |  | SP-D1-S-SS43-LR-0001-193 | [5 empty] | LOCK WASHER_M24 | WASHER |  | 0 | 0 |  | 5 | 0 | 0 | 0.03 | 0.00 | [10 empty] | Haryono | 2023-03-02 19:03:24 | External | No | - | Outstanding
SI-SMOE-GE-0007 | Structural | OCP | Top Side | Deck 1 | 116 - Equipment Support | 2013J310008-GPE-226-1443-05-GA-0001 | 01 | 2013J310008-GPE-226-1443-05-AS-D1-IB0PDVR1A-0001 | 01 |  |  | SP-D1-S-SS43-LR-0001-194 | [5 empty] | LOCK WASHER_M24 | WASHER |  | 0 | 0 |  | 5 | 0 | 0 | 0.03 | 0.00 | [10 empty] | Haryono | 2023-03-02 19:03:24 | External | No | - | Outstanding
SI-SMOE-GE-0007 | Structural | OCP | Top Side | Deck 1 | 116 - Equipment Support | 2013J310008-GPE-226-1443-05-GA-0001 | 01 | 2013J310008-GPE-226-1443-05-AS-D1-IB0PDVR1A-0001 | 01 |  |  | SP-D1-S-SS43-LR-0001-195 | [5 empty] | LOCK WASHER_M24 | WASHER |  | 0 | 0 |  | 5 | 0 | 0 | 0.03 | 0.00 | [10 empty] | Haryono | 2023-03-02 19:03:24 | External | No | - | Outstanding
SI-SMOE-GE-0007 | Structural | OCP | Top Side | Deck 1 | 116 - Equipment Support | 2013J310008-GPE-226-1443-05-GA-0001 | 01 | 2013J310008-GPE-226-1443-05-AS-D1-IB0PDVR1A-0001 | 01 |  |  | SP-D1-S-SS43-LR-0001-196 | [5 empty] | LOCK WASHER_M24 | WASHER |  | 0 | 0 |  | 5 | 0 | 0 | 0.03 | 0.00 | [10 empty] | Haryono | 2023-03-02 19:03:24 | External | No | - | Outstanding
SI-SMOE-GE-0007 | Structural | OCP | Top Side | Deck 1 | 116 - Equipment Support | 2013J310008-GPE-226-1443-05-GA-0001 | 01 | 2013J310008-GPE-226-1443-05-AS-D1-IB0PDVR1A-0001 | 01 |  |  | SP-D1-S-SS43-LR-0001-197 | [5 empty] | LOCK WASHER_M24 | WASHER |  | 0 | 0 |  | 5 | 0 | 0 | 0.03 | 0.00 | [10 empty] | Haryono | 2023-03-02 19:03:24 | External | No | - | Outstanding
SI-SMOE-GE-0007 | Structural | OCP | Top Side | Deck 1 | 116 - Equipment Support | 2013J310008-GPE-226-1443-05-GA-0001 | 01 | 2013J310008-GPE-226-1443-05-AS-D1-IB0PDVR1A-0001 | 01 |  |  | SP-D1-S-SS43-LR-0001-198 | [5 empty] | LOCK WASHER_M24 | WASHER |  | 0 | 0 |  | 5 | 0 | 0 | 0.03 | 0.00 | [10 empty] | Haryono | 2023-03-02 19:03:24 | External | No | - | Outstanding
SI-SMOE-GE-0007 | Structural | OCP | Top Side | Deck 1 | 116 - Equipment Support | 2013J310008-GPE-226-1443-05-GA-0001 | 01 | 2013J310008-GPE-226-1443-05-AS-D1-IB0PDVR1A-0001 | 01 |  |  | SP-D1-S-SS43-LR-0001-199 | [5 empty] | LOCK WASHER_M24 | WASHER |  | 0 | 0 |  | 5 | 0 | 0 | 0.03 | 0.00 | [10 empty] | Haryono | 2023-03-02 19:03:24 | External | No | - | Outstanding
SI-SMOE-GE-0007 | Structural | OCP | Top Side | Deck 1 | 116 - Equipment Support | 2013J310008-GPE-226-1443-05-GA-0001 | 01 | 2013J310008-GPE-226-1443-05-AS-D1-IB0PDVR1A-0001 | 01 |  |  | SP-D1-S-SS43-LR-0001-201 | [5 empty] | LOCK WASHER_M24 | WASHER |  | 0 | 0 |  | 5 | 0 | 0 | 0.03 | 0.00 | [10 empty] | Haryono | 2023-03-02 19:03:24 | External | No | - | Outstanding
SI-SMOE-GE-0007 | Structural | OCP | Top Side | Deck 1 | 116 - Equipment Support | 2013J310008-GPE-226-1443-05-GA-0001 | 01 | 2013J310008-GPE-226-1443-05-AS-D1-IB0PDVR1A-0001 | 01 |  |  | SP-D1-S-SS43-LR-0001-202 | [5 empty] | LOCK WASHER_M24 | WASHER |  | 0 | 0 |  | 5 | 0 | 0 | 0.03 | 0.00 | [10 empty] | Haryono | 2023-03-02 19:03:24 | External | No | - | Outstanding
SI-SMOE-GE-0007 | Structural | OCP | Top Side | Deck 1 | 116 - Equipment Support | 2013J310008-GPE-226-1443-05-GA-0001 | 01 | 2013J310008-GPE-226-1443-05-AS-D1-IB0PDVR1A-0001 | 01 |  |  | SP-D1-S-SS43-LR-0001-208 | [5 empty] | LOCK WASHER_M24 | WASHER |  | 0 | 0 |  | 5 | 0 | 0 | 0.03 | 0.00 | [10 empty] | Haryono | 2023-03-02 19:03:24 | External | No | - | Outstanding
SI-SMOE-GE-0007 | Structural | OCP | Top Side | Deck 1 | 116 - Equipment Support | 2013J310008-GPE-226-1443-05-GA-0001 | 01 | 2013J310008-GPE-226-1443-05-AS-D1-IB0PDVR1A-0001 | 01 |  |  | SP-D1-S-SS43-LR-0001-209 | [5 empty] | LOCK WASHER_M24 | WASHER |  | 0 | 0 |  | 5 | 0 | 0 | 0.03 | 0.00 | [10 empty] | Haryono | 2023-03-02 19:03:24 | External | No | - | Outstanding
SI-SMOE-GE-0007 | Structural | OCP | Top Side | Deck 1 | 116 - Equipment Support | 2013J310008-GPE-226-1443-05-GA-0001 | 01 | 2013J310008-GPE-226-1443-05-AS-D1-IB0PDVR1A-0001 | 01 |  |  | SP-D1-S-SS43-LR-0001-210 | [5 empty] | LOCK WASHER_M24 | WASHER |  | 0 | 0 |  | 5 | 0 | 0 | 0.03 | 0.00 | [10 empty] | Haryono | 2023-03-02 19:03:24 | External | No | - | Outstanding
SI-SMOE-GE-0007 | Structural | OCP | Top Side | Deck 1 | 116 - Equipment Support | 2013J310008-GPE-226-1443-05-GA-0001 | 01 | 2013J310008-GPE-226-1443-05-AS-D1-IB0PDVR1A-0001 | 01 |  |  | SP-D1-S-SS43-LR-0001-211 | [5 empty] | LOCK WASHER_M24 | WASHER |  | 0 | 0 |  | 5 | 0 | 0 | 0.03 | 0.00 | [10 empty] | Haryono | 2023-03-02 19:03:24 | External | No | - | Outstanding
SI-SMOE-GE-0007 | Structural | OCP | Top Side | Deck 1 | 116 - Equipment Support | 2013J310008-GPE-226-1443-05-GA-0001 | 01 | 2013J310008-GPE-226-1443-05-AS-D1-IB0PDVR1A-0001 | 01 |  |  | SP-D1-S-SS43-LR-0001-212 | [5 empty] | LOCK WASHER_M24 | WASHER |  | 0 | 0 |  | 5 | 0 | 0 | 0.03 | 0.00 | [10 empty] | Haryono | 2023-03-02 19:03:24 | External | No | - | Outstanding
SI-SMOE-GE-0007 | Structural | OCP | Top Side | Deck 1 | 116 - Equipment Support | 2013J310008-GPE-226-1443-05-GA-0001 | 01 | 2013J310008-GPE-226-1443-05-AS-D1-IB0PDVR1A-0001 | 01 |  |  | SP-D1-S-SS43-LR-0001-213 | [5 empty] | LOCK WASHER_M24 | WASHER |  | 0 | 0 |  | 5 | 0 | 0 | 0.03 | 0.00 | [10 empty] | Haryono | 2023-03-02 19:03:24 | External | No | - | Outstanding
SI-SMOE-GE-0007 | Structural | OCP | Top Side | Deck 1 | 116 - Equipment Support | 2013J310008-GPE-226-1443-05-GA-0001 | 01 | 2013J310008-GPE-226-1443-05-AS-D1-IB0PDVR1A-0001 | 01 |  |  | SP-D1-S-SS43-LR-0001-214 | [5 empty] | LOCK WASHER_M24 | WASHER |  | 0 | 0 |  | 5 | 0 | 0 | 0.03 | 0.00 | [10 empty] | Haryono | 2023-03-02 19:03:24 | External | No | - | Outstanding
SI-SMOE-GE-0007 | Structural | OCP | Top Side | Deck 1 | 116 - Equipment Support | 2013J310008-GPE-226-1443-05-GA-0001 | 01 | 2013J310008-GPE-226-1443-05-AS-D1-IB0PDVR1A-0001 | 01 |  |  | SP-D1-S-SS43-LR-0001-216 | [5 empty] | LOCK WASHER_M24 | WASHER |  | 0 | 0 |  | 5 | 0 | 0 | 0.03 | 0.00 | [10 empty] | Haryono | 2023-03-02 19:03:24 | External | No | - | Outstanding
SI-SMOE-GE-0007 | Structural | OCP | Top Side | Deck 1 | 116 - Equipment Support | 2013J310008-GPE-226-1443-05-GA-0001 | 01 | 2013J310008-GPE-226-1443-05-AS-D1-IB0PDVR1A-0001 | 01 |  |  | SP-D1-S-SS43-LR-0001-217 | [5 empty] | LOCK WASHER_M24 | WASHER |  | 0 | 0 |  | 5 | 0 | 0 | 0.03 | 0.00 | [10 empty] | Haryono | 2023-03-02 19:03:24 | External | No | - | Outstanding
SI-SMOE-GE-0007 | Structural | OCP | Top Side | Deck 1 | 116 - Equipment Support | 2013J310008-GPE-226-1443-05-GA-0001 | 01 | 2013J310008-GPE-226-1443-05-AS-D1-IB0PDVR1A-0001 | 01 |  |  | SP-D1-S-SS43-LR-0001-218 | [5 empty] | LOCK WASHER_M24 | WASHER |  | 0 | 0 |  | 5 | 0 | 0 | 0.03 | 0.00 | [10 empty] | Haryono | 2023-03-02 19:03:24 | External | No | - | Outstanding
SI-SMOE-GE-0007 | Structural | OCP | Top Side | Deck 1 | 116 - Equipment Support | 2013J310008-GPE-226-1443-05-GA-0001 | 01 | 2013J310008-GPE-226-1443-05-AS-D1-IB0PDVR1A-0001 | 01 |  |  | SP-D1-S-SS43-LR-0001-219 | [5 empty] | LOCK WASHER_M24 | WASHER |  | 0 | 0 |  | 5 | 0 | 0 | 0.03 | 0.00 | [10 empty] | Haryono | 2023-03-02 19:03:24 | External | No | - | Outstanding
SI-SMOE-GE-0007 | Structural | OCP | Top Side | Deck 1 | 116 - Equipment Support | 2013J310008-GPE-226-1443-05-GA-0001 | 01 | 2013J310008-GPE-226-1443-05-AS-D1-IB0PDVR1A-0001 | 01 |  |  | SP-D1-S-SS43-LR-0001-221 | [5 empty] | LOCK WASHER_M24 | WASHER |  | 0 | 0 |  | 5 | 0 | 0 | 0.03 | 0.00 | [10 empty] | Haryono | 2023-03-02 19:03:24 | External | No | - | Outstanding
SI-SMOE-GE-0007 | Structural | OCP | Top Side | Deck 1 | 116 - Equipment Support | 2013J310008-GPE-226-1443-05-GA-0001 | 01 | 2013J310008-GPE-226-1443-05-AS-D1-IB0PDVR1A-0001 | 01 |  |  | SP-D1-S-SS43-LR-0001-222 | [5 empty] | LOCK WASHER_M24 | WASHER |  | 0 | 0 |  | 5 | 0 | 0 | 0.03 | 0.00 | [10 empty] | Haryono | 2023-03-02 19:03:24 | External | No | - | Outstanding
SI-SMOE-GE-0007 | Structural | OCP | Top Side | Deck 1 | 116 - Equipment Support | 2013J310008-GPE-226-1443-05-GA-0001 | 01 | 2013J310008-GPE-226-1443-05-AS-D1-IB0PDVR1A-0001 | 01 |  |  | SP-D1-S-SS43-LR-0001-223 | [5 empty] | LOCK WASHER_M24 | WASHER |  | 0 | 0 |  | 5 | 0 | 0 | 0.03 | 0.00 | [10 empty] | Haryono | 2023-03-02 19:03:24 | External | No | - | Outstanding
SI-SMOE-GE-0007 | Structural | OCP | Top Side | Deck 1 | 116 - Equipment Support | 2013J310008-GPE-226-1443-05-GA-0001 | 01 | 2013J310008-GPE-226-1443-05-AS-D1-IB0PDVR1A-0001 | 01 |  |  | SP-D1-S-SS43-LR-0001-224 | [5 empty] | LOCK WASHER_M24 | WASHER |  | 0 | 0 |  | 5 | 0 | 0 | 0.03 | 0.00 | [10 empty] | Haryono | 2023-03-02 19:03:24 | External | No | - | Outstanding
SI-SMOE-GE-0007 | Structural | OCP | Top Side | Deck 1 | 116 - Equipment Support | 2013J310008-GPE-226-1443-05-GA-0001 | 01 | 2013J310008-GPE-226-1443-05-AS-D1-IB0PDVR1A-0001 | 01 |  |  | SP-D1-S-SS43-LR-0001-226 | [5 empty] | LOCK WASHER_M24 | WASHER |  | 0 | 0 |  | 5 | 0 | 0 | 0.03 | 0.00 | [10 empty] | Haryono | 2023-03-02 19:03:24 | External | No | - | Outstanding
SI-SMOE-GE-0007 | Structural | OCP | Top Side | Deck 1 | 116 - Equipment Support | 2013J310008-GPE-226-1443-05-GA-0001 | 01 | 2013J310008-GPE-226-1443-05-AS-D1-IB0PDVR1A-0001 | 01 |  |  | SP-D1-S-SS43-LR-0001-227 | [5 empty] | LOCK WASHER_M24 | WASHER |  | 0 | 0 |  | 5 | 0 | 0 | 0.03 | 0.00 | [10 empty] | Haryono | 2023-03-02 19:03:24 | External | No | - | Outstanding
SI-SMOE-GE-0007 | Structural | OCP | Top Side | Deck 1 | 116 - Equipment Support | 2013J310008-GPE-226-1443-05-GA-0001 | 01 | 2013J310008-GPE-226-1443-05-AS-D1-IB0PDVR1A-0001 | 01 |  |  | SP-D1-S-SS43-LR-0001-228 | [5 empty] | LOCK WASHER_M24 | WASHER |  | 0 | 0 |  | 5 | 0 | 0 | 0.03 | 0.00 | [10 empty] | Haryono | 2023-03-02 19:03:24 | External | No | - | Outstanding
SI-SMOE-GE-0007 | Structural | OCP | Top Side | Deck 1 | 116 - Equipment Support | 2013J310008-GPE-226-1443-05-GA-0001 | 01 | 2013J310008-GPE-226-1443-05-AS-D1-IB0PDVR1A-0001 | 01 |  |  | SP-D1-S-SS43-LR-0001-229 | [5 empty] | LOCK WASHER_M24 | WASHER |  | 0 | 0 |  | 5 | 0 | 0 | 0.03 | 0.00 | [10 empty] | Haryono | 2023-03-02 19:03:24 | External | No | - | Outstanding
SI-SMOE-GE-0007 | Structural | OCP | Top Side | Deck 1 | 116 - Equipment Support | 2013J310008-GPE-226-1443-05-GA-0001 | 01 | 2013J310008-GPE-226-1443-05-AS-D1-IB0PDVR1A-0001 | 01 |  |  | SP-D1-S-SS43-LR-0001-230 | [5 empty] | LOCK WASHER_M24 | WASHER |  | 0 | 0 |  | 5 | 0 | 0 | 0.03 | 0.00 | [10 empty] | Haryono | 2023-03-02 19:03:24 | External | No | - | Outstanding
SI-SMOE-GE-0007 | Structural | OCP | Top Side | Deck 1 | 116 - Equipment Support | 2013J310008-GPE-226-1443-05-GA-0001 | 01 | 2013J310008-GPE-226-1443-05-AS-D1-IB0PDVR1A-0001 | 01 |  |  | SP-D1-S-SS43-LR-0001-231 | [5 empty] | LOCK WASHER_M24 | WASHER |  | 0 | 0 |  | 5 | 0 | 0 | 0.03 | 0.00 | [10 empty] | Haryono | 2023-03-02 19:03:24 | External | No | - | Outstanding
SI-SMOE-GE-0007 | Structural | OCP | Top Side | Deck 1 | 116 - Equipment Support | 2013J310008-GPE-226-1443-05-GA-0001 | 01 | 2013J310008-GPE-226-1443-05-AS-D1-IB0PDVR1A-0001 | 01 |  |  | SP-D1-S-SS43-LR-0001-232 | [5 empty] | LOCK WASHER_M24 | WASHER |  | 0 | 0 |  | 5 | 0 | 0 | 0.03 | 0.00 | [10 empty] | Haryono | 2023-03-02 19:03:24 | External | No | - | Outstanding
SI-SMOE-GE-0007 | Structural | OCP | Top Side | Deck 1 | 116 - Equipment Support | 2013J310008-GPE-226-1443-05-GA-0001 | 01 | 2013J310008-GPE-226-1443-05-AS-D1-IB0PDVR1A-0001 | 01 |  |  | SP-D1-S-SS43-LR-0001-233 | [5 empty] | LOCK WASHER_M24 | WASHER |  | 0 | 0 |  | 5 | 0 | 0 | 0.03 | 0.00 | [10 empty] | Haryono | 2023-03-02 19:03:24 | External | No | - | Outstanding
SI-SMOE-GE-0007 | Structural | OCP | Top Side | Deck 1 | 116 - Equipment Support | 2013J310008-GPE-226-1443-05-GA-0001 | 01 | 2013J310008-GPE-226-1443-05-AS-D1-IB0PDVR1A-0001 | 01 |  |  | SP-D1-S-SS43-LR-0001-234 | [5 empty] | LOCK WASHER_M24 | WASHER |  | 0 | 0 |  | 5 | 0 | 0 | 0.03 | 0.00 | [10 empty] | Haryono | 2023-03-02 19:03:24 | External | No | - | Outstanding
SI-SMOE-GE-0007 | Structural | OCP | Top Side | Deck 1 | 116 - Equipment Support | 2013J310008-GPE-226-1443-05-GA-0001 | 01 | 2013J310008-GPE-226-1443-05-AS-D1-IB0PDVR1A-0001 | 01 |  |  | SP-D1-S-SS43-LR-0001-235 | [5 empty] | LOCK WASHER_M24 | WASHER |  | 0 | 0 |  | 5 | 0 | 0 | 0.03 | 0.00 | [10 empty] | Haryono | 2023-03-02 19:03:24 | External | No | - | Outstanding
SI-SMOE-GE-0007 | Structural | OCP | Top Side | Deck 1 | 116 - Equipment Support | 2013J310008-GPE-226-1443-05-GA-0001 | 01 | 2013J310008-GPE-226-1443-05-AS-D1-IB0PDVR1A-0001 | 01 |  |  | SP-D1-S-SS43-LR-0001-236 | [5 empty] | LOCK WASHER_M24 | WASHER |  | 0 | 0 |  | 5 | 0 | 0 | 0.03 | 0.00 | [10 empty] | Haryono | 2023-03-02 19:03:24 | External | No | - | Outstanding
SI-SMOE-GE-0007 | Structural | OCP | Top Side | Deck 1 | 116 - Equipment Support | 2013J310008-GPE-226-1443-05-GA-0001 | 01 | 2013J310008-GPE-226-1443-05-AS-D1-IB0PDVR1A-0001 | 01 |  |  | SP-D1-S-SS43-LR-0001-237 | [5 empty] | LOCK WASHER_M24 | WASHER |  | 0 | 0 |  | 5 | 0 | 0 | 0.03 | 0.00 | [10 empty] | Haryono | 2023-03-02 19:03:24 | External | No | - | Outstanding
SI-SMOE-GE-0007 | Structural | OCP | Top Side | Deck 1 | 116 - Equipment Support | 2013J310008-GPE-226-1443-05-GA-0001 | 01 | 2013J310008-GPE-226-1443-05-AS-D1-IB0PDVR1A-0001 | 01 |  |  | SP-D1-S-SS43-LR-0001-238 | [5 empty] | LOCK WASHER_M24 | WASHER |  | 0 | 0 |  | 5 | 0 | 0 | 0.03 | 0.00 | [10 empty] | Haryono | 2023-03-02 19:03:24 | External | No | - | Outstanding
SI-SMOE-GE-0007 | Structural | OCP | Top Side | Deck 1 | 116 - Equipment Support | 2013J310008-GPE-226-1443-05-GA-0001 | 01 | 2013J310008-GPE-226-1443-05-AS-D1-IB0PDVR1A-0001 | 01 |  |  | SP-D1-S-SS43-LR-0001-239 | [5 empty] | LOCK WASHER_M24 | WASHER |  | 0 | 0 |  | 5 | 0 | 0 | 0.03 | 0.00 | [10 empty] | Haryono | 2023-03-02 19:03:24 | External | No | - | Outstanding
SI-SMOE-GE-0007 | Structural | OCP | Top Side | Deck 1 | 116 - Equipment Support | 2013J310008-GPE-226-1443-05-GA-0001 | 01 | 2013J310008-GPE-226-1443-05-AS-D1-IB0PDVR1A-0001 | 01 |  |  | SP-D1-S-SS43-LR-0001-240 | [5 empty] | LOCK WASHER_M24 | WASHER |  | 0 | 0 |  | 5 | 0 | 0 | 0.03 | 0.00 | [10 empty] | Haryono | 2023-03-02 19:03:24 | External | No | - | Outstanding
SI-SMOE-GE-0007 | Structural | OCP | Top Side | Deck 1 | 116 - Equipment Support | 2013J310008-GPE-226-1443-05-GA-0001 | 01 | 2013J310008-GPE-226-1443-05-AS-D1-IB0PDVR1A-0001 | 01 |  |  | SP-D1-S-SS43-LR-0001-241 | [5 empty] | LOCK WASHER_M24 | WASHER |  | 0 | 0 |  | 5 | 0 | 0 | 0.03 | 0.00 | [10 empty] | Haryono | 2023-03-02 19:03:24 | External | No | - | Outstanding
SI-SMOE-GE-0007 | Structural | OCP | Top Side | Deck 1 | 116 - Equipment Support | 2013J310008-GPE-226-1443-05-GA-0001 | 01 | 2013J310008-GPE-226-1443-05-AS-D1-IB0PDVR1A-0001 | 01 |  |  | SP-D1-S-SS43-LR-0001-242 | [5 empty] | LOCK WASHER_M24 | WASHER |  | 0 | 0 |  | 5 | 0 | 0 | 0.03 | 0.00 | [10 empty] | Haryono | 2023-03-02 19:03:24 | External | No | - | Outstanding
SI-SMOE-GE-0007 | Structural | OCP | Top Side | Deck 1 | 116 - Equipment Support | 2013J310008-GPE-226-1443-05-GA-0001 | 01 | 2013J310008-GPE-226-1443-05-AS-D1-IB0PDVR1A-0001 | 01 |  |  | SP-D1-S-SS43-LR-0001-243 | [5 empty] | LOCK WASHER_M24 | WASHER |  | 0 | 0 |  | 5 | 0 | 0 | 0.03 | 0.00 | [10 empty] | Haryono | 2023-03-02 19:03:24 | External | No | - | Outstanding
SI-SMOE-GE-0007 | Structural | OCP | Top Side | Deck 1 | 116 - Equipment Support | 2013J310008-GPE-226-1443-05-GA-0001 | 01 | 2013J310008-GPE-226-1443-05-AS-D1-IB0PDVR1A-0001 | 01 |  |  | SP-D1-S-SS43-LR-0001-244 | [5 empty] | LOCK WASHER_M24 | WASHER |  | 0 | 0 |  | 5 | 0 | 0 | 0.03 | 0.00 | [10 empty] | Haryono | 2023-03-02 19:03:24 | External | No | - | Outstanding
SI-SMOE-GE-0007 | Structural | OCP | Top Side | Deck 1 | 116 - Equipment Support | 2013J310008-GPE-226-1443-05-GA-0001 | 01 | 2013J310008-GPE-226-1443-05-AS-D1-IB0PDVR1A-0001 | 01 |  |  | SP-D1-S-SS43-LR-0001-245 | [5 empty] | LOCK WASHER_M24 | WASHER |  | 0 | 0 |  | 5 | 0 | 0 | 0.03 | 0.00 | [10 empty] | Haryono | 2023-03-02 19:03:24 | External | No | - | Outstanding
SI-SMOE-GE-0007 | Structural | OCP | Top Side | Deck 1 | 116 - Equipment Support | 2013J310008-GPE-226-1443-05-GA-0001 | 01 | 2013J310008-GPE-226-1443-05-AS-D1-IB0PDVR1A-0001 | 01 |  |  | SP-D1-S-SS43-LR-0001-246 | [5 empty] | LOCK WASHER_M24 | WASHER |  | 0 | 0 |  | 5 | 0 | 0 | 0.03 | 0.00 | [10 empty] | Haryono | 2023-03-02 19:03:24 | External | No | - | Outstanding
SI-SMOE-GE-0007 | Structural | OCP | Top Side | Deck 1 | 116 - Equipment Support | 2013J310008-GPE-226-1443-05-GA-0001 | 01 | 2013J310008-GPE-226-1443-05-AS-D1-IB0PDVR1A-0001 | 01 |  |  | SP-D1-S-SS43-LR-0001-249 | [5 empty] | LOCK WASHER_M24 | WASHER |  | 0 | 0 |  | 5 | 0 | 0 | 0.03 | 0.00 | [10 empty] | Haryono | 2023-03-02 19:03:24 | External | No | - | Outstanding
SI-SMOE-GE-0007 | Structural | OCP | Top Side | Deck 1 | 116 - Equipment Support | 2013J310008-GPE-226-1443-05-GA-0001 | 01 | 2013J310008-GPE-226-1443-05-AS-D1-IB0PDVR1A-0001 | 01 |  |  | SP-D1-S-SS43-LR-0001-250 | [5 empty] | LOCK WASHER_M24 | WASHER |  | 0 | 0 |  | 5 | 0 | 0 | 0.03 | 0.00 | [10 empty] | Haryono | 2023-03-02 19:03:24 | External | No | - | Outstanding
SI-SMOE-GE-0007 | Structural | OCP | Top Side | Deck 1 | 116 - Equipment Support | 2013J310008-GPE-226-1443-05-GA-0001 | 01 | 2013J310008-GPE-226-1443-05-AS-D1-IB0PDVR1A-0001 | 01 |  |  | SP-D1-S-SS43-LR-0001-251 | [5 empty] | LOCK WASHER_M24 | WASHER |  | 0 | 0 |  | 5 | 0 | 0 | 0.03 | 0.00 | [10 empty] | Haryono | 2023-03-02 19:03:24 | External | No | - | Outstanding
SI-SMOE-GE-0007 | Structural | OCP | Top Side | Deck 1 | 116 - Equipment Support | 2013J310008-GPE-226-1443-05-GA-0001 | 01 | 2013J310008-GPE-226-1443-05-AS-D1-IB0PDVR1A-0001 | 01 |  |  | SP-D1-S-SS43-LR-0001-253 | [5 empty] | LOCK WASHER_M24 | WASHER |  | 0 | 0 |  | 5 | 0 | 0 | 0.03 | 0.00 | [10 empty] | Haryono | 2023-03-02 19:03:24 | External | No | - | Outstanding
SI-SMOE-GE-0007 | Structural | OCP | Top Side | Deck 1 | 116 - Equipment Support | 2013J310008-GPE-226-1443-05-GA-0001 | 01 | 2013J310008-GPE-226-1443-05-AS-D1-IB0PDVR1A-0001 | 01 |  |  | SP-D1-S-SS43-LR-0001-254 | [5 empty] | LOCK WASHER_M24 | WASHER |  | 0 | 0 |  | 5 | 0 | 0 | 0.03 | 0.00 | [10 empty] | Haryono | 2023-03-02 19:03:24 | External | No | - | Outstanding
SI-SMOE-GE-0007 | Structural | OCP | Top Side | Deck 1 | 116 - Equipment Support | 2013J310008-GPE-226-1443-05-GA-0001 | 01 | 2013J310008-GPE-226-1443-05-AS-D1-IB0PDVR1A-0001 | 01 |  |  | SP-D1-S-SS43-LR-0001-256 | [5 empty] | LOCK WASHER_M24 | WASHER |  | 0 | 0 |  | 5 | 0 | 0 | 0.03 | 0.00 | [10 empty] | Haryono | 2023-03-02 19:03:24 | External | No | - | Outstanding
SI-SMOE-GE-0007 | Structural | OCP | Top Side | Deck 1 | 116 - Equipment Support | 2013J310008-GPE-226-1443-05-GA-0001 | 01 | 2013J310008-GPE-226-1443-05-AS-D1-IB0PDVR1A-0001 | 01 |  |  | SP-D1-S-SS43-LR-0001-257 | [5 empty] | LOCK WASHER_M24 | WASHER |  | 0 | 0 |  | 5 | 0 | 0 | 0.03 | 0.00 | [10 empty] | Haryono | 2023-03-02 19:03:24 | External | No | - | Outstanding
SI-SMOE-GE-0007 | Structural | OCP | Top Side | Deck 1 | 116 - Equipment Support | 2013J310008-GPE-226-1443-05-GA-0001 | 01 | 2013J310008-GPE-226-1443-05-AS-D1-IB0PDVR1A-0001 | 01 |  |  | SP-D1-S-SS43-LR-0001-258 | [5 empty] | LOCK WASHER_M24 | WASHER |  | 0 | 0 |  | 5 | 0 | 0 | 0.03 | 0.00 | [10 empty] | Haryono | 2023-03-02 19:03:24 | External | No | - | Outstanding
SI-SMOE-GE-0007 | Structural | OCP | Top Side | Deck 1 | 116 - Equipment Support | 2013J310008-GPE-226-1443-05-GA-0001 | 01 | 2013J310008-GPE-226-1443-05-AS-D1-IB0PDVR1A-0001 | 01 |  |  | SP-D1-S-SS43-LR-0001-259 | [5 empty] | LOCK WASHER_M24 | WASHER |  | 0 | 0 |  | 5 | 0 | 0 | 0.03 | 0.00 | [10 empty] | Haryono | 2023-03-02 19:03:24 | External | No | - | Outstanding
SI-SMOE-GE-0007 | Structural | OCP | Top Side | Deck 1 | 116 - Equipment Support | 2013J310008-GPE-226-1443-05-GA-0001 | 01 | 2013J310008-GPE-226-1443-05-AS-D1-IB0PDVR1A-0001 | 01 |  |  | SP-D1-S-SS43-LR-0001-260 | [5 empty] | LOCK WASHER_M24 | WASHER |  | 0 | 0 |  | 5 | 0 | 0 | 0.03 | 0.00 | [10 empty] | Haryono | 2023-03-02 19:03:24 | External | No | - | Outstanding
SI-SMOE-GE-0007 | Structural | OCP | Top Side | Deck 1 | 116 - Equipment Support | 2013J310008-GPE-226-1443-05-GA-0001 | 01 | 2013J310008-GPE-226-1443-05-AS-D1-IB0PDVR1A-0001 | 01 |  |  | SP-D1-S-SS43-LR-0001-261 | [5 empty] | LOCK WASHER_M24 | WASHER |  | 0 | 0 |  | 5 | 0 | 0 | 0.03 | 0.00 | [10 empty] | Haryono | 2023-03-02 19:03:24 | External | No | - | Outstanding
SI-SMOE-GE-0007 | Structural | OCP | Top Side | Deck 1 | 116 - Equipment Support | 2013J310008-GPE-226-1443-05-GA-0001 | 01 | 2013J310008-GPE-226-1443-05-AS-D1-IB0PDVR1A-0001 | 01 |  |  | SP-D1-S-SS43-LR-0001-264 | [5 empty] | LOCK WASHER_M24 | WASHER |  | 0 | 0 |  | 5 | 0 | 0 | 0.03 | 0.00 | [10 empty] | Haryono | 2023-03-02 19:03:24 | External | No | - | Outstanding
SI-SMOE-GE-0007 | Structural | OCP | Top Side | Deck 1 | 116 - Equipment Support | 2013J310008-GPE-226-1443-05-GA-0001 | 01 | 2013J310008-GPE-226-1443-05-AS-D1-IB0PDVR1A-0001 | 01 |  |  | SP-D1-S-SS43-LR-0001-265 | [5 empty] | LOCK WASHER_M24 | WASHER |  | 0 | 0 |  | 5 | 0 | 0 | 0.03 | 0.00 | [10 empty] | Haryono | 2023-03-02 19:03:24 | External | No | - | Outstanding
SI-SMOE-GE-0007 | Structural | OCP | Top Side | Deck 1 | 116 - Equipment Support | 2013J310008-GPE-226-1443-05-GA-0001 | 01 | 2013J310008-GPE-226-1443-05-AS-D1-IB0PDVR1A-0001 | 01 |  |  | SP-D1-S-SS43-LR-0001-266 | [5 empty] | LOCK WASHER_M24 | WASHER |  | 0 | 0 |  | 5 | 0 | 0 | 0.03 | 0.00 | [10 empty] | Haryono | 2023-03-02 19:03:24 | External | No | - | Outstanding
SI-SMOE-GE-0007 | Structural | OCP | Top Side | Deck 1 | 116 - Equipment Support | 2013J310008-GPE-226-1443-05-GA-0001 | 01 | 2013J310008-GPE-226-1443-05-AS-D1-IB0PDVR1A-0001 | 01 |  |  | SP-D1-S-SS43-LR-0001-267 | [5 empty] | LOCK WASHER_M24 | WASHER |  | 0 | 0 |  | 5 | 0 | 0 | 0.03 | 0.00 | [10 empty] | Haryono | 2023-03-02 19:03:24 | External | No | - | Outstanding
SI-SMOE-GE-0007 | Structural | OCP | Top Side | Deck 1 | 116 - Equipment Support | 2013J310008-GPE-226-1443-05-GA-0001 | 01 | 2013J310008-GPE-226-1443-05-AS-D1-IB0PDVR1A-0001 | 01 |  |  | SP-D1-S-SS43-LR-0001-268 | [5 empty] | LOCK WASHER_M24 | WASHER |  | 0 | 0 |  | 5 | 0 | 0 | 0.03 | 0.00 | [10 empty] | Haryono | 2023-03-02 19:03:24 | External | No | - | Outstanding
SI-SMOE-GE-0007 | Structural | OCP | Top Side | Deck 1 | 116 - Equipment Support | 2013J310008-GPE-226-1443-05-GA-0001 | 01 | 2013J310008-GPE-226-1443-05-AS-D1-IB0PDVR1A-0001 | 01 |  |  | SP-D1-S-SS43-LR-0001-269 | [5 empty] | LOCK WASHER_M24 | WASHER |  | 0 | 0 |  | 5 | 0 | 0 | 0.03 | 0.00 | [10 empty] | Haryono | 2023-03-02 19:03:24 | External | No | - | Outstanding
SI-SMOE-GE-0007 | Structural | OCP | Top Side | Deck 1 | 116 - Equipment Support | 2013J310008-GPE-226-1443-05-GA-0001 | 01 | 2013J310008-GPE-226-1443-05-AS-D1-IB0PDVR1A-0001 | 01 |  |  | SP-D1-S-SS43-LR-0001-270 | [5 empty] | LOCK WASHER_M24 | WASHER |  | 0 | 0 |  | 5 | 0 | 0 | 0.03 | 0.00 | [10 empty] | Haryono | 2023-03-02 19:03:24 | External | No | - | Outstanding
SI-SMOE-GE-0007 | Structural | OCP | Top Side | Deck 1 | 116 - Equipment Support | 2013J310008-GPE-226-1443-05-GA-0001 | 01 | 2013J310008-GPE-226-1443-05-AS-D1-IB0PDVR1A-0001 | 01 |  |  | SP-D1-S-SS43-LR-0001-271 | [5 empty] | LOCK WASHER_M24 | WASHER |  | 0 | 0 |  | 5 | 0 | 0 | 0.03 | 0.00 | [10 empty] | Haryono | 2023-03-02 19:03:24 | External | No | - | Outstanding
SI-SMOE-GE-0007 | Structural | OCP | Top Side | Deck 1 | 116 - Equipment Support | 2013J310008-GPE-226-1443-05-GA-0001 | 01 | 2013J310008-GPE-226-1443-05-AS-D1-IB0PDVR1A-0001 | 01 |  |  | SP-D1-S-SS43-LR-0001-272 | [5 empty] | LOCK WASHER_M24 | WASHER |  | 0 | 0 |  | 5 | 0 | 0 | 0.03 | 0.00 | [10 empty] | Haryono | 2023-03-02 19:03:24 | External | No | - | Outstanding
SI-SMOE-GE-0007 | Structural | OCP | Top Side | Deck 1 | 116 - Equipment Support | 2013J310008-GPE-226-1443-05-GA-0001 | 01 | 2013J310008-GPE-226-1443-05-AS-D1-IB0PDVR1A-0001 | 01 |  |  | SP-D1-S-SS43-LR-0001-273 | [5 empty] | LOCK WASHER_M24 | WASHER |  | 0 | 0 |  | 5 | 0 | 0 | 0.03 | 0.00 | [10 empty] | Haryono | 2023-03-02 19:03:24 | External | No | - | Outstanding
SI-SMOE-GE-0007 | Structural | OCP | Top Side | Deck 1 | 116 - Equipment Support | 2013J310008-GPE-226-1443-05-GA-0001 | 01 | 2013J310008-GPE-226-1443-05-AS-D1-IB0PDVR1A-0001 | 01 |  |  | SP-D1-S-SS43-LR-0001-274 | [5 empty] | LOCK WASHER_M24 | WASHER |  | 0 | 0 |  | 5 | 0 | 0 | 0.03 | 0.00 | [10 empty] | Haryono | 2023-03-02 19:03:24 | External | No | - | Outstanding
SI-SMOE-GE-0007 | Structural | OCP | Top Side | Deck 1 | 116 - Equipment Support | 2013J310008-GPE-226-1443-05-GA-0001 | 01 | 2013J310008-GPE-226-1443-05-AS-D1-IB0PDVR1A-0001 | 01 |  |  | SP-D1-S-SS43-LR-0001-275 | [5 empty] | LOCK WASHER_M24 | WASHER |  | 0 | 0 |  | 5 | 0 | 0 | 0.03 | 0.00 | [10 empty] | Haryono | 2023-03-02 19:03:24 | External | No | - | Outstanding
SI-SMOE-GE-0007 | Structural | OCP | Top Side | Deck 1 | 116 - Equipment Support | 2013J310008-GPE-226-1443-05-GA-0001 | 01 | 2013J310008-GPE-226-1443-05-AS-D1-IB0PDVR1A-0001 | 01 |  |  | SP-D1-S-SS43-LR-0001-276 | [5 empty] | LOCK WASHER_M24 | WASHER |  | 0 | 0 |  | 5 | 0 | 0 | 0.03 | 0.00 | [10 empty] | Haryono | 2023-03-02 19:03:24 | External | No | - | Outstanding
SI-SMOE-GE-0007 | Structural | OCP | Top Side | Deck 1 | 116 - Equipment Support | 2013J310008-GPE-226-1443-05-GA-0001 | 01 | 2013J310008-GPE-226-1443-05-AS-D1-IB0PDVR1A-0001 | 01 |  |  | SP-D1-S-SS43-LR-0001-277 | [5 empty] | LOCK WASHER_M24 | WASHER |  | 0 | 0 |  | 5 | 0 | 0 | 0.03 | 0.00 | [10 empty] | Haryono | 2023-03-02 19:03:24 | External | No | - | Outstanding
SI-SMOE-GE-0007 | Structural | OCP | Top Side | Deck 1 | 116 - Equipment Support | 2013J310008-GPE-226-1443-05-GA-0001 | 01 | 2013J310008-GPE-226-1443-05-AS-D1-IB0PDVR1A-0001 | 01 |  |  | SP-D1-S-SS43-LR-0001-278 | [5 empty] | LOCK WASHER_M24 | WASHER |  | 0 | 0 |  | 5 | 0 | 0 | 0.03 | 0.00 | [10 empty] | Haryono | 2023-03-02 19:03:24 | External | No | - | Outstanding
SI-SMOE-GE-0007 | Structural | OCP | Top Side | Deck 1 | 116 - Equipment Support | 2013J310008-GPE-226-1443-05-GA-0001 | 01 | 2013J310008-GPE-226-1443-05-AS-D1-IB0PDVR1A-0001 | 01 |  |  | SP-D1-S-SS43-LR-0001-279 | [5 empty] | LOCK WASHER_M24 | WASHER |  | 0 | 0 |  | 5 | 0 | 0 | 0.03 | 0.00 | [10 empty] | Haryono | 2023-03-02 19:03:24 | External | No | - | Outstanding
SI-SMOE-GE-0007 | Structural | OCP | Top Side | Deck 1 | 116 - Equipment Support | 2013J310008-GPE-226-1443-05-GA-0001 | 01 | 2013J310008-GPE-226-1443-05-AS-D1-IB0PDVR1A-0001 | 01 |  |  | SP-D1-S-SS43-LR-0001-282 | [5 empty] | LOCK WASHER_M24 | WASHER |  | 0 | 0 |  | 5 | 0 | 0 | 0.03 | 0.00 | [10 empty] | Haryono | 2023-03-02 19:03:24 | External | No | - | Outstanding
SI-SMOE-GE-0007 | Structural | OCP | Top Side | Deck 1 | 116 - Equipment Support | 2013J310008-GPE-226-1443-05-GA-0001 | 01 | 2013J310008-GPE-226-1443-05-AS-D1-IB0PDVR1A-0001 | 01 |  |  | SP-D1-S-SS43-LR-0001-286 | [5 empty] | LOCK WASHER_M24 | WASHER |  | 0 | 0 |  | 5 | 0 | 0 | 0.03 | 0.00 | [10 empty] | Haryono | 2023-03-02 19:03:24 | External | No | - | Outstanding
SI-SMOE-GE-0007 | Structural | OCP | Top Side | Deck 1 | 116 - Equipment Support | 2013J310008-GPE-226-1443-05-GA-0001 | 01 | 2013J310008-GPE-226-1443-05-AS-D1-IB0PDVR1A-0001 | 01 |  |  | SP-D1-S-SS43-LR-0001-287 | [5 empty] | LOCK WASHER_M24 | WASHER |  | 0 | 0 |  | 5 | 0 | 0 | 0.03 | 0.00 | [10 empty] | Haryono | 2023-03-02 19:03:24 | External | No | - | Outstanding
SI-SMOE-GE-0007 | Structural | OCP | Top Side | Deck 1 | 116 - Equipment Support | 2013J310008-GPE-226-1443-05-GA-0001 | 01 | 2013J310008-GPE-226-1443-05-AS-D1-IB0PDVR1A-0001 | 01 |  |  | SP-D1-S-SS43-LR-0001-289 | [5 empty] | LOCK WASHER_M24 | WASHER |  | 0 | 0 |  | 5 | 0 | 0 | 0.03 | 0.00 | [10 empty] | Haryono | 2023-03-02 19:03:24 | External | No | - | Outstanding
SI-SMOE-GE-0007 | Structural | OCP | Top Side | Deck 1 | 116 - Equipment Support | 2013J310008-GPE-226-1443-05-GA-0001 | 01 | 2013J310008-GPE-226-1443-05-AS-D1-IB0PDVR1A-0001 | 01 |  |  | SP-D1-S-SS43-LR-0001-290 | [5 empty] | LOCK WASHER_M24 | WASHER |  | 0 | 0 |  | 5 | 0 | 0 | 0.03 | 0.00 | [10 empty] | Haryono | 2023-03-02 19:03:24 | External | No | - | Outstanding
SI-SMOE-GE-0007 | Structural | OCP | Top Side | Deck 1 | 116 - Equipment Support | 2013J310008-GPE-226-1443-05-GA-0001 | 01 | 2013J310008-GPE-226-1443-05-AS-D1-IB0PDVR1A-0001 | 01 |  |  | SP-D1-S-SS43-LR-0001-291 | [5 empty] | LOCK WASHER_M24 | WASHER |  | 0 | 0 |  | 5 | 0 | 0 | 0.03 | 0.00 | [10 empty] | Haryono | 2023-03-02 19:03:24 | External | No | - | Outstanding
SI-SMOE-GE-0007 | Structural | OCP | Top Side | Deck 1 | 116 - Equipment Support | 2013J310008-GPE-226-1443-05-GA-0001 | 01 | 2013J310008-GPE-226-1443-05-AS-D1-IB0PDVR1A-0001 | 01 |  |  | SP-D1-S-SS43-LR-0001-292 | [5 empty] | LOCK WASHER_M24 | WASHER |  | 0 | 0 |  | 5 | 0 | 0 | 0.03 | 0.00 | [10 empty] | Haryono | 2023-03-02 19:03:24 | External | No | - | Outstanding
SI-SMOE-GE-0007 | Structural | OCP | Top Side | Deck 1 | 116 - Equipment Support | 2013J310008-GPE-226-1443-05-GA-0001 | 01 | 2013J310008-GPE-226-1443-05-AS-D1-IB0PDVR1A-0001 | 01 |  |  | SP-D1-S-SS43-LR-0001-293 | [5 empty] | LOCK WASHER_M24 | WASHER |  | 0 | 0 |  | 5 | 0 | 0 | 0.03 | 0.00 | [10 empty] | Haryono | 2023-03-02 19:03:24 | External | No | - | Outstanding
SI-SMOE-GE-0007 | Structural | OCP | Top Side | Deck 1 | 116 - Equipment Support | 2013J310008-GPE-226-1443-05-GA-0001 | 01 | 2013J310008-GPE-226-1443-05-AS-D1-IB0PDVR1A-0001 | 01 |  |  | SP-D1-S-SS43-LR-0001-294 | [5 empty] | LOCK WASHER_M24 | WASHER |  | 0 | 0 |  | 5 | 0 | 0 | 0.03 | 0.00 | [10 empty] | Haryono | 2023-03-02 19:03:24 | External | No | - | Outstanding
SI-SMOE-GE-0007 | Structural | OCP | Top Side | Deck 1 | 116 - Equipment Support | 2013J310008-GPE-226-1443-05-GA-0001 | 01 | 2013J310008-GPE-226-1443-05-AS-D1-IB0PDVR1A-0001 | 01 |  |  | SP-D1-S-SS43-LR-0001-295 | [5 empty] | LOCK WASHER_M24 | WASHER |  | 0 | 0 |  | 5 | 0 | 0 | 0.03 | 0.00 | [10 empty] | Haryono | 2023-03-02 19:03:24 | External | No | - | Outstanding
SI-SMOE-GE-0007 | Structural | OCP | Top Side | Deck 1 | 116 - Equipment Support | 2013J310008-GPE-226-1443-05-GA-0001 | 01 | 2013J310008-GPE-226-1443-05-AS-D1-IB0PDVR1A-0001 | 01 |  |  | SP-D1-S-SS43-LR-0001-296 | [5 empty] | LOCK WASHER_M24 | WASHER |  | 0 | 0 |  | 5 | 0 | 0 | 0.03 | 0.00 | [10 empty] | Haryono | 2023-03-02 19:03:24 | External | No | - | Outstanding
SI-SMOE-GE-0007 | Structural | OCP | Top Side | Deck 1 | 116 - Equipment Support | 2013J310008-GPE-226-1443-05-GA-0001 | 01 | 2013J310008-GPE-226-1443-05-AS-D1-IB0PDVR1A-0001 | 01 |  |  | SP-D1-S-SS43-LR-0001-297 | [5 empty] | LOCK WASHER_M24 | WASHER |  | 0 | 0 |  | 5 | 0 | 0 | 0.03 | 0.00 | [10 empty] | Haryono | 2023-03-02 19:03:24 | External | No | - | Outstanding
SI-SMOE-GE-0007 | Structural | OCP | Top Side | Deck 1 | 116 - Equipment Support | 2013J310008-GPE-226-1443-05-GA-0001 | 01 | 2013J310008-GPE-226-1443-05-AS-D1-IB0PDVR1A-0001 | 01 |  |  | SP-D1-S-SS43-LR-0001-298 | [5 empty] | LOCK WASHER_M24 | WASHER |  | 0 | 0 |  | 5 | 0 | 0 | 0.03 | 0.00 | [10 empty] | Haryono | 2023-03-02 19:03:24 | External | No | - | Outstanding
SI-SMOE-GE-0007 | Structural | OCP | Top Side | Deck 1 | 116 - Equipment Support | 2013J310008-GPE-226-1443-05-GA-0001 | 01 | 2013J310008-GPE-226-1443-05-AS-D1-IB0PDVR1A-0001 | 01 |  |  | SP-D1-S-SS43-LR-0001-299 | [5 empty] | LOCK WASHER_M24 | WASHER |  | 0 | 0 |  | 5 | 0 | 0 | 0.03 | 0.00 | [10 empty] | Haryono | 2023-03-02 19:03:24 | External | No | - | Outstanding
SI-SMOE-GE-0007 | Structural | OCP | Top Side | Deck 1 | 116 - Equipment Support | 2013J310008-GPE-226-1443-05-GA-0001 | 01 | 2013J310008-GPE-226-1443-05-AS-D1-IB0PDVR1A-0001 | 01 |  |  | SP-D1-S-SS43-LR-0001-300 | [5 empty] | LOCK WASHER_M24 | WASHER |  | 0 | 0 |  | 5 | 0 | 0 | 0.03 | 0.00 | [10 empty] | Haryono | 2023-03-02 19:03:24 | External | No | - | Outstanding
SI-SMOE-GE-0007 | Structural | OCP | Top Side | Deck 1 | 116 - Equipment Support | 2013J310008-GPE-226-1443-05-GA-0001 | 01 | 2013J310008-GPE-226-1443-05-AS-D1-IB0PDVR1A-0001 | 01 |  |  | SP-D1-S-SS43-LR-0001-301 | [5 empty] | LOCK WASHER_M24 | WASHER |  | 0 | 0 |  | 5 | 0 | 0 | 0.03 | 0.00 | [10 empty] | Haryono | 2023-03-02 19:03:24 | External | No | - | Outstanding
SI-SMOE-GE-0007 | Structural | OCP | Top Side | Deck 1 | 116 - Equipment Support | 2013J310008-GPE-226-1443-05-GA-0001 | 01 | 2013J310008-GPE-226-1443-05-AS-D1-IB0PDVR1A-0001 | 01 |  |  | SP-D1-S-SS43-LR-0001-304 | [5 empty] | LOCK WASHER_M24 | WASHER |  | 0 | 0 |  | 5 | 0 | 0 | 0.03 | 0.00 | [10 empty] | Haryono | 2023-03-02 19:03:24 | External | No | - | Outstanding
SI-SMOE-GE-0007 | Structural | OCP | Top Side | Deck 1 | 116 - Equipment Support | 2013J310008-GPE-226-1443-05-GA-0001 | 01 | 2013J310008-GPE-226-1443-05-AS-D1-IB0PDVR1A-0001 | 01 |  |  | SP-D1-S-SS43-LR-0001-305 | [5 empty] | LOCK WASHER_M24 | WASHER |  | 0 | 0 |  | 5 | 0 | 0 | 0.03 | 0.00 | [10 empty] | Haryono | 2023-03-02 19:03:24 | External | No | - | Outstanding
SI-SMOE-GE-0007 | Structural | OCP | Top Side | Deck 1 | 116 - Equipment Support | 2013J310008-GPE-226-1443-05-GA-0001 | 01 | 2013J310008-GPE-226-1443-05-AS-D1-IB0PDVR1A-0001 | 01 |  |  | SP-D1-S-SS43-LR-0001-306 | [5 empty] | LOCK WASHER_M24 | WASHER |  | 0 | 0 |  | 5 | 0 | 0 | 0.03 | 0.00 | [10 empty] | Haryono | 2023-03-02 19:03:24 | External | No | - | Outstanding
SI-SMOE-GE-0007 | Structural | OCP | Top Side | Deck 1 | 116 - Equipment Support | 2013J310008-GPE-226-1443-05-GA-0001 | 01 | 2013J310008-GPE-226-1443-05-AS-D1-IB0PDVR1A-0001 | 01 |  |  | SP-D1-S-SS43-LR-0001-307 | [5 empty] | LOCK WASHER_M24 | WASHER |  | 0 | 0 |  | 5 | 0 | 0 | 0.03 | 0.00 | [10 empty] | Haryono | 2023-03-02 19:03:24 | External | No | - | Outstanding
SI-SMOE-GE-0007 | Structural | OCP | Top Side | Deck 1 | 116 - Equipment Support | 2013J310008-GPE-226-1443-05-GA-0001 | 01 | 2013J310008-GPE-226-1443-05-AS-D1-IB0PDVR1A-0001 | 01 |  |  | SP-D1-S-SS43-LR-0001-310 | [5 empty] | LOCK WASHER_M24 | WASHER |  | 0 | 0 |  | 5 | 0 | 0 | 0.03 | 0.00 | [10 empty] | Haryono | 2023-03-02 19:03:24 | External | No | - | Outstanding
SI-SMOE-GE-0007 | Structural | OCP | Top Side | Deck 1 | 116 - Equipment Support | 2013J310008-GPE-226-1443-05-GA-0001 | 01 | 2013J310008-GPE-226-1443-05-AS-D1-IB0PDVR1A-0001 | 01 |  |  | SP-D1-S-SS43-LR-0001-315 | [5 empty] | LOCK WASHER_M24 | WASHER |  | 0 | 0 |  | 5 | 0 | 0 | 0.03 | 0.00 | [10 empty] | Haryono | 2023-03-02 19:03:24 | External | No | - | Outstanding
SI-SMOE-GE-0007 | Structural | OCP | Top Side | Deck 1 | 116 - Equipment Support | 2013J310008-GPE-226-1443-05-GA-0001 | 01 | 2013J310008-GPE-226-1443-05-AS-D1-IB0PDVR1A-0001 | 01 |  |  | SP-D1-S-SS43-LR-0001-317 | [5 empty] | LOCK WASHER_M24 | WASHER |  | 0 | 0 |  | 5 | 0 | 0 | 0.03 | 0.00 | [10 empty] | Haryono | 2023-03-02 19:03:24 | External | No | - | Outstanding
SI-SMOE-GE-0007 | Structural | OCP | Top Side | Deck 1 | 116 - Equipment Support | 2013J310008-GPE-226-1443-05-GA-0001 | 01 | 2013J310008-GPE-226-1443-05-AS-D1-IB0PDVR1A-0001 | 01 |  |  | SP-D1-S-SS43-LR-0001-318 | [5 empty] | LOCK WASHER_M24 | WASHER |  | 0 | 0 |  | 5 | 0 | 0 | 0.03 | 0.00 | [10 empty] | Haryono | 2023-03-02 19:03:24 | External | No | - | Outstanding
SI-SMOE-GE-0007 | Structural | OCP | Top Side | Deck 1 | 116 - Equipment Support | 2013J310008-GPE-226-1443-05-GA-0001 | 01 | 2013J310008-GPE-226-1443-05-AS-D1-IB0PDVR1A-0001 | 01 |  |  | SP-D1-S-SS43-LR-0001-319 | [5 empty] | LOCK WASHER_M24 | WASHER |  | 0 | 0 |  | 5 | 0 | 0 | 0.03 | 0.00 | [10 empty] | Haryono | 2023-03-02 19:03:24 | External | No | - | Outstanding
SI-SMOE-GE-0007 | Structural | OCP | Top Side | Deck 1 | 116 - Equipment Support | 2013J310008-GPE-226-1443-05-GA-0001 | 01 | 2013J310008-GPE-226-1443-05-AS-D1-IB0PDVR1A-0001 | 01 |  |  | SP-D1-S-SS43-LR-0001-326 | [5 empty] | LOCK WASHER_M24 | WASHER |  | 0 | 0 |  | 5 | 0 | 0 | 0.03 | 0.00 | [10 empty] | Haryono | 2023-03-02 19:03:24 | External | No | - | Outstanding
SI-SMOE-GE-0007 | Structural | OCP | Top Side | Deck 1 | 116 - Equipment Support | 2013J310008-GPE-226-1443-05-GA-0001 | 01 | 2013J310008-GPE-226-1443-05-AS-D1-IB0PDVR1A-0001 | 01 |  |  | SP-D1-S-SS43-LR-0001-327 | [5 empty] | LOCK WASHER_M24 | WASHER |  | 0 | 0 |  | 5 | 0 | 0 | 0.03 | 0.00 | [10 empty] | Haryono | 2023-03-02 19:03:24 | External | No | - | Outstanding
SI-SMOE-GE-0007 | Structural | OCP | Top Side | Deck 1 | 116 - Equipment Support | 2013J310008-GPE-226-1443-05-GA-0001 | 01 | 2013J310008-GPE-226-1443-05-AS-D1-IB0PDVR1A-0001 | 01 |  |  | SP-D1-S-SS43-LR-0001-328 | [5 empty] | LOCK WASHER_M24 | WASHER |  | 0 | 0 |  | 5 | 0 | 0 | 0.03 | 0.00 | [10 empty] | Haryono | 2023-03-02 19:03:24 | External | No | - | Outstanding
SI-SMOE-GE-0007 | Structural | OCP | Top Side | Deck 1 | 116 - Equipment Support | 2013J310008-GPE-226-1443-05-GA-0001 | 01 | 2013J310008-GPE-226-1443-05-AS-D1-IB0PDVR1A-0001 | 01 |  |  | SP-D1-S-SS43-LR-0001-329 | [5 empty] | LOCK WASHER_M24 | WASHER |  | 0 | 0 |  | 5 | 0 | 0 | 0.03 | 0.00 | [10 empty] | Haryono | 2023-03-02 19:03:24 | External | No | - | Outstanding
SI-SMOE-GE-0007 | Structural | OCP | Top Side | Deck 1 | 116 - Equipment Support | 2013J310008-GPE-226-1443-05-GA-0001 | 01 | 2013J310008-GPE-226-1443-05-AS-D1-IB0PDVR1A-0001 | 01 |  |  | SP-D1-S-SS43-LR-0001-330 | [5 empty] | LOCK WASHER_M24 | WASHER |  | 0 | 0 |  | 5 | 0 | 0 | 0.03 | 0.00 | [10 empty] | Haryono | 2023-03-02 19:03:24 | External | No | - | Outstanding
SI-SMOE-GE-0007 | Structural | OCP | Top Side | Deck 1 | 116 - Equipment Support | 2013J310008-GPE-226-1443-05-GA-0001 | 01 | 2013J310008-GPE-226-1443-05-AS-D1-IB0PDVR1A-0001 | 01 |  |  | SP-D1-S-SS43-LR-0001-331 | [5 empty] | LOCK WASHER_M24 | WASHER |  | 0 | 0 |  | 5 | 0 | 0 | 0.03 | 0.00 | [10 empty] | Haryono | 2023-03-02 19:03:24 | External | No | - | Outstanding
SI-SMOE-GE-0007 | Structural | OCP | Top Side | Deck 1 | 116 - Equipment Support | 2013J310008-GPE-226-1443-05-GA-0001 | 01 | 2013J310008-GPE-226-1443-05-AS-D1-IB0PDVR1A-0001 | 01 |  |  | SP-D1-S-SS43-LR-0001-332 | [5 empty] | LOCK WASHER_M24 | WASHER |  | 0 | 0 |  | 5 | 0 | 0 | 0.03 | 0.00 | [10 empty] | Haryono | 2023-03-02 19:03:24 | External | No | - | Outstanding
SI-SMOE-GE-0007 | Structural | OCP | Top Side | Deck 1 | 116 - Equipment Support | 2013J310008-GPE-226-1443-05-GA-0001 | 01 | 2013J310008-GPE-226-1443-05-AS-D1-IB0PDVR1A-0001 | 01 |  |  | SP-D1-S-SS43-LR-0001-333 | [5 empty] | LOCK WASHER_M24 | WASHER |  | 0 | 0 |  | 5 | 0 | 0 | 0.03 | 0.00 | [10 empty] | Haryono | 2023-03-02 19:03:24 | External | No | - | Outstanding
SI-SMOE-GE-0007 | Structural | OCP | Top Side | Deck 1 | 116 - Equipment Support | 2013J310008-GPE-226-1443-05-GA-0001 | 01 | 2013J310008-GPE-226-1443-05-AS-D1-IB0PDVR1A-0001 | 01 |  |  | SP-D1-S-SS43-LR-0001-334 | [5 empty] | LOCK WASHER_M24 | WASHER |  | 0 | 0 |  | 5 | 0 | 0 | 0.03 | 0.00 | [10 empty] | Haryono | 2023-03-02 19:03:24 | External | No | - | Outstanding
SI-SMOE-GE-0007 | Structural | OCP | Top Side | Deck 1 | 116 - Equipment Support | 2013J310008-GPE-226-1443-05-GA-0001 | 01 | 2013J310008-GPE-226-1443-05-AS-D1-IB0PDVR1A-0001 | 01 |  |  | SP-D1-S-SS43-LR-0001-335 | [5 empty] | LOCK WASHER_M24 | WASHER |  | 0 | 0 |  | 5 | 0 | 0 | 0.03 | 0.00 | [10 empty] | Haryono | 2023-03-02 19:03:24 | External | No | - | Outstanding
SI-SMOE-GE-0007 | Structural | OCP | Top Side | Deck 1 | 116 - Equipment Support | 2013J310008-GPE-226-1443-05-GA-0001 | 01 | 2013J310008-GPE-226-1443-05-AS-D1-IB0PDVR1A-0001 | 01 |  |  | SP-D1-S-SS43-LR-0001-336 | [5 empty] | LOCK WASHER_M24 | WASHER |  | 0 | 0 |  | 5 | 0 | 0 | 0.03 | 0.00 | [10 empty] | Haryono | 2023-03-02 19:03:24 | External | No | - | Outstanding
SI-SMOE-GE-0007 | Structural | OCP | Top Side | Deck 1 | 116 - Equipment Support | 2013J310008-GPE-226-1443-05-GA-0001 | 01 | 2013J310008-GPE-226-1443-05-AS-D1-IB0PDVR1A-0001 | 01 |  |  | SP-D1-S-SS43-LR-0001-338 | [5 empty] | LOCK WASHER_M24 | WASHER |  | 0 | 0 |  | 5 | 0 | 0 | 0.03 | 0.00 | [10 empty] | Haryono | 2023-03-02 19:03:24 | External | No | - | Outstanding
SI-SMOE-GE-0007 | Structural | OCP | Top Side | Deck 1 | 116 - Equipment Support | 2013J310008-GPE-226-1443-05-GA-0001 | 01 | 2013J310008-GPE-226-1443-05-AS-D1-IB0PDVR1A-0001 | 01 |  |  | SP-D1-S-SS43-LR-0001-339 | [5 empty] | LOCK WASHER_M24 | WASHER |  | 0 | 0 |  | 5 | 0 | 0 | 0.03 | 0.00 | [10 empty] | Haryono | 2023-03-02 19:03:24 | External | No | - | Outstanding
SI-SMOE-GE-0007 | Structural | OCP | Top Side | Deck 1 | 116 - Equipment Support | 2013J310008-GPE-226-1443-05-GA-0001 | 01 | 2013J310008-GPE-226-1443-05-AS-D1-IB0PDVR1A-0001 | 01 |  |  | SP-D1-S-SS43-LR-0001-340 | [5 empty] | LOCK WASHER_M24 | WASHER |  | 0 | 0 |  | 5 | 0 | 0 | 0.03 | 0.00 | [10 empty] | Haryono | 2023-03-02 19:03:24 | External | No | - | Outstanding
SI-SMOE-GE-0007 | Structural | OCP | Top Side | Deck 1 | 116 - Equipment Support | 2013J310008-GPE-226-1443-05-GA-0001 | 01 | 2013J310008-GPE-226-1443-05-AS-D1-IB0PDVR1A-0001 | 01 |  |  | SP-D1-S-SS43-LR-0001-341 | [5 empty] | LOCK WASHER_M24 | WASHER |  | 0 | 0 |  | 5 | 0 | 0 | 0.03 | 0.00 | [10 empty] | Haryono | 2023-03-02 19:03:24 | External | No | - | Outstanding
SI-SMOE-GE-0007 | Structural | OCP | Top Side | Deck 1 | 116 - Equipment Support | 2013J310008-GPE-226-1443-05-GA-0001 | 01 | 2013J310008-GPE-226-1443-05-AS-D1-IB0PDVR1A-0001 | 01 |  |  | SP-D1-S-SS43-LR-0001-346 | [5 empty] | LOCK WASHER_M24 | WASHER |  | 0 | 0 |  | 5 | 0 | 0 | 0.03 | 0.00 | [10 empty] | Haryono | 2023-03-02 19:03:24 | External | No | - | Outstanding
SI-SMOE-GE-0007 | Structural | OCP | Top Side | Deck 1 | 116 - Equipment Support | 2013J310008-GPE-226-1443-05-GA-0001 | 01 | 2013J310008-GPE-226-1443-05-AS-D1-IB0PDVR1A-0001 | 01 |  |  | SP-D1-S-SS43-LR-0001-349 | [5 empty] | LOCK WASHER_M24 | WASHER |  | 0 | 0 |  | 5 | 0 | 0 | 0.03 | 0.00 | [10 empty] | Haryono | 2023-03-02 19:03:24 | External | No | - | Outstanding
SI-SMOE-GE-0007 | Structural | OCP | Top Side | Deck 1 | 116 - Equipment Support | 2013J310008-GPE-226-1443-05-GA-0001 | 01 | 2013J310008-GPE-226-1443-05-AS-D1-IB0PDVR1A-0001 | 01 |  |  | SP-D1-S-SS43-LR-0001-352 | [5 empty] | LOCK WASHER_M24 | WASHER |  | 0 | 0 |  | 5 | 0 | 0 | 0.03 | 0.00 | [10 empty] | Haryono | 2023-03-02 19:03:24 | External | No | - | Outstanding
SI-SMOE-GE-0007 | Structural | OCP | Top Side | Deck 1 | 116 - Equipment Support | 2013J310008-GPE-226-1443-05-GA-0001 | 01 | 2013J310008-GPE-226-1443-05-AS-D1-IB0PDVR1A-0001 | 01 |  |  | SP-D1-S-SS43-LR-0001-353 | [5 empty] | LOCK WASHER_M24 | WASHER |  | 0 | 0 |  | 5 | 0 | 0 | 0.03 | 0.00 | [10 empty] | Haryono | 2023-03-02 19:03:24 | External | No | - | Outstanding
SI-SMOE-GE-0007 | Structural | OCP | Top Side | Deck 1 | 116 - Equipment Support | 2013J310008-GPE-226-1443-05-GA-0001 | 01 | 2013J310008-GPE-226-1443-05-AS-D1-IB0PDVR1A-0001 | 01 |  |  | SP-D1-S-SS43-LR-0001-354 | [5 empty] | LOCK WASHER_M24 | WASHER |  | 0 | 0 |  | 5 | 0 | 0 | 0.03 | 0.00 | [10 empty] | Haryono | 2023-03-02 19:03:24 | External | No | - | Outstanding
SI-SMOE-GE-0007 | Structural | OCP | Top Side | Deck 1 | 116 - Equipment Support | 2013J310008-GPE-226-1443-05-GA-0001 | 01 | 2013J310008-GPE-226-1443-05-AS-D1-IB0PDVR1A-0001 | 01 |  |  | SP-D1-S-SS43-LR-0001-355 | [5 empty] | LOCK WASHER_M24 | WASHER |  | 0 | 0 |  | 5 | 0 | 0 | 0.03 | 0.00 | [10 empty] | Haryono | 2023-03-02 19:03:24 | External | No | - | Outstanding
SI-SMOE-GE-0007 | Structural | OCP | Top Side | Deck 1 | 116 - Equipment Support | 2013J310008-GPE-226-1443-05-GA-0001 | 01 | 2013J310008-GPE-226-1443-05-AS-D1-IB0PDVR1A-0001 | 01 |  |  | SP-D1-S-SS43-LR-0001-356 | [5 empty] | LOCK WASHER_M24 | WASHER |  | 0 | 0 |  | 5 | 0 | 0 | 0.03 | 0.00 | [10 empty] | Haryono | 2023-03-02 19:03:24 | External | No | - | Outstanding
SI-SMOE-GE-0007 | Structural | OCP | Top Side | Deck 1 | 116 - Equipment Support | 2013J310008-GPE-226-1443-05-GA-0001 | 01 | 2013J310008-GPE-226-1443-05-AS-D1-IB0PDVR1A-0001 | 01 |  |  | SP-D1-S-SS43-LR-0001-357 | [5 empty] | LOCK WASHER_M24 | WASHER |  | 0 | 0 |  | 5 | 0 | 0 | 0.03 | 0.00 | [10 empty] | Haryono | 2023-03-02 19:03:24 | External | No | - | Outstanding
SI-SMOE-GE-0007 | Structural | OCP | Top Side | Deck 1 | 116 - Equipment Support | 2013J310008-GPE-226-1443-05-GA-0001 | 01 | 2013J310008-GPE-226-1443-05-AS-D1-IB0PDVR1A-0001 | 01 |  |  | SP-D1-S-SS43-LR-0001-358 | [5 empty] | LOCK WASHER_M24 | WASHER |  | 0 | 0 |  | 5 | 0 | 0 | 0.03 | 0.00 | [10 empty] | Haryono | 2023-03-02 19:03:24 | External | No | - | Outstanding
SI-SMOE-GE-0007 | Structural | OCP | Top Side | Deck 1 | 116 - Equipment Support | 2013J310008-GPE-226-1443-05-GA-0001 | 01 | 2013J310008-GPE-226-1443-05-AS-D1-IB0PDVR1A-0001 | 01 |  |  | SP-D1-S-SS43-LR-0001-360 | [5 empty] | LOCK WASHER_M24 | WASHER |  | 0 | 0 |  | 5 | 0 | 0 | 0.03 | 0.00 | [10 empty] | Haryono | 2023-03-02 19:03:24 | External | No | - | Outstanding
SI-SMOE-GE-0007 | Structural | OCP | Top Side | Deck 1 | 116 - Equipment Support | 2013J310008-GPE-226-1443-05-GA-0001 | 01 | 2013J310008-GPE-226-1443-05-AS-D1-IB0PDVR1A-0001 | 01 |  |  | SP-D1-S-SS43-LR-0001-362 | [5 empty] | LOCK WASHER_M24 | WASHER |  | 0 | 0 |  | 5 | 0 | 0 | 0.03 | 0.00 | [10 empty] | Haryono | 2023-03-02 19:03:24 | External | No | - | Outstanding
SI-SMOE-GE-0007 | Structural | OCP | Top Side | Deck 1 | 116 - Equipment Support | 2013J310008-GPE-226-1443-05-GA-0001 | 01 | 2013J310008-GPE-226-1443-05-AS-D1-IB0PDVR1A-0001 | 01 |  |  | SP-D1-S-SS43-LR-0001-363 | [5 empty] | LOCK WASHER_M24 | WASHER |  | 0 | 0 |  | 5 | 0 | 0 | 0.03 | 0.00 | [10 empty] | Haryono | 2023-03-02 19:03:24 | External | No | - | Outstanding
SI-SMOE-GE-0007 | Structural | OCP | Top Side | Deck 6 | 151 - Transformer Room | 2013J310008-GPE-226-6603-04-GA-0001 | 01 | 2013J310008-GPE-226-6603-04-AS-D6-IB0PNER1A-0001 | 01 | 2013J310008-GPE-226-6603-04-SP-D6-S-SS03-PLT-0001 | 01 | SP-D6-S-SS03-PLT-0001-03 | [5 empty] | PL10*100 | PLATE | SS316L | 0 | 10 |  | 100 | 0 | 100 | 0.77 | 0.02 | [10 empty] | Ine Murniati | 2023-02-08 10:49:02 | External | No | - | Submitted
SI-SMOE-GE-0007 | Structural | OCP | Top Side | Deck 1 | 116 - Equipment Support | 2013J310008-GPE-226-1443-05-GA-0001 | 01 | 2013J310008-GPE-226-1443-05-AS-D1-IB0PDVR1A-0001 | 01 |  |  | SP-D1-S-SS43-LR-0001-364 | [5 empty] | LOCK WASHER_M24 | WASHER |  | 0 | 0 |  | 5 | 0 | 0 | 0.03 | 0.00 | [10 empty] | Haryono | 2023-03-02 19:03:24 | External | No | - | Outstanding
SI-SMOE-GE-0007 | Structural | OCP | Top Side | Deck 1 | 116 - Equipment Support | 2013J310008-GPE-226-1443-05-GA-0001 | 01 | 2013J310008-GPE-226-1443-05-AS-D1-IB0PDVR1A-0001 | 01 |  |  | SP-D1-S-SS43-LR-0001-365 | [5 empty] | LOCK WASHER_M24 | WASHER |  | 0 | 0 |  | 5 | 0 | 0 | 0.03 | 0.00 | [10 empty] | Haryono | 2023-03-02 19:03:24 | External | No | - | Outstanding
SI-SMOE-GE-0007 | Structural | OCP | Top Side | Deck 1 | 116 - Equipment Support | 2013J310008-GPE-226-1443-05-GA-0001 | 01 | 2013J310008-GPE-226-1443-05-AS-D1-IB0PDVR1A-0001 | 01 |  |  | SP-D1-S-SS43-LR-0001-368 | [5 empty] | LOCK WASHER_M24 | WASHER |  | 0 | 0 |  | 5 | 0 | 0 | 0.03 | 0.00 | [10 empty] | Haryono | 2023-03-02 19:03:24 | External | No | - | Outstanding
SI-SMOE-GE-0007 | Structural | OCP | Top Side | Deck 1 | 116 - Equipment Support | 2013J310008-GPE-226-1443-05-GA-0001 | 01 | 2013J310008-GPE-226-1443-05-AS-D1-IB0PDVR1A-0001 | 01 |  |  | SP-D1-S-SS43-LR-0001-369 | [5 empty] | LOCK WASHER_M24 | WASHER |  | 0 | 0 |  | 5 | 0 | 0 | 0.03 | 0.00 | [10 empty] | Haryono | 2023-03-02 19:03:24 | External | No | - | Outstanding
SI-SMOE-GE-0007 | Structural | OCP | Top Side | Deck 1 | 116 - Equipment Support | 2013J310008-GPE-226-1443-05-GA-0001 | 01 | 2013J310008-GPE-226-1443-05-AS-D1-IB0PDVR1A-0001 | 01 |  |  | SP-D1-S-SS43-LR-0001-370 | [5 empty] | LOCK WASHER_M24 | WASHER |  | 0 | 0 |  | 5 | 0 | 0 | 0.03 | 0.00 | [10 empty] | Haryono | 2023-03-02 19:03:24 | External | No | - | Outstanding
SI-SMOE-GE-0007 | Structural | OCP | Top Side | Deck 1 | 116 - Equipment Support | 2013J310008-GPE-226-1443-05-GA-0001 | 01 | 2013J310008-GPE-226-1443-05-AS-D1-IB0PDVR1A-0001 | 01 |  |  | SP-D1-S-SS43-LR-0001-374 | [5 empty] | LOCK WASHER_M24 | WASHER |  | 0 | 0 |  | 5 | 0 | 0 | 0.03 | 0.00 | [10 empty] | Haryono | 2023-03-02 19:03:24 | External | No | - | Outstanding
SI-SMOE-GE-0007 | Structural | OCP | Top Side | Deck 1 | 116 - Equipment Support | 2013J310008-GPE-226-1443-05-GA-0001 | 01 | 2013J310008-GPE-226-1443-05-AS-D1-IB0PDVR1A-0001 | 01 |  |  | SP-D1-S-SS43-LR-0001-375 | [5 empty] | LOCK WASHER_M24 | WASHER |  | 0 | 0 |  | 5 | 0 | 0 | 0.03 | 0.00 | [10 empty] | Haryono | 2023-03-02 19:03:24 | External | No | - | Outstanding
SI-SMOE-GE-0007 | Structural | OCP | Top Side | Deck 1 | 116 - Equipment Support | 2013J310008-GPE-226-1443-05-GA-0001 | 01 | 2013J310008-GPE-226-1443-05-AS-D1-IB0PDVR1A-0001 | 01 |  |  | SP-D1-S-SS43-LR-0001-376 | [5 empty] | LOCK WASHER_M24 | WASHER |  | 0 | 0 |  | 5 | 0 | 0 | 0.03 | 0.00 | [10 empty] | Haryono | 2023-03-02 19:03:24 | External | No | - | Outstanding
SI-SMOE-GE-0007 | Structural | OCP | Top Side | Deck 1 | 116 - Equipment Support | 2013J310008-GPE-226-1443-05-GA-0001 | 01 | 2013J310008-GPE-226-1443-05-AS-D1-IB0PDVR1A-0001 | 01 |  |  | SP-D1-S-SS43-LR-0001-377 | [5 empty] | LOCK WASHER_M24 | WASHER |  | 0 | 0 |  | 5 | 0 | 0 | 0.03 | 0.00 | [10 empty] | Haryono | 2023-03-02 19:03:24 | External | No | - | Outstanding
SI-SMOE-GE-0007 | Structural | OCP | Top Side | Deck 1 | 116 - Equipment Support | 2013J310008-GPE-226-1443-05-GA-0001 | 01 | 2013J310008-GPE-226-1443-05-AS-D1-IB0PDVR1A-0001 | 01 |  |  | SP-D1-S-SS43-LR-0001-378 | [5 empty] | LOCK WASHER_M24 | WASHER |  | 0 | 0 |  | 5 | 0 | 0 | 0.03 | 0.00 | [10 empty] | Haryono | 2023-03-02 19:03:24 | External | No | - | Outstanding
SI-SMOE-GE-0007 | Structural | OCP | Top Side | Deck 1 | 116 - Equipment Support | 2013J310008-GPE-226-1443-05-GA-0001 | 01 | 2013J310008-GPE-226-1443-05-AS-D1-IB0PDVR1A-0001 | 01 |  |  | SP-D1-S-SS43-LR-0001-379 | [5 empty] | LOCK WASHER_M24 | WASHER |  | 0 | 0 |  | 5 | 0 | 0 | 0.03 | 0.00 | [10 empty] | Haryono | 2023-03-02 19:03:24 | External | No | - | Outstanding
SI-SMOE-GE-0007 | Structural | OCP | Top Side | Deck 1 | 116 - Equipment Support | 2013J310008-GPE-226-1443-05-GA-0001 | 01 | 2013J310008-GPE-226-1443-05-AS-D1-IB0PDVR1A-0001 | 01 |  |  | SP-D1-S-SS43-LR-0001-380 | [5 empty] | LOCK WASHER_M24 | WASHER |  | 0 | 0 |  | 5 | 0 | 0 | 0.03 | 0.00 | [10 empty] | Haryono | 2023-03-02 19:03:24 | External | No | - | Outstanding
SI-SMOE-GE-0007 | Structural | OCP | Top Side | Deck 1 | 116 - Equipment Support | 2013J310008-GPE-226-1443-05-GA-0001 | 01 | 2013J310008-GPE-226-1443-05-AS-D1-IB0PDVR1A-0001 | 01 |  |  | SP-D1-S-SS43-LR-0001-381 | [5 empty] | LOCK WASHER_M24 | WASHER |  | 0 | 0 |  | 5 | 0 | 0 | 0.03 | 0.00 | [10 empty] | Haryono | 2023-03-02 19:03:24 | External | No | - | Outstanding
SI-SMOE-GE-0007 | Structural | OCP | Top Side | Deck 1 | 116 - Equipment Support | 2013J310008-GPE-226-1443-05-GA-0001 | 01 | 2013J310008-GPE-226-1443-05-AS-D1-IB0PDVR1A-0001 | 01 |  |  | SP-D1-S-SS43-LR-0001-382 | [5 empty] | LOCK WASHER_M24 | WASHER |  | 0 | 0 |  | 5 | 0 | 0 | 0.03 | 0.00 | [10 empty] | Haryono | 2023-03-02 19:03:24 | External | No | - | Outstanding
SI-SMOE-GE-0007 | Structural | OCP | Top Side | Deck 1 | 116 - Equipment Support | 2013J310008-GPE-226-1443-05-GA-0001 | 01 | 2013J310008-GPE-226-1443-05-AS-D1-IB0PDVR1A-0001 | 01 |  |  | SP-D1-S-SS43-LR-0001-383 | [5 empty] | LOCK WASHER_M24 | WASHER |  | 0 | 0 |  | 5 | 0 | 0 | 0.03 | 0.00 | [10 empty] | Haryono | 2023-03-02 19:03:24 | External | No | - | Outstanding
SI-SMOE-GE-0007 | Structural | OCP | Top Side | Deck 1 | 116 - Equipment Support | 2013J310008-GPE-226-1443-05-GA-0001 | 01 | 2013J310008-GPE-226-1443-05-AS-D1-IB0PDVR1A-0001 | 01 |  |  | SP-D1-S-SS43-LR-0001-384 | [5 empty] | LOCK WASHER_M24 | WASHER |  | 0 | 0 |  | 5 | 0 | 0 | 0.03 | 0.00 | [10 empty] | Haryono | 2023-03-02 19:03:24 | External | No | - | Outstanding
SI-SMOE-GE-0007 | Structural | OCP | Top Side | Deck 1 | 116 - Equipment Support | 2013J310008-GPE-226-1443-05-GA-0001 | 01 | 2013J310008-GPE-226-1443-05-AS-D1-IB0PDVR1A-0001 | 01 |  |  | SP-D1-S-SS43-LR-0002-01 | [5 empty] | LOCK WASHER_M16 | WASHER |  | 0 | 0 |  | 4 | 0 | 0 | 0.01 | 0.00 | [10 empty] | Haryono | 2023-03-02 19:03:24 | External | No | - | Outstanding
SI-SMOE-GE-0007 | Structural | OCP | Top Side | Deck 1 | 116 - Equipment Support | 2013J310008-GPE-226-1443-05-GA-0001 | 01 | 2013J310008-GPE-226-1443-05-AS-D1-IB0PDVR1A-0001 | 01 |  |  | SP-D1-S-SS43-LR-0002-02 | [5 empty] | LOCK WASHER_M16 | WASHER |  | 0 | 0 |  | 4 | 0 | 0 | 0.01 | 0.00 | [10 empty] | Haryono | 2023-03-02 19:03:24 | External | No | - | Outstanding
SI-SMOE-GE-0007 | Structural | OCP | Top Side | Deck 1 | 116 - Equipment Support | 2013J310008-GPE-226-1443-05-GA-0001 | 01 | 2013J310008-GPE-226-1443-05-AS-D1-IB0PDVR1A-0001 | 01 |  |  | SP-D1-S-SS43-LR-0002-05 | [5 empty] | LOCK WASHER_M16 | WASHER |  | 0 | 0 |  | 4 | 0 | 0 | 0.01 | 0.00 | [10 empty] | Haryono | 2023-03-02 19:03:24 | External | No | - | Outstanding
SI-SMOE-GE-0007 | Structural | OCP | Top Side | Deck 1 | 116 - Equipment Support | 2013J310008-GPE-226-1443-05-GA-0001 | 01 | 2013J310008-GPE-226-1443-05-AS-D1-IB0PDVR1A-0001 | 01 |  |  | SP-D1-S-SS43-LR-0002-06 | [5 empty] | LOCK WASHER_M16 | WASHER |  | 0 | 0 |  | 4 | 0 | 0 | 0.01 | 0.00 | [10 empty] | Haryono | 2023-03-02 19:03:24 | External | No | - | Outstanding
SI-SMOE-GE-0007 | Structural | OCP | Top Side | Deck 1 | 116 - Equipment Support | 2013J310008-GPE-226-1443-05-GA-0001 | 01 | 2013J310008-GPE-226-1443-05-AS-D1-IB0PDVR1A-0001 | 01 |  |  | SP-D1-S-SS43-LR-0002-07 | [5 empty] | LOCK WASHER_M16 | WASHER |  | 0 | 0 |  | 4 | 0 | 0 | 0.01 | 0.00 | [10 empty] | Haryono | 2023-03-02 19:03:24 | External | No | - | Outstanding
SI-SMOE-GE-0007 | Structural | OCP | Top Side | Deck 1 | 116 - Equipment Support | 2013J310008-GPE-226-1443-05-GA-0001 | 01 | 2013J310008-GPE-226-1443-05-AS-D1-IB0PDVR1A-0001 | 01 |  |  | SP-D1-S-SS43-LR-0002-08 | [5 empty] | LOCK WASHER_M16 | WASHER |  | 0 | 0 |  | 4 | 0 | 0 | 0.01 | 0.00 | [10 empty] | Haryono | 2023-03-02 19:03:24 | External | No | - | Outstanding
SI-SMOE-GE-0007 | Structural | OCP | Top Side | Deck 1 | 116 - Equipment Support | 2013J310008-GPE-226-1443-05-GA-0001 | 01 | 2013J310008-GPE-226-1443-05-AS-D1-IB0PDVR1A-0001 | 01 |  |  | SP-D1-S-SS43-LR-0002-09 | [5 empty] | LOCK WASHER_M16 | WASHER |  | 0 | 0 |  | 4 | 0 | 0 | 0.01 | 0.00 | [10 empty] | Haryono | 2023-03-02 19:03:24 | External | No | - | Outstanding
SI-SMOE-GE-0007 | Structural | OCP | Top Side | Deck 1 | 116 - Equipment Support | 2013J310008-GPE-226-1443-05-GA-0001 | 01 | 2013J310008-GPE-226-1443-05-AS-D1-IB0PDVR1A-0001 | 01 |  |  | SP-D1-S-SS43-LR-0002-10 | [5 empty] | LOCK WASHER_M16 | WASHER |  | 0 | 0 |  | 4 | 0 | 0 | 0.01 | 0.00 | [10 empty] | Haryono | 2023-03-02 19:03:24 | External | No | - | Outstanding
SI-SMOE-GE-0007 | Structural | OCP | Top Side | Deck 1 | 116 - Equipment Support | 2013J310008-GPE-226-1443-05-GA-0001 | 01 | 2013J310008-GPE-226-1443-05-AS-D1-IB0PDVR1A-0001 | 01 |  |  | SP-D1-S-SS43-LR-0002-15 | [5 empty] | LOCK WASHER_M16 | WASHER |  | 0 | 0 |  | 4 | 0 | 0 | 0.01 | 0.00 | [10 empty] | Haryono | 2023-03-02 19:03:24 | External | No | - | Outstanding
SI-SMOE-GE-0007 | Structural | OCP | Top Side | Deck 1 | 116 - Equipment Support | 2013J310008-GPE-226-1443-05-GA-0001 | 01 | 2013J310008-GPE-226-1443-05-AS-D1-IB0PDVR1A-0001 | 01 |  |  | SP-D1-S-SS43-LR-0002-16 | [5 empty] | LOCK WASHER_M16 | WASHER |  | 0 | 0 |  | 4 | 0 | 0 | 0.01 | 0.00 | [10 empty] | Haryono | 2023-03-02 19:03:24 | External | No | - | Outstanding
SI-SMOE-GE-0007 | Structural | OCP | Top Side | Deck 1 | 116 - Equipment Support | 2013J310008-GPE-226-1443-05-GA-0001 | 01 | 2013J310008-GPE-226-1443-05-AS-D1-IB0PDVR1A-0001 | 01 |  |  | SP-D1-S-SS43-LR-0002-17 | [5 empty] | LOCK WASHER_M16 | WASHER |  | 0 | 0 |  | 4 | 0 | 0 | 0.01 | 0.00 | [10 empty] | Haryono | 2023-03-02 19:03:24 | External | No | - | Outstanding
SI-SMOE-GE-0007 | Structural | OCP | Top Side | Deck 1 | 116 - Equipment Support | 2013J310008-GPE-226-1443-05-GA-0001 | 01 | 2013J310008-GPE-226-1443-05-AS-D1-IB0PDVR1A-0001 | 01 |  |  | SP-D1-S-SS43-LR-0002-19 | [5 empty] | LOCK WASHER_M16 | WASHER |  | 0 | 0 |  | 4 | 0 | 0 | 0.01 | 0.00 | [10 empty] | Haryono | 2023-03-02 19:03:24 | External | No | - | Outstanding
SI-SMOE-GE-0007 | Structural | OCP | Top Side | Deck 1 | 116 - Equipment Support | 2013J310008-GPE-226-1443-05-GA-0001 | 01 | 2013J310008-GPE-226-1443-05-AS-D1-IB0PDVR1A-0001 | 01 |  |  | SP-D1-S-SS43-LR-0002-20 | [5 empty] | LOCK WASHER_M16 | WASHER |  | 0 | 0 |  | 4 | 0 | 0 | 0.01 | 0.00 | [10 empty] | Haryono | 2023-03-02 19:03:24 | External | No | - | Outstanding
SI-SMOE-GE-0007 | Structural | OCP | Top Side | Deck 1 | 116 - Equipment Support | 2013J310008-GPE-226-1443-05-GA-0001 | 01 | 2013J310008-GPE-226-1443-05-AS-D1-IB0PDVR1A-0001 | 01 |  |  | SP-D1-S-SS43-LR-0002-21 | [5 empty] | LOCK WASHER_M16 | WASHER |  | 0 | 0 |  | 4 | 0 | 0 | 0.01 | 0.00 | [10 empty] | Haryono | 2023-03-02 19:03:24 | External | No | - | Outstanding
SI-SMOE-GE-0007 | Structural | OCP | Top Side | Deck 1 | 116 - Equipment Support | 2013J310008-GPE-226-1443-05-GA-0001 | 01 | 2013J310008-GPE-226-1443-05-AS-D1-IB0PDVR1A-0001 | 01 |  |  | SP-D1-S-SS43-LR-0002-22 | [5 empty] | LOCK WASHER_M16 | WASHER |  | 0 | 0 |  | 4 | 0 | 0 | 0.01 | 0.00 | [10 empty] | Haryono | 2023-03-02 19:03:24 | External | No | - | Outstanding
SI-SMOE-GE-0007 | Structural | OCP | Top Side | Deck 1 | 116 - Equipment Support | 2013J310008-GPE-226-1443-05-GA-0001 | 01 | 2013J310008-GPE-226-1443-05-AS-D1-IB0PDVR1A-0001 | 01 |  |  | SP-D1-S-SS43-LR-0002-23 | [5 empty] | LOCK WASHER_M16 | WASHER |  | 0 | 0 |  | 4 | 0 | 0 | 0.01 | 0.00 | [10 empty] | Haryono | 2023-03-02 19:03:24 | External | No | - | Outstanding
SI-SMOE-GE-0007 | Structural | OCP | Top Side | Deck 1 | 116 - Equipment Support | 2013J310008-GPE-226-1443-05-GA-0001 | 01 | 2013J310008-GPE-226-1443-05-AS-D1-IB0PDVR1A-0001 | 01 |  |  | SP-D1-S-SS43-LR-0002-24 | [5 empty] | LOCK WASHER_M16 | WASHER |  | 0 | 0 |  | 4 | 0 | 0 | 0.01 | 0.00 | [10 empty] | Haryono | 2023-03-02 19:03:24 | External | No | - | Outstanding
SI-SMOE-GE-0007 | Structural | OCP | Top Side | Deck 1 | 116 - Equipment Support | 2013J310008-GPE-226-1443-05-GA-0001 | 01 | 2013J310008-GPE-226-1443-05-AS-D1-IB0PDVR1A-0001 | 01 |  |  | SP-D1-S-SS43-LR-0002-25 | [5 empty] | LOCK WASHER_M16 | WASHER |  | 0 | 0 |  | 4 | 0 | 0 | 0.01 | 0.00 | [10 empty] | Haryono | 2023-03-02 19:03:24 | External | No | - | Outstanding
SI-SMOE-GE-0007 | Structural | OCP | Top Side | Deck 1 | 116 - Equipment Support | 2013J310008-GPE-226-1443-05-GA-0001 | 01 | 2013J310008-GPE-226-1443-05-AS-D1-IB0PDVR1A-0001 | 01 |  |  | SP-D1-S-SS43-LR-0002-26 | [5 empty] | LOCK WASHER_M16 | WASHER |  | 0 | 0 |  | 4 | 0 | 0 | 0.01 | 0.00 | [10 empty] | Haryono | 2023-03-02 19:03:24 | External | No | - | Outstanding
SI-SMOE-GE-0007 | Structural | OCP | Top Side | Deck 1 | 116 - Equipment Support | 2013J310008-GPE-226-1443-05-GA-0001 | 01 | 2013J310008-GPE-226-1443-05-AS-D1-IB0PDVR1A-0001 | 01 |  |  | SP-D1-S-SS43-LR-0002-27 | [5 empty] | LOCK WASHER_M16 | WASHER |  | 0 | 0 |  | 4 | 0 | 0 | 0.01 | 0.00 | [10 empty] | Haryono | 2023-03-02 19:03:24 | External | No | - | Outstanding
SI-SMOE-GE-0007 | Structural | OCP | Top Side | Deck 1 | 116 - Equipment Support | 2013J310008-GPE-226-1443-05-GA-0001 | 01 | 2013J310008-GPE-226-1443-05-AS-D1-IB0PDVR1A-0001 | 01 |  |  | SP-D1-S-SS43-LR-0002-28 | [5 empty] | LOCK WASHER_M16 | WASHER |  | 0 | 0 |  | 4 | 0 | 0 | 0.01 | 0.00 | [10 empty] | Haryono | 2023-03-02 19:03:24 | External | No | - | Outstanding
SI-SMOE-GE-0007 | Structural | OCP | Top Side | Deck 1 | 116 - Equipment Support | 2013J310008-GPE-226-1443-05-GA-0001 | 01 | 2013J310008-GPE-226-1443-05-AS-D1-IB0PDVR1A-0001 | 01 |  |  | SP-D1-S-SS43-LR-0002-32 | [5 empty] | LOCK WASHER_M16 | WASHER |  | 0 | 0 |  | 4 | 0 | 0 | 0.01 | 0.00 | [10 empty] | Haryono | 2023-03-02 19:03:24 | External | No |  | Outstanding
SI-SMOE-GE-0007 | Structural | OCP | Top Side | Deck 1 | 116 - Equipment Support | 2013J310008-GPE-226-1443-05-GA-0001 | 01 | 2013J310008-GPE-226-1443-05-AS-D1-IB0PDVR1A-0001 | 01 |  |  | SP-D1-S-SS43-LR-0002-33 | [5 empty] | LOCK WASHER_M16 | WASHER |  | 0 | 0 |  | 4 | 0 | 0 | 0.01 | 0.00 | [10 empty] | Haryono | 2023-03-02 19:13:33 | External | No | - | Outstanding
SI-SMOE-GE-0007 | Structural | OCP | Top Side | Deck 1 | 116 - Equipment Support | 2013J310008-GPE-226-1443-05-GA-0001 | 01 | 2013J310008-GPE-226-1443-05-AS-D1-IB0PDVR1A-0001 | 01 |  |  | SP-D1-S-SS43-LR-0002-35 | [5 empty] | LOCK WASHER_M16 | WASHER |  | 0 | 0 |  | 4 | 0 | 0 | 0.01 | 0.00 | [10 empty] | Haryono | 2023-03-02 19:13:33 | External | No | - | Outstanding
SI-SMOE-GE-0007 | Structural | OCP | Top Side | Deck 1 | 116 - Equipment Support | 2013J310008-GPE-226-1443-05-GA-0001 | 01 | 2013J310008-GPE-226-1443-05-AS-D1-IB0PDVR1A-0001 | 01 |  |  | SP-D1-S-SS43-LR-0002-36 | [5 empty] | LOCK WASHER_M16 | WASHER |  | 0 | 0 |  | 4 | 0 | 0 | 0.01 | 0.00 | [10 empty] | Haryono | 2023-03-02 19:13:33 | External | No | - | Outstanding
SI-SMOE-GE-0007 | Structural | OCP | Top Side | Deck 1 | 116 - Equipment Support | 2013J310008-GPE-226-1443-05-GA-0001 | 01 | 2013J310008-GPE-226-1443-05-AS-D1-IB0PDVR1A-0001 | 01 |  |  | SP-D1-S-SS43-LR-0002-37 | [5 empty] | LOCK WASHER_M16 | WASHER |  | 0 | 0 |  | 4 | 0 | 0 | 0.01 | 0.00 | [10 empty] | Haryono | 2023-03-02 19:13:33 | External | No | - | Outstanding
SI-SMOE-GE-0007 | Structural | OCP | Top Side | Deck 1 | 116 - Equipment Support | 2013J310008-GPE-226-1443-05-GA-0001 | 01 | 2013J310008-GPE-226-1443-05-AS-D1-IB0PDVR1A-0001 | 01 |  |  | SP-D1-S-SS43-LR-0002-38 | [5 empty] | LOCK WASHER_M16 | WASHER |  | 0 | 0 |  | 4 | 0 | 0 | 0.01 | 0.00 | [10 empty] | Haryono | 2023-03-02 19:13:33 | External | No | - | Outstanding
SI-SMOE-GE-0007 | Structural | OCP | Top Side | Deck 1 | 116 - Equipment Support | 2013J310008-GPE-226-1443-05-GA-0001 | 01 | 2013J310008-GPE-226-1443-05-AS-D1-IB0PDVR1A-0001 | 01 |  |  | SP-D1-S-SS43-LR-0002-39 | [5 empty] | LOCK WASHER_M16 | WASHER |  | 0 | 0 |  | 4 | 0 | 0 | 0.01 | 0.00 | [10 empty] | Haryono | 2023-03-02 19:13:33 | External | No | - | Outstanding
SI-SMOE-GE-0007 | Structural | OCP | Top Side | Deck 1 | 116 - Equipment Support | 2013J310008-GPE-226-1443-05-GA-0001 | 01 | 2013J310008-GPE-226-1443-05-AS-D1-IB0PDVR1A-0001 | 01 |  |  | SP-D1-S-SS43-LR-0002-40 | [5 empty] | LOCK WASHER_M16 | WASHER |  | 0 | 0 |  | 4 | 0 | 0 | 0.01 | 0.00 | [10 empty] | Haryono | 2023-03-02 19:13:33 | External | No | - | Outstanding
SI-SMOE-GE-0007 | Structural | OCP | Top Side | Deck 1 | 116 - Equipment Support | 2013J310008-GPE-226-1443-05-GA-0001 | 01 | 2013J310008-GPE-226-1443-05-AS-D1-IB0PDVR1A-0001 | 01 |  |  | SP-D1-S-SS43-LR-0002-41 | [5 empty] | LOCK WASHER_M16 | WASHER |  | 0 | 0 |  | 4 | 0 | 0 | 0.01 | 0.00 | [10 empty] | Haryono | 2023-03-02 19:13:33 | External | No | - | Outstanding
SI-SMOE-GE-0007 | Structural | OCP | Top Side | Deck 1 | 116 - Equipment Support | 2013J310008-GPE-226-1443-05-GA-0001 | 01 | 2013J310008-GPE-226-1443-05-AS-D1-IB0PDVR1A-0001 | 01 |  |  | SP-D1-S-SS43-LR-0002-42 | [5 empty] | LOCK WASHER_M16 | WASHER |  | 0 | 0 |  | 4 | 0 | 0 | 0.01 | 0.00 | [10 empty] | Haryono | 2023-03-02 19:13:33 | External | No | - | Outstanding
SI-SMOE-GE-0007 | Structural | OCP | Top Side | Deck 1 | 116 - Equipment Support | 2013J310008-GPE-226-1443-05-GA-0001 | 01 | 2013J310008-GPE-226-1443-05-AS-D1-IB0PDVR1A-0001 | 01 |  |  | SP-D1-S-SS43-LR-0002-44 | [5 empty] | LOCK WASHER_M16 | WASHER |  | 0 | 0 |  | 4 | 0 | 0 | 0.01 | 0.00 | [10 empty] | Haryono | 2023-03-02 19:13:33 | External | No | - | Outstanding
SI-SMOE-GE-0007 | Structural | OCP | Top Side | Deck 1 | 116 - Equipment Support | 2013J310008-GPE-226-1443-05-GA-0001 | 01 | 2013J310008-GPE-226-1443-05-AS-D1-IB0PDVR1A-0001 | 01 |  |  | SP-D1-S-SS43-LR-0002-45 | [5 empty] | LOCK WASHER_M16 | WASHER |  | 0 | 0 |  | 4 | 0 | 0 | 0.01 | 0.00 | [10 empty] | Haryono | 2023-03-02 19:13:33 | External | No | - | Outstanding
SI-SMOE-GE-0007 | Structural | OCP | Top Side | Deck 1 | 116 - Equipment Support | 2013J310008-GPE-226-1443-05-GA-0001 | 01 | 2013J310008-GPE-226-1443-05-AS-D1-IB0PDVR1A-0001 | 01 |  |  | SP-D1-S-SS43-LR-0002-47 | [5 empty] | LOCK WASHER_M16 | WASHER |  | 0 | 0 |  | 4 | 0 | 0 | 0.01 | 0.00 | [10 empty] | Haryono | 2023-03-02 19:13:33 | External | No | - | Outstanding
SI-SMOE-GE-0007 | Structural | OCP | Top Side | Deck 1 | 116 - Equipment Support | 2013J310008-GPE-226-1443-05-GA-0001 | 01 | 2013J310008-GPE-226-1443-05-AS-D1-IB0PDVR1A-0001 | 01 |  |  | SP-D1-S-SS43-LR-0002-48 | [5 empty] | LOCK WASHER_M16 | WASHER |  | 0 | 0 |  | 4 | 0 | 0 | 0.01 | 0.00 | [10 empty] | Haryono | 2023-03-02 19:13:33 | External | No | - | Outstanding
SI-SMOE-GE-0007 | Structural | OCP | Top Side | Deck 1 | 116 - Equipment Support | 2013J310008-GPE-226-1443-05-GA-0001 | 01 | 2013J310008-GPE-226-1443-05-AS-D1-IB0PDVR1A-0001 | 01 |  |  | SP-D1-S-SS43-LR-0002-49 | [5 empty] | LOCK WASHER_M16 | WASHER |  | 0 | 0 |  | 4 | 0 | 0 | 0.01 | 0.00 | [10 empty] | Haryono | 2023-03-02 19:13:33 | External | No | - | Outstanding
SI-SMOE-GE-0007 | Structural | OCP | Top Side | Deck 1 | 116 - Equipment Support | 2013J310008-GPE-226-1443-05-GA-0001 | 01 | 2013J310008-GPE-226-1443-05-AS-D1-IB0PDVR1A-0001 | 01 |  |  | SP-D1-S-SS43-LR-0002-50 | [5 empty] | LOCK WASHER_M16 | WASHER |  | 0 | 0 |  | 4 | 0 | 0 | 0.01 | 0.00 | [10 empty] | Haryono | 2023-03-02 19:13:33 | External | No | - | Outstanding
SI-SMOE-GE-0007 | Structural | OCP | Top Side | Deck 1 | 116 - Equipment Support | 2013J310008-GPE-226-1443-05-GA-0001 | 01 | 2013J310008-GPE-226-1443-05-AS-D1-IB0PDVR1A-0001 | 01 |  |  | SP-D1-S-SS43-LR-0002-51 | [5 empty] | LOCK WASHER_M16 | WASHER |  | 0 | 0 |  | 4 | 0 | 0 | 0.01 | 0.00 | [10 empty] | Haryono | 2023-03-02 19:13:33 | External | No | - | Outstanding
SI-SMOE-GE-0007 | Structural | OCP | Top Side | Deck 1 | 116 - Equipment Support | 2013J310008-GPE-226-1443-05-GA-0001 | 01 | 2013J310008-GPE-226-1443-05-AS-D1-IB0PDVR1A-0001 | 01 |  |  | SP-D1-S-SS43-LR-0002-52 | [5 empty] | LOCK WASHER_M16 | WASHER |  | 0 | 0 |  | 4 | 0 | 0 | 0.01 | 0.00 | [10 empty] | Haryono | 2023-03-02 19:13:33 | External | No | - | Outstanding
SI-SMOE-GE-0007 | Structural | OCP | Top Side | Deck 1 | 116 - Equipment Support | 2013J310008-GPE-226-1443-05-GA-0001 | 01 | 2013J310008-GPE-226-1443-05-AS-D1-IB0PDVR1A-0001 | 01 |  |  | SP-D1-S-SS43-LR-0002-53 | [5 empty] | LOCK WASHER_M16 | WASHER |  | 0 | 0 |  | 4 | 0 | 0 | 0.01 | 0.00 | [10 empty] | Haryono | 2023-03-02 19:13:33 | External | No | - | Outstanding
SI-SMOE-GE-0007 | Structural | OCP | Top Side | Deck 1 | 116 - Equipment Support | 2013J310008-GPE-226-1443-05-GA-0001 | 01 | 2013J310008-GPE-226-1443-05-AS-D1-IB0PDVR1A-0001 | 01 |  |  | SP-D1-S-SS43-LR-0002-54 | [5 empty] | LOCK WASHER_M16 | WASHER |  | 0 | 0 |  | 4 | 0 | 0 | 0.01 | 0.00 | [10 empty] | Haryono | 2023-03-02 19:13:33 | External | No | - | Outstanding
SI-SMOE-GE-0007 | Structural | OCP | Top Side | Deck 1 | 116 - Equipment Support | 2013J310008-GPE-226-1443-05-GA-0001 | 01 | 2013J310008-GPE-226-1443-05-AS-D1-IB0PDVR1A-0001 | 01 |  |  | SP-D1-S-SS43-LR-0002-55 | [5 empty] | LOCK WASHER_M16 | WASHER |  | 0 | 0 |  | 4 | 0 | 0 | 0.01 | 0.00 | [10 empty] | Haryono | 2023-03-02 19:13:33 | External | No | - | Outstanding
SI-SMOE-GE-0007 | Structural | OCP | Top Side | Deck 1 | 116 - Equipment Support | 2013J310008-GPE-226-1443-05-GA-0001 | 01 | 2013J310008-GPE-226-1443-05-AS-D1-IB0PDVR1A-0001 | 01 |  |  | SP-D1-S-SS43-LR-0002-56 | [5 empty] | LOCK WASHER_M16 | WASHER |  | 0 | 0 |  | 4 | 0 | 0 | 0.01 | 0.00 | [10 empty] | Haryono | 2023-03-02 19:13:33 | External | No | - | Outstanding
SI-SMOE-GE-0007 | Structural | OCP | Top Side | Deck 1 | 116 - Equipment Support | 2013J310008-GPE-226-1443-05-GA-0001 | 01 | 2013J310008-GPE-226-1443-05-AS-D1-IB0PDVR1A-0001 | 01 |  |  | SP-D1-S-SS43-LR-0002-57 | [5 empty] | LOCK WASHER_M16 | WASHER |  | 0 | 0 |  | 4 | 0 | 0 | 0.01 | 0.00 | [10 empty] | Haryono | 2023-03-02 19:13:33 | External | No | - | Outstanding
SI-SMOE-GE-0007 | Structural | OCP | Top Side | Deck 1 | 116 - Equipment Support | 2013J310008-GPE-226-1443-05-GA-0001 | 01 | 2013J310008-GPE-226-1443-05-AS-D1-IB0PDVR1A-0001 | 01 |  |  | SP-D1-S-SS43-LR-0002-58 | [5 empty] | LOCK WASHER_M16 | WASHER |  | 0 | 0 |  | 4 | 0 | 0 | 0.01 | 0.00 | [10 empty] | Haryono | 2023-03-02 19:13:33 | External | No | - | Outstanding
SI-SMOE-GE-0007 | Structural | OCP | Top Side | Deck 1 | 116 - Equipment Support | 2013J310008-GPE-226-1443-05-GA-0001 | 01 | 2013J310008-GPE-226-1443-05-AS-D1-IB0PDVR1A-0001 | 01 |  |  | SP-D1-S-SS43-LR-0002-59 | [5 empty] | LOCK WASHER_M16 | WASHER |  | 0 | 0 |  | 4 | 0 | 0 | 0.01 | 0.00 | [10 empty] | Haryono | 2023-03-02 19:13:33 | External | No | - | Outstanding
SI-SMOE-GE-0007 | Structural | OCP | Top Side | Deck 1 | 116 - Equipment Support | 2013J310008-GPE-226-1443-05-GA-0001 | 01 | 2013J310008-GPE-226-1443-05-AS-D1-IB0PDVR1A-0001 | 01 |  |  | SP-D1-S-SS43-LR-0002-60 | [5 empty] | LOCK WASHER_M16 | WASHER |  | 0 | 0 |  | 4 | 0 | 0 | 0.01 | 0.00 | [10 empty] | Haryono | 2023-03-02 19:13:33 | External | No | - | Outstanding
SI-SMOE-GE-0007 | Structural | OCP | Top Side | Deck 1 | 116 - Equipment Support | 2013J310008-GPE-226-1443-05-GA-0001 | 01 | 2013J310008-GPE-226-1443-05-AS-D1-IB0PDVR1A-0001 | 01 |  |  | SP-D1-S-SS43-LR-0002-63 | [5 empty] | LOCK WASHER_M16 | WASHER |  | 0 | 0 |  | 4 | 0 | 0 | 0.01 | 0.00 | [10 empty] | Haryono | 2023-03-02 19:13:33 | External | No | - | Outstanding
SI-SMOE-GE-0007 | Structural | OCP | Top Side | Deck 1 | 116 - Equipment Support | 2013J310008-GPE-226-1443-05-GA-0001 | 01 | 2013J310008-GPE-226-1443-05-AS-D1-IB0PDVR1A-0001 | 01 |  |  | SP-D1-S-SS43-LR-0002-64 | [5 empty] | LOCK WASHER_M16 | WASHER |  | 0 | 0 |  | 4 | 0 | 0 | 0.01 | 0.00 | [10 empty] | Haryono | 2023-03-02 19:13:33 | External | No | - | Outstanding
SI-SMOE-GE-0007 | Structural | OCP | Top Side | Deck 1 | 116 - Equipment Support | 2013J310008-GPE-226-1443-05-GA-0001 | 01 | 2013J310008-GPE-226-1443-05-AS-D1-IB0PDVR1A-0001 | 01 |  |  | SP-D1-S-SS43-LR-0002-65 | [5 empty] | LOCK WASHER_M16 | WASHER |  | 0 | 0 |  | 4 | 0 | 0 | 0.01 | 0.00 | [10 empty] | Haryono | 2023-03-02 19:13:33 | External | No | - | Outstanding
SI-SMOE-GE-0007 | Structural | OCP | Top Side | Deck 1 | 116 - Equipment Support | 2013J310008-GPE-226-1443-05-GA-0001 | 01 | 2013J310008-GPE-226-1443-05-AS-D1-IB0PDVR1A-0001 | 01 |  |  | SP-D1-S-SS43-LR-0002-67 | [5 empty] | LOCK WASHER_M16 | WASHER |  | 0 | 0 |  | 4 | 0 | 0 | 0.01 | 0.00 | [10 empty] | Haryono | 2023-03-02 19:13:33 | External | No | - | Outstanding
SI-SMOE-GE-0007 | Structural | OCP | Top Side | Deck 1 | 116 - Equipment Support | 2013J310008-GPE-226-1443-05-GA-0001 | 01 | 2013J310008-GPE-226-1443-05-AS-D1-IB0PDVR1A-0001 | 01 |  |  | SP-D1-S-SS43-LR-0002-68 | [5 empty] | LOCK WASHER_M16 | WASHER |  | 0 | 0 |  | 4 | 0 | 0 | 0.01 | 0.00 | [10 empty] | Haryono | 2023-03-02 19:13:33 | External | No | - | Outstanding
SI-SMOE-GE-0007 | Structural | OCP | Top Side | Deck 1 | 116 - Equipment Support | 2013J310008-GPE-226-1443-05-GA-0001 | 01 | 2013J310008-GPE-226-1443-05-AS-D1-IB0PDVR1A-0001 | 01 |  |  | SP-D1-S-SS43-LR-0002-69 | [5 empty] | LOCK WASHER_M16 | WASHER |  | 0 | 0 |  | 4 | 0 | 0 | 0.01 | 0.00 | [10 empty] | Haryono | 2023-03-02 19:13:33 | External | No | - | Outstanding
SI-SMOE-GE-0007 | Structural | OCP | Top Side | Deck 1 | 116 - Equipment Support | 2013J310008-GPE-226-1443-05-GA-0001 | 01 | 2013J310008-GPE-226-1443-05-AS-D1-IB0PDVR1A-0001 | 01 |  |  | SP-D1-S-SS43-LR-0002-70 | [5 empty] | LOCK WASHER_M16 | WASHER |  | 0 | 0 |  | 4 | 0 | 0 | 0.01 | 0.00 | [10 empty] | Haryono | 2023-03-02 19:13:33 | External | No | - | Outstanding
SI-SMOE-GE-0007 | Structural | OCP | Top Side | Deck 1 | 116 - Equipment Support | 2013J310008-GPE-226-1443-05-GA-0001 | 01 | 2013J310008-GPE-226-1443-05-AS-D1-IB0PDVR1A-0001 | 01 |  |  | SP-D1-S-SS43-LR-0002-74 | [5 empty] | LOCK WASHER_M16 | WASHER |  | 0 | 0 |  | 4 | 0 | 0 | 0.01 | 0.00 | [10 empty] | Haryono | 2023-03-02 19:13:33 | External | No | - | Outstanding
SI-SMOE-GE-0007 | Structural | OCP | Top Side | Deck 1 | 116 - Equipment Support | 2013J310008-GPE-226-1443-05-GA-0001 | 01 | 2013J310008-GPE-226-1443-05-AS-D1-IB0PDVR1A-0001 | 01 |  |  | SP-D1-S-SS43-LR-0002-75 | [5 empty] | LOCK WASHER_M16 | WASHER |  | 0 | 0 |  | 4 | 0 | 0 | 0.01 | 0.00 | [10 empty] | Haryono | 2023-03-02 19:13:33 | External | No | - | Outstanding
SI-SMOE-GE-0007 | Structural | OCP | Top Side | Deck 1 | 116 - Equipment Support | 2013J310008-GPE-226-1443-05-GA-0001 | 01 | 2013J310008-GPE-226-1443-05-AS-D1-IB0PDVR1A-0001 | 01 |  |  | SP-D1-S-SS43-LR-0002-77 | [5 empty] | LOCK WASHER_M16 | WASHER |  | 0 | 0 |  | 4 | 0 | 0 | 0.01 | 0.00 | [10 empty] | Haryono | 2023-03-02 19:13:33 | External | No | - | Outstanding
SI-SMOE-GE-0007 | Structural | OCP | Top Side | Deck 1 | 116 - Equipment Support | 2013J310008-GPE-226-1443-05-GA-0001 | 01 | 2013J310008-GPE-226-1443-05-AS-D1-IB0PDVR1A-0001 | 01 |  |  | SP-D1-S-SS43-M16-0002-272 | [5 empty] | BOLT_M16 | BOLT |  | 0 | 0 |  | 90 | 0 | 0 | 0.16 | 0.01 | [10 empty] | Ine Murniati | 2023-03-27 08:20:09 | External | No | - | Outstanding
SI-SMOE-GE-0007 | Structural | OCP | Top Side | Deck 1 | 116 - Equipment Support | 2013J310008-GPE-226-1443-05-GA-0001 | 01 | 2013J310008-GPE-226-1443-05-AS-D1-IB0PDVR1A-0001 | 01 |  |  | SP-D1-S-SS43-LR-0002-78 | [5 empty] | LOCK WASHER_M16 | WASHER |  | 0 | 0 |  | 4 | 0 | 0 | 0.01 | 0.00 | [10 empty] | Haryono | 2023-03-02 19:13:33 | External | No | - | Outstanding
SI-SMOE-GE-0007 | Structural | OCP | Top Side | Deck 1 | 116 - Equipment Support | 2013J310008-GPE-226-1443-05-GA-0001 | 01 | 2013J310008-GPE-226-1443-05-AS-D1-IB0PDVR1A-0001 | 01 |  |  | SP-D1-S-SS43-LR-0002-79 | [5 empty] | LOCK WASHER_M16 | WASHER |  | 0 | 0 |  | 4 | 0 | 0 | 0.01 | 0.00 | [10 empty] | Haryono | 2023-03-02 19:13:33 | External | No | - | Outstanding
SI-SMOE-GE-0007 | Structural | OCP | Top Side | Deck 1 | 116 - Equipment Support | 2013J310008-GPE-226-1443-05-GA-0001 | 01 | 2013J310008-GPE-226-1443-05-AS-D1-IB0PDVR1A-0001 | 01 |  |  | SP-D1-S-SS43-LR-0002-80 | [5 empty] | LOCK WASHER_M16 | WASHER |  | 0 | 0 |  | 4 | 0 | 0 | 0.01 | 0.00 | [10 empty] | Haryono | 2023-03-02 19:13:33 | External | No | - | Outstanding
SI-SMOE-GE-0007 | Structural | OCP | Top Side | Deck 1 | 116 - Equipment Support | 2013J310008-GPE-226-1443-05-GA-0001 | 01 | 2013J310008-GPE-226-1443-05-AS-D1-IB0PDVR1A-0001 | 01 |  |  | SP-D1-S-SS43-LR-0002-97 | [5 empty] | LOCK WASHER_M16 | WASHER |  | 0 | 0 |  | 4 | 0 | 0 | 0.01 | 0.00 | [10 empty] | Haryono | 2023-03-02 19:13:33 | External | No | - | Outstanding
SI-SMOE-GE-0007 | Structural | OCP | Top Side | Deck 1 | 116 - Equipment Support | 2013J310008-GPE-226-1443-05-GA-0001 | 01 | 2013J310008-GPE-226-1443-05-AS-D1-IB0PDVR1A-0001 | 01 |  |  | SP-D1-S-SS43-LR-0002-112 | [5 empty] | LOCK WASHER_M16 | WASHER |  | 0 | 0 |  | 4 | 0 | 0 | 0.01 | 0.00 | [10 empty] | Haryono | 2023-03-02 19:13:33 | External | No | - | Outstanding
SI-SMOE-GE-0007 | Structural | OCP | Top Side | Deck 1 | 116 - Equipment Support | 2013J310008-GPE-226-1443-05-GA-0001 | 01 | 2013J310008-GPE-226-1443-05-AS-D1-IB0PDVR1A-0001 | 01 |  |  | SP-D1-S-SS43-LR-0002-113 | [5 empty] | LOCK WASHER_M16 | WASHER |  | 0 | 0 |  | 4 | 0 | 0 | 0.01 | 0.00 | [10 empty] | Haryono | 2023-03-02 19:13:33 | External | No | - | Outstanding
SI-SMOE-GE-0007 | Structural | OCP | Top Side | Deck 1 | 116 - Equipment Support | 2013J310008-GPE-226-1443-05-GA-0001 | 01 | 2013J310008-GPE-226-1443-05-AS-D1-IB0PDVR1A-0001 | 01 |  |  | SP-D1-S-SS43-LR-0002-114 | [5 empty] | LOCK WASHER_M16 | WASHER |  | 0 | 0 |  | 4 | 0 | 0 | 0.01 | 0.00 | [10 empty] | Haryono | 2023-03-02 19:13:33 | External | No | - | Outstanding
SI-SMOE-GE-0007 | Structural | OCP | Top Side | Deck 1 | 116 - Equipment Support | 2013J310008-GPE-226-1443-05-GA-0001 | 01 | 2013J310008-GPE-226-1443-05-AS-D1-IB0PDVR1A-0001 | 01 |  |  | SP-D1-S-SS43-LR-0002-115 | [5 empty] | LOCK WASHER_M16 | WASHER |  | 0 | 0 |  | 4 | 0 | 0 | 0.01 | 0.00 | [10 empty] | Haryono | 2023-03-02 19:13:33 | External | No | - | Outstanding
SI-SMOE-GE-0007 | Structural | OCP | Top Side | Deck 1 | 116 - Equipment Support | 2013J310008-GPE-226-1443-05-GA-0001 | 01 | 2013J310008-GPE-226-1443-05-AS-D1-IB0PDVR1A-0001 | 01 |  |  | SP-D1-S-SS43-LR-0002-117 | [5 empty] | LOCK WASHER_M16 | WASHER |  | 0 | 0 |  | 4 | 0 | 0 | 0.01 | 0.00 | [10 empty] | Haryono | 2023-03-02 19:13:33 | External | No | - | Outstanding
SI-SMOE-GE-0007 | Structural | OCP | Top Side | Deck 1 | 116 - Equipment Support | 2013J310008-GPE-226-1443-05-GA-0001 | 01 | 2013J310008-GPE-226-1443-05-AS-D1-IB0PDVR1A-0001 | 01 |  |  | SP-D1-S-SS43-LR-0002-118 | [5 empty] | LOCK WASHER_M16 | WASHER |  | 0 | 0 |  | 4 | 0 | 0 | 0.01 | 0.00 | [10 empty] | Haryono | 2023-03-02 19:13:33 | External | No | - | Outstanding
SI-SMOE-GE-0007 | Structural | OCP | Top Side | Deck 1 | 116 - Equipment Support | 2013J310008-GPE-226-1443-05-GA-0001 | 01 | 2013J310008-GPE-226-1443-05-AS-D1-IB0PDVR1A-0001 | 01 |  |  | SP-D1-S-SS43-LR-0002-119 | [5 empty] | LOCK WASHER_M16 | WASHER |  | 0 | 0 |  | 4 | 0 | 0 | 0.01 | 0.00 | [10 empty] | Haryono | 2023-03-02 19:13:33 | External | No | - | Outstanding
SI-SMOE-GE-0007 | Structural | OCP | Top Side | Deck 1 | 116 - Equipment Support | 2013J310008-GPE-226-1443-05-GA-0001 | 01 | 2013J310008-GPE-226-1443-05-AS-D1-IB0PDVR1A-0001 | 01 |  |  | SP-D1-S-SS43-LR-0002-120 | [5 empty] | LOCK WASHER_M16 | WASHER |  | 0 | 0 |  | 4 | 0 | 0 | 0.01 | 0.00 | [10 empty] | Haryono | 2023-03-02 19:13:33 | External | No | - | Outstanding
SI-SMOE-GE-0007 | Structural | OCP | Top Side | Deck 1 | 116 - Equipment Support | 2013J310008-GPE-226-1443-05-GA-0001 | 01 | 2013J310008-GPE-226-1443-05-AS-D1-IB0PDVR1A-0001 | 01 |  |  | SP-D1-S-SS43-LR-0002-134 | [5 empty] | LOCK WASHER_M16 | WASHER |  | 0 | 0 |  | 4 | 0 | 0 | 0.01 | 0.00 | [10 empty] | Haryono | 2023-03-02 19:13:33 | External | No | - | Outstanding
SI-SMOE-GE-0007 | Structural | OCP | Top Side | Deck 1 | 116 - Equipment Support | 2013J310008-GPE-226-1443-05-GA-0001 | 01 | 2013J310008-GPE-226-1443-05-AS-D1-IB0PDVR1A-0001 | 01 |  |  | SP-D1-S-SS43-LR-0002-135 | [5 empty] | LOCK WASHER_M16 | WASHER |  | 0 | 0 |  | 4 | 0 | 0 | 0.01 | 0.00 | [10 empty] | Haryono | 2023-03-02 19:13:33 | External | No | - | Outstanding
SI-SMOE-GE-0007 | Structural | OCP | Top Side | Deck 1 | 116 - Equipment Support | 2013J310008-GPE-226-1443-05-GA-0001 | 01 | 2013J310008-GPE-226-1443-05-AS-D1-IB0PDVR1A-0001 | 01 |  |  | SP-D1-S-SS43-LR-0002-136 | [5 empty] | LOCK WASHER_M16 | WASHER |  | 0 | 0 |  | 4 | 0 | 0 | 0.01 | 0.00 | [10 empty] | Haryono | 2023-03-02 19:13:33 | External | No | - | Outstanding
SI-SMOE-GE-0007 | Structural | OCP | Top Side | Deck 1 | 116 - Equipment Support | 2013J310008-GPE-226-1443-05-GA-0001 | 01 | 2013J310008-GPE-226-1443-05-AS-D1-IB0PDVR1A-0001 | 01 |  |  | SP-D1-S-SS43-LR-0002-137 | [5 empty] | LOCK WASHER_M16 | WASHER |  | 0 | 0 |  | 4 | 0 | 0 | 0.01 | 0.00 | [10 empty] | Haryono | 2023-03-02 19:13:33 | External | No | - | Outstanding
SI-SMOE-GE-0007 | Structural | OCP | Top Side | Deck 1 | 116 - Equipment Support | 2013J310008-GPE-226-1443-05-GA-0001 | 01 | 2013J310008-GPE-226-1443-05-AS-D1-IB0PDVR1A-0001 | 01 |  |  | SP-D1-S-SS43-LR-0002-138 | [5 empty] | LOCK WASHER_M16 | WASHER |  | 0 | 0 |  | 4 | 0 | 0 | 0.01 | 0.00 | [10 empty] | Haryono | 2023-03-02 19:13:33 | External | No | - | Outstanding
SI-SMOE-GE-0007 | Structural | OCP | Top Side | Deck 1 | 116 - Equipment Support | 2013J310008-GPE-226-1443-05-GA-0001 | 01 | 2013J310008-GPE-226-1443-05-AS-D1-IB0PDVR1A-0001 | 01 |  |  | SP-D1-S-SS43-LR-0002-139 | [5 empty] | LOCK WASHER_M16 | WASHER |  | 0 | 0 |  | 4 | 0 | 0 | 0.01 | 0.00 | [10 empty] | Haryono | 2023-03-02 19:13:33 | External | No | - | Outstanding
SI-SMOE-GE-0007 | Structural | OCP | Top Side | Deck 1 | 116 - Equipment Support | 2013J310008-GPE-226-1443-05-GA-0001 | 01 | 2013J310008-GPE-226-1443-05-AS-D1-IB0PDVR1A-0001 | 01 |  |  | SP-D1-S-SS43-LR-0002-140 | [5 empty] | LOCK WASHER_M16 | WASHER |  | 0 | 0 |  | 4 | 0 | 0 | 0.01 | 0.00 | [10 empty] | Haryono | 2023-03-02 19:13:33 | External | No | - | Outstanding
SI-SMOE-GE-0007 | Structural | OCP | Top Side | Deck 1 | 116 - Equipment Support | 2013J310008-GPE-226-1443-05-GA-0001 | 01 | 2013J310008-GPE-226-1443-05-AS-D1-IB0PDVR1A-0001 | 01 |  |  | SP-D1-S-SS43-LR-0002-141 | [5 empty] | LOCK WASHER_M16 | WASHER |  | 0 | 0 |  | 4 | 0 | 0 | 0.01 | 0.00 | [10 empty] | Haryono | 2023-03-02 19:13:33 | External | No | - | Outstanding
SI-SMOE-GE-0007 | Structural | OCP | Top Side | Deck 1 | 116 - Equipment Support | 2013J310008-GPE-226-1443-05-GA-0001 | 01 | 2013J310008-GPE-226-1443-05-AS-D1-IB0PDVR1A-0001 | 01 |  |  | SP-D1-S-SS43-LR-0002-143 | [5 empty] | LOCK WASHER_M16 | WASHER |  | 0 | 0 |  | 4 | 0 | 0 | 0.01 | 0.00 | [10 empty] | Haryono | 2023-03-02 19:13:33 | External | No | - | Outstanding
SI-SMOE-GE-0007 | Structural | OCP | Top Side | Deck 1 | 116 - Equipment Support | 2013J310008-GPE-226-1443-05-GA-0001 | 01 | 2013J310008-GPE-226-1443-05-AS-D1-IB0PDVR1A-0001 | 01 |  |  | SP-D1-S-SS43-LR-0002-144 | [5 empty] | LOCK WASHER_M16 | WASHER |  | 0 | 0 |  | 4 | 0 | 0 | 0.01 | 0.00 | [10 empty] | Haryono | 2023-03-02 19:13:33 | External | No | - | Outstanding
SI-SMOE-GE-0007 | Structural | OCP | Top Side | Deck 1 | 116 - Equipment Support | 2013J310008-GPE-226-1443-05-GA-0001 | 01 | 2013J310008-GPE-226-1443-05-AS-D1-IB0PDVR1A-0001 | 01 |  |  | SP-D1-S-SS43-LR-0002-145 | [5 empty] | LOCK WASHER_M16 | WASHER |  | 0 | 0 |  | 4 | 0 | 0 | 0.01 | 0.00 | [10 empty] | Haryono | 2023-03-02 19:13:33 | External | No | - | Outstanding
SI-SMOE-GE-0007 | Structural | OCP | Top Side | Deck 1 | 116 - Equipment Support | 2013J310008-GPE-226-1443-05-GA-0001 | 01 | 2013J310008-GPE-226-1443-05-AS-D1-IB0PDVR1A-0001 | 01 |  |  | SP-D1-S-SS43-LR-0002-146 | [5 empty] | LOCK WASHER_M16 | WASHER |  | 0 | 0 |  | 4 | 0 | 0 | 0.01 | 0.00 | [10 empty] | Haryono | 2023-03-02 19:13:33 | External | No | - | Outstanding
SI-SMOE-GE-0007 | Structural | OCP | Top Side | Deck 1 | 116 - Equipment Support | 2013J310008-GPE-226-1443-05-GA-0001 | 01 | 2013J310008-GPE-226-1443-05-AS-D1-IB0PDVR1A-0001 | 01 |  |  | SP-D1-S-SS43-LR-0002-147 | [5 empty] | LOCK WASHER_M16 | WASHER |  | 0 | 0 |  | 4 | 0 | 0 | 0.01 | 0.00 | [10 empty] | Haryono | 2023-03-02 19:13:33 | External | No | - | Outstanding
SI-SMOE-GE-0007 | Structural | OCP | Top Side | Deck 1 | 116 - Equipment Support | 2013J310008-GPE-226-1443-05-GA-0001 | 01 | 2013J310008-GPE-226-1443-05-AS-D1-IB0PDVR1A-0001 | 01 |  |  | SP-D1-S-SS43-LR-0002-148 | [5 empty] | LOCK WASHER_M16 | WASHER |  | 0 | 0 |  | 4 | 0 | 0 | 0.01 | 0.00 | [10 empty] | Haryono | 2023-03-02 19:13:33 | External | No | - | Outstanding
SI-SMOE-GE-0007 | Structural | OCP | Top Side | Deck 1 | 116 - Equipment Support | 2013J310008-GPE-226-1443-05-GA-0001 | 01 | 2013J310008-GPE-226-1443-05-AS-D1-IB0PDVR1A-0001 | 01 |  |  | SP-D1-S-SS43-LR-0002-149 | [5 empty] | LOCK WASHER_M16 | WASHER |  | 0 | 0 |  | 4 | 0 | 0 | 0.01 | 0.00 | [10 empty] | Haryono | 2023-03-02 19:13:33 | External | No | - | Outstanding
SI-SMOE-GE-0007 | Structural | OCP | Top Side | Deck 1 | 116 - Equipment Support | 2013J310008-GPE-226-1443-05-GA-0001 | 01 | 2013J310008-GPE-226-1443-05-AS-D1-IB0PDVR1A-0001 | 01 |  |  | SP-D1-S-SS43-LR-0002-150 | [5 empty] | LOCK WASHER_M16 | WASHER |  | 0 | 0 |  | 4 | 0 | 0 | 0.01 | 0.00 | [10 empty] | Haryono | 2023-03-02 19:13:33 | External | No | - | Outstanding
SI-SMOE-GE-0007 | Structural | OCP | Top Side | Deck 1 | 116 - Equipment Support | 2013J310008-GPE-226-1443-05-GA-0001 | 01 | 2013J310008-GPE-226-1443-05-AS-D1-IB0PDVR1A-0001 | 01 |  |  | SP-D1-S-SS43-LR-0002-155 | [5 empty] | LOCK WASHER_M16 | WASHER |  | 0 | 0 |  | 4 | 0 | 0 | 0.01 | 0.00 | [10 empty] | Haryono | 2023-03-02 19:13:33 | External | No | - | Outstanding
SI-SMOE-GE-0007 | Structural | OCP | Top Side | Deck 1 | 116 - Equipment Support | 2013J310008-GPE-226-1443-05-GA-0001 | 01 | 2013J310008-GPE-226-1443-05-AS-D1-IB0PDVR1A-0001 | 01 |  |  | SP-D1-S-SS43-LR-0002-156 | [5 empty] | LOCK WASHER_M16 | WASHER |  | 0 | 0 |  | 4 | 0 | 0 | 0.01 | 0.00 | [10 empty] | Haryono | 2023-03-02 19:13:33 | External | No | - | Outstanding
SI-SMOE-GE-0007 | Structural | OCP | Top Side | Deck 1 | 116 - Equipment Support | 2013J310008-GPE-226-1443-05-GA-0001 | 01 | 2013J310008-GPE-226-1443-05-AS-D1-IB0PDVR1A-0001 | 01 |  |  | SP-D1-S-SS43-LR-0002-157 | [5 empty] | LOCK WASHER_M16 | WASHER |  | 0 | 0 |  | 4 | 0 | 0 | 0.01 | 0.00 | [10 empty] | Haryono | 2023-03-02 19:13:33 | External | No | - | Outstanding
SI-SMOE-GE-0007 | Structural | OCP | Top Side | Deck 1 | 116 - Equipment Support | 2013J310008-GPE-226-1443-05-GA-0001 | 01 | 2013J310008-GPE-226-1443-05-AS-D1-IB0PDVR1A-0001 | 01 |  |  | SP-D1-S-SS43-LR-0002-158 | [5 empty] | LOCK WASHER_M16 | WASHER |  | 0 | 0 |  | 4 | 0 | 0 | 0.01 | 0.00 | [10 empty] | Haryono | 2023-03-02 19:13:33 | External | No | - | Outstanding
SI-SMOE-GE-0007 | Structural | OCP | Top Side | Deck 1 | 116 - Equipment Support | 2013J310008-GPE-226-1443-05-GA-0001 | 01 | 2013J310008-GPE-226-1443-05-AS-D1-IB0PDVR1A-0001 | 01 |  |  | SP-D1-S-SS43-LR-0002-159 | [5 empty] | LOCK WASHER_M16 | WASHER |  | 0 | 0 |  | 4 | 0 | 0 | 0.01 | 0.00 | [10 empty] | Haryono | 2023-03-02 19:13:33 | External | No | - | Outstanding
SI-SMOE-GE-0007 | Structural | OCP | Top Side | Deck 1 | 116 - Equipment Support | 2013J310008-GPE-226-6999-04-GA-0001 | 01 |  |  | 2013J310008-GPE-226-6999-04-SP-D1-S-SST9-PLT-0017 | 01 | SP-D1-S-SST9-PLT-0017-80 | [5 empty] | PL1*100 | PLATE | SS316L | 0 | 1 |  | 100 | 0 | 100 | 0.07 | 0.02 | [10 empty] | Ine Murniati | 2023-03-27 10:27:59 | External | No | - | Outstanding
SI-SMOE-GE-0007 | Structural | OCP | Top Side | Deck 1 | 116 - Equipment Support | 2013J310008-GPE-226-1443-05-GA-0001 | 01 | 2013J310008-GPE-226-1443-05-AS-D1-IB0PDVR1A-0001 | 01 |  |  | SP-D1-S-SS43-LR-0002-160 | [5 empty] | LOCK WASHER_M16 | WASHER |  | 0 | 0 |  | 4 | 0 | 0 | 0.01 | 0.00 | [10 empty] | Haryono | 2023-03-02 19:13:33 | External | No | - | Outstanding
SI-SMOE-GE-0007 | Structural | OCP | Top Side | Deck 1 | 116 - Equipment Support | 2013J310008-GPE-226-1443-05-GA-0001 | 01 | 2013J310008-GPE-226-1443-05-AS-D1-IB0PDVR1A-0001 | 01 |  |  | SP-D1-S-SS43-LR-0002-161 | [5 empty] | LOCK WASHER_M16 | WASHER |  | 0 | 0 |  | 4 | 0 | 0 | 0.01 | 0.00 | [10 empty] | Haryono | 2023-03-02 19:13:33 | External | No | - | Outstanding
SI-SMOE-GE-0007 | Structural | OCP | Top Side | Deck 1 | 116 - Equipment Support | 2013J310008-GPE-226-1443-05-GA-0001 | 01 | 2013J310008-GPE-226-1443-05-AS-D1-IB0PDVR1A-0001 | 01 |  |  | SP-D1-S-SS43-LR-0002-162 | [5 empty] | LOCK WASHER_M16 | WASHER |  | 0 | 0 |  | 4 | 0 | 0 | 0.01 | 0.00 | [10 empty] | Haryono | 2023-03-02 19:13:33 | External | No | - | Outstanding
SI-SMOE-GE-0007 | Structural | OCP | Top Side | Deck 1 | 116 - Equipment Support | 2013J310008-GPE-226-1443-05-GA-0001 | 01 | 2013J310008-GPE-226-1443-05-AS-D1-IB0PDVR1A-0001 | 01 |  |  | SP-D1-S-SS43-LR-0002-166 | [5 empty] | LOCK WASHER_M16 | WASHER |  | 0 | 0 |  | 4 | 0 | 0 | 0.01 | 0.00 | [10 empty] | Haryono | 2023-03-02 19:13:33 | External | No | - | Outstanding
SI-SMOE-GE-0007 | Structural | OCP | Top Side | Deck 1 | 116 - Equipment Support | 2013J310008-GPE-226-1443-05-GA-0001 | 01 | 2013J310008-GPE-226-1443-05-AS-D1-IB0PDVR1A-0001 | 01 |  |  | SP-D1-S-SS43-LR-0002-167 | [5 empty] | LOCK WASHER_M16 | WASHER |  | 0 | 0 |  | 4 | 0 | 0 | 0.01 | 0.00 | [10 empty] | Haryono | 2023-03-02 19:13:33 | External | No | - | Outstanding
SI-SMOE-GE-0007 | Structural | OCP | Top Side | Deck 1 | 116 - Equipment Support | 2013J310008-GPE-226-1443-05-GA-0001 | 01 | 2013J310008-GPE-226-1443-05-AS-D1-IB0PDVR1A-0001 | 01 |  |  | SP-D1-S-SS43-LR-0002-168 | [5 empty] | LOCK WASHER_M16 | WASHER |  | 0 | 0 |  | 4 | 0 | 0 | 0.01 | 0.00 | [10 empty] | Haryono | 2023-03-02 19:13:33 | External | No | - | Outstanding
SI-SMOE-GE-0007 | Structural | OCP | Top Side | Deck 1 | 116 - Equipment Support | 2013J310008-GPE-226-1443-05-GA-0001 | 01 | 2013J310008-GPE-226-1443-05-AS-D1-IB0PDVR1A-0001 | 01 |  |  | SP-D1-S-SS43-LR-0002-169 | [5 empty] | LOCK WASHER_M16 | WASHER |  | 0 | 0 |  | 4 | 0 | 0 | 0.01 | 0.00 | [10 empty] | Haryono | 2023-03-02 19:13:33 | External | No | - | Outstanding
SI-SMOE-GE-0007 | Structural | OCP | Top Side | Deck 1 | 116 - Equipment Support | 2013J310008-GPE-226-1443-05-GA-0001 | 01 | 2013J310008-GPE-226-1443-05-AS-D1-IB0PDVR1A-0001 | 01 |  |  | SP-D1-S-SS43-LR-0002-170 | [5 empty] | LOCK WASHER_M16 | WASHER |  | 0 | 0 |  | 4 | 0 | 0 | 0.01 | 0.00 | [10 empty] | Haryono | 2023-03-02 19:13:33 | External | No | - | Outstanding
SI-SMOE-GE-0007 | Structural | OCP | Top Side | Deck 1 | 116 - Equipment Support | 2013J310008-GPE-226-1443-05-GA-0001 | 01 | 2013J310008-GPE-226-1443-05-AS-D1-IB0PDVR1A-0001 | 01 |  |  | SP-D1-S-SS43-LR-0002-173 | [5 empty] | LOCK WASHER_M16 | WASHER |  | 0 | 0 |  | 4 | 0 | 0 | 0.01 | 0.00 | [10 empty] | Haryono | 2023-03-02 19:13:33 | External | No | - | Outstanding
SI-SMOE-GE-0007 | Structural | OCP | Top Side | Deck 1 | 116 - Equipment Support | 2013J310008-GPE-226-1443-05-GA-0001 | 01 | 2013J310008-GPE-226-1443-05-AS-D1-IB0PDVR1A-0001 | 01 |  |  | SP-D1-S-SS43-LR-0002-174 | [5 empty] | LOCK WASHER_M16 | WASHER |  | 0 | 0 |  | 4 | 0 | 0 | 0.01 | 0.00 | [10 empty] | Haryono | 2023-03-02 19:13:33 | External | No | - | Outstanding
SI-SMOE-GE-0007 | Structural | OCP | Top Side | Deck 1 | 116 - Equipment Support | 2013J310008-GPE-226-1443-05-GA-0001 | 01 | 2013J310008-GPE-226-1443-05-AS-D1-IB0PDVR1A-0001 | 01 |  |  | SP-D1-S-SS43-LR-0002-175 | [5 empty] | LOCK WASHER_M16 | WASHER |  | 0 | 0 |  | 4 | 0 | 0 | 0.01 | 0.00 | [10 empty] | Haryono | 2023-03-02 19:13:33 | External | No | - | Outstanding
SI-SMOE-GE-0007 | Structural | OCP | Top Side | Deck 1 | 116 - Equipment Support | 2013J310008-GPE-226-1443-05-GA-0001 | 01 | 2013J310008-GPE-226-1443-05-AS-D1-IB0PDVR1A-0001 | 01 |  |  | SP-D1-S-SS43-LR-0002-176 | [5 empty] | LOCK WASHER_M16 | WASHER |  | 0 | 0 |  | 4 | 0 | 0 | 0.01 | 0.00 | [10 empty] | Haryono | 2023-03-02 19:13:33 | External | No | - | Outstanding
SI-SMOE-GE-0007 | Structural | OCP | Top Side | Deck 1 | 116 - Equipment Support | 2013J310008-GPE-226-1443-05-GA-0001 | 01 | 2013J310008-GPE-226-1443-05-AS-D1-IB0PDVR1A-0001 | 01 |  |  | SP-D1-S-SS43-LR-0002-177 | [5 empty] | LOCK WASHER_M16 | WASHER |  | 0 | 0 |  | 4 | 0 | 0 | 0.01 | 0.00 | [10 empty] | Haryono | 2023-03-02 19:13:33 | External | No | - | Outstanding
SI-SMOE-GE-0007 | Structural | OCP | Top Side | Deck 1 | 116 - Equipment Support | 2013J310008-GPE-226-1443-05-GA-0001 | 01 | 2013J310008-GPE-226-1443-05-AS-D1-IB0PDVR1A-0001 | 01 |  |  | SP-D1-S-SS43-LR-0002-179 | [5 empty] | LOCK WASHER_M16 | WASHER |  | 0 | 0 |  | 4 | 0 | 0 | 0.01 | 0.00 | [10 empty] | Haryono | 2023-03-02 19:13:33 | External | No | - | Outstanding
SI-SMOE-GE-0007 | Structural | OCP | Top Side | Deck 1 | 116 - Equipment Support | 2013J310008-GPE-226-1443-05-GA-0001 | 01 | 2013J310008-GPE-226-1443-05-AS-D1-IB0PDVR1A-0001 | 01 |  |  | SP-D1-S-SS43-LR-0002-180 | [5 empty] | LOCK WASHER_M16 | WASHER |  | 0 | 0 |  | 4 | 0 | 0 | 0.01 | 0.00 | [10 empty] | Haryono | 2023-03-02 19:13:33 | External | No | - | Outstanding
SI-SMOE-GE-0007 | Structural | OCP | Top Side | Deck 1 | 116 - Equipment Support | 2013J310008-GPE-226-1443-05-GA-0001 | 01 | 2013J310008-GPE-226-1443-05-AS-D1-IB0PDVR1A-0001 | 01 |  |  | SP-D1-S-SS43-LR-0002-181 | [5 empty] | LOCK WASHER_M16 | WASHER |  | 0 | 0 |  | 4 | 0 | 0 | 0.01 | 0.00 | [10 empty] | Haryono | 2023-03-02 19:13:33 | External | No | - | Outstanding
SI-SMOE-GE-0007 | Structural | OCP | Top Side | Deck 1 | 116 - Equipment Support | 2013J310008-GPE-226-1443-05-GA-0001 | 01 | 2013J310008-GPE-226-1443-05-AS-D1-IB0PDVR1A-0001 | 01 |  |  | SP-D1-S-SS43-LR-0002-182 | [5 empty] | LOCK WASHER_M16 | WASHER |  | 0 | 0 |  | 4 | 0 | 0 | 0.01 | 0.00 | [10 empty] | Haryono | 2023-03-02 19:13:33 | External | No | - | Outstanding
SI-SMOE-GE-0007 | Structural | OCP | Top Side | Deck 1 | 116 - Equipment Support | 2013J310008-GPE-226-1443-05-GA-0001 | 01 | 2013J310008-GPE-226-1443-05-AS-D1-IB0PDVR1A-0001 | 01 |  |  | SP-D1-S-SS43-LR-0002-183 | [5 empty] | LOCK WASHER_M16 | WASHER |  | 0 | 0 |  | 4 | 0 | 0 | 0.01 | 0.00 | [10 empty] | Haryono | 2023-03-02 19:13:33 | External | No | - | Outstanding
SI-SMOE-GE-0007 | Structural | OCP | Top Side | Deck 1 | 116 - Equipment Support | 2013J310008-GPE-226-1443-05-GA-0001 | 01 | 2013J310008-GPE-226-1443-05-AS-D1-IB0PDVR1A-0001 | 01 |  |  | SP-D1-S-SS43-LR-0002-184 | [5 empty] | LOCK WASHER_M16 | WASHER |  | 0 | 0 |  | 4 | 0 | 0 | 0.01 | 0.00 | [10 empty] | Haryono | 2023-03-02 19:13:33 | External | No | - | Outstanding
SI-SMOE-GE-0007 | Structural | OCP | Top Side | Deck 1 | 116 - Equipment Support | 2013J310008-GPE-226-1443-05-GA-0001 | 01 | 2013J310008-GPE-226-1443-05-AS-D1-IB0PDVR1A-0001 | 01 |  |  | SP-D1-S-SS43-LR-0002-185 | [5 empty] | LOCK WASHER_M16 | WASHER |  | 0 | 0 |  | 4 | 0 | 0 | 0.01 | 0.00 | [10 empty] | Haryono | 2023-03-02 19:13:33 | External | No | - | Outstanding
SI-SMOE-GE-0007 | Structural | OCP | Top Side | Deck 1 | 116 - Equipment Support | 2013J310008-GPE-226-1443-05-GA-0001 | 01 | 2013J310008-GPE-226-1443-05-AS-D1-IB0PDVR1A-0001 | 01 |  |  | SP-D1-S-SS43-LR-0002-186 | [5 empty] | LOCK WASHER_M16 | WASHER |  | 0 | 0 |  | 4 | 0 | 0 | 0.01 | 0.00 | [10 empty] | Haryono | 2023-03-02 19:13:33 | External | No | - | Outstanding
SI-SMOE-GE-0007 | Structural | OCP | Top Side | Deck 1 | 116 - Equipment Support | 2013J310008-GPE-226-6999-04-GA-0001 | 01 |  |  | 2013J310008-GPE-226-6999-04-SP-D1-S-SST9-PLT-0017 | 01 | SP-D1-S-SST9-PLT-0017-81 | [5 empty] | PL1*100 | PLATE | SS316L | 0 | 1 |  | 100 | 0 | 100 | 0.07 | 0.02 | [10 empty] | Ine Murniati | 2023-03-27 10:27:59 | External | No | - | Outstanding
SI-SMOE-GE-0007 | Structural | OCP | Top Side | Deck 1 | 116 - Equipment Support | 2013J310008-GPE-226-1443-05-GA-0001 | 01 | 2013J310008-GPE-226-1443-05-AS-D1-IB0PDVR1A-0001 | 01 |  |  | SP-D1-S-SS43-LR-0002-189 | [5 empty] | LOCK WASHER_M16 | WASHER |  | 0 | 0 |  | 4 | 0 | 0 | 0.01 | 0.00 | [10 empty] | Haryono | 2023-03-02 19:13:34 | External | No | - | Outstanding
SI-SMOE-GE-0007 | Structural | OCP | Top Side | Deck 1 | 116 - Equipment Support | 2013J310008-GPE-226-1443-05-GA-0001 | 01 | 2013J310008-GPE-226-1443-05-AS-D1-IB0PDVR1A-0001 | 01 |  |  | SP-D1-S-SS43-LR-0002-190 | [5 empty] | LOCK WASHER_M16 | WASHER |  | 0 | 0 |  | 4 | 0 | 0 | 0.01 | 0.00 | [10 empty] | Haryono | 2023-03-02 19:13:34 | External | No | - | Outstanding
SI-SMOE-GE-0007 | Structural | OCP | Top Side | Deck 1 | 116 - Equipment Support | 2013J310008-GPE-226-1443-05-GA-0001 | 01 | 2013J310008-GPE-226-1443-05-AS-D1-IB0PDVR1A-0001 | 01 |  |  | SP-D1-S-SS43-LR-0002-191 | [5 empty] | LOCK WASHER_M16 | WASHER |  | 0 | 0 |  | 4 | 0 | 0 | 0.01 | 0.00 | [10 empty] | Haryono | 2023-03-02 19:13:34 | External | No | - | Outstanding
SI-SMOE-GE-0007 | Structural | OCP | Top Side | Deck 1 | 116 - Equipment Support | 2013J310008-GPE-226-1443-05-GA-0001 | 01 | 2013J310008-GPE-226-1443-05-AS-D1-IB0PDVR1A-0001 | 01 |  |  | SP-D1-S-SS43-LR-0002-192 | [5 empty] | LOCK WASHER_M16 | WASHER |  | 0 | 0 |  | 4 | 0 | 0 | 0.01 | 0.00 | [10 empty] | Haryono | 2023-03-02 19:13:34 | External | No | - | Outstanding
SI-SMOE-GE-0007 | Structural | OCP | Top Side | Deck 1 | 116 - Equipment Support | 2013J310008-GPE-226-1443-05-GA-0001 | 01 | 2013J310008-GPE-226-1443-05-AS-D1-IB0PDVR1A-0001 | 01 |  |  | SP-D1-S-SS43-LR-0002-193 | [5 empty] | LOCK WASHER_M16 | WASHER |  | 0 | 0 |  | 4 | 0 | 0 | 0.01 | 0.00 | [10 empty] | Haryono | 2023-03-02 19:13:34 | External | No | - | Outstanding
SI-SMOE-GE-0007 | Structural | OCP | Top Side | Deck 1 | 116 - Equipment Support | 2013J310008-GPE-226-1443-05-GA-0001 | 01 | 2013J310008-GPE-226-1443-05-AS-D1-IB0PDVR1A-0001 | 01 |  |  | SP-D1-S-SS43-LR-0002-194 | [5 empty] | LOCK WASHER_M16 | WASHER |  | 0 | 0 |  | 4 | 0 | 0 | 0.01 | 0.00 | [10 empty] | Haryono | 2023-03-02 19:13:34 | External | No | - | Outstanding
SI-SMOE-GE-0007 | Structural | OCP | Top Side | Deck 1 | 116 - Equipment Support | 2013J310008-GPE-226-1443-05-GA-0001 | 01 | 2013J310008-GPE-226-1443-05-AS-D1-IB0PDVR1A-0001 | 01 |  |  | SP-D1-S-SS43-LR-0002-195 | [5 empty] | LOCK WASHER_M16 | WASHER |  | 0 | 0 |  | 4 | 0 | 0 | 0.01 | 0.00 | [10 empty] | Haryono | 2023-03-02 19:13:34 | External | No | - | Outstanding
SI-SMOE-GE-0007 | Structural | OCP | Top Side | Deck 1 | 116 - Equipment Support | 2013J310008-GPE-226-1443-05-GA-0001 | 01 | 2013J310008-GPE-226-1443-05-AS-D1-IB0PDVR1A-0001 | 01 |  |  | SP-D1-S-SS43-LR-0002-196 | [5 empty] | LOCK WASHER_M16 | WASHER |  | 0 | 0 |  | 4 | 0 | 0 | 0.01 | 0.00 | [10 empty] | Haryono | 2023-03-02 19:13:34 | External | No | - | Outstanding
SI-SMOE-GE-0007 | Structural | OCP | Top Side | Deck 1 | 116 - Equipment Support | 2013J310008-GPE-226-1443-05-GA-0001 | 01 | 2013J310008-GPE-226-1443-05-AS-D1-IB0PDVR1A-0001 | 01 |  |  | SP-D1-S-SS43-LR-0002-197 | [5 empty] | LOCK WASHER_M16 | WASHER |  | 0 | 0 |  | 4 | 0 | 0 | 0.01 | 0.00 | [10 empty] | Haryono | 2023-03-02 19:13:34 | External | No | - | Outstanding
SI-SMOE-GE-0007 | Structural | OCP | Top Side | Deck 1 | 116 - Equipment Support | 2013J310008-GPE-226-1443-05-GA-0001 | 01 | 2013J310008-GPE-226-1443-05-AS-D1-IB0PDVR1A-0001 | 01 |  |  | SP-D1-S-SS43-LR-0002-198 | [5 empty] | LOCK WASHER_M16 | WASHER |  | 0 | 0 |  | 4 | 0 | 0 | 0.01 | 0.00 | [10 empty] | Haryono | 2023-03-02 19:13:34 | External | No | - | Outstanding
SI-SMOE-GE-0007 | Structural | OCP | Top Side | Deck 1 | 116 - Equipment Support | 2013J310008-GPE-226-1443-05-GA-0001 | 01 | 2013J310008-GPE-226-1443-05-AS-D1-IB0PDVR1A-0001 | 01 |  |  | SP-D1-S-SS43-LR-0002-199 | [5 empty] | LOCK WASHER_M16 | WASHER |  | 0 | 0 |  | 4 | 0 | 0 | 0.01 | 0.00 | [10 empty] | Haryono | 2023-03-02 19:13:34 | External | No | - | Outstanding
SI-SMOE-GE-0007 | Structural | OCP | Top Side | Deck 1 | 116 - Equipment Support | 2013J310008-GPE-226-1443-05-GA-0001 | 01 | 2013J310008-GPE-226-1443-05-AS-D1-IB0PDVR1A-0001 | 01 |  |  | SP-D1-S-SS43-LR-0002-202 | [5 empty] | LOCK WASHER_M16 | WASHER |  | 0 | 0 |  | 4 | 0 | 0 | 0.01 | 0.00 | [10 empty] | Haryono | 2023-03-02 19:13:34 | External | No | - | Outstanding
SI-SMOE-GE-0007 | Structural | OCP | Top Side | Deck 1 | 116 - Equipment Support | 2013J310008-GPE-226-1443-05-GA-0001 | 01 | 2013J310008-GPE-226-1443-05-AS-D1-IB0PDVR1A-0001 | 01 |  |  | SP-D1-S-SS43-LR-0002-203 | [5 empty] | LOCK WASHER_M16 | WASHER |  | 0 | 0 |  | 4 | 0 | 0 | 0.01 | 0.00 | [10 empty] | Haryono | 2023-03-02 19:13:34 | External | No | - | Outstanding
SI-SMOE-GE-0007 | Structural | OCP | Top Side | Deck 1 | 116 - Equipment Support | 2013J310008-GPE-226-1443-05-GA-0001 | 01 | 2013J310008-GPE-226-1443-05-AS-D1-IB0PDVR1A-0001 | 01 |  |  | SP-D1-S-SS43-LR-0002-204 | [5 empty] | LOCK WASHER_M16 | WASHER |  | 0 | 0 |  | 4 | 0 | 0 | 0.01 | 0.00 | [10 empty] | Haryono | 2023-03-02 19:13:34 | External | No | - | Outstanding
SI-SMOE-GE-0007 | Structural | OCP | Top Side | Deck 1 | 116 - Equipment Support | 2013J310008-GPE-226-1443-05-GA-0001 | 01 | 2013J310008-GPE-226-1443-05-AS-D1-IB0PDVR1A-0001 | 01 |  |  | SP-D1-S-SS43-LR-0002-206 | [5 empty] | LOCK WASHER_M16 | WASHER |  | 0 | 0 |  | 4 | 0 | 0 | 0.01 | 0.00 | [10 empty] | Haryono | 2023-03-02 19:13:34 | External | No | - | Outstanding
SI-SMOE-GE-0007 | Structural | OCP | Top Side | Deck 1 | 116 - Equipment Support | 2013J310008-GPE-226-1443-05-GA-0001 | 01 | 2013J310008-GPE-226-1443-05-AS-D1-IB0PDVR1A-0001 | 01 |  |  | SP-D1-S-SS43-LR-0002-207 | [5 empty] | LOCK WASHER_M16 | WASHER |  | 0 | 0 |  | 4 | 0 | 0 | 0.01 | 0.00 | [10 empty] | Haryono | 2023-03-02 19:13:34 | External | No | - | Outstanding
SI-SMOE-GE-0007 | Structural | OCP | Top Side | Deck 1 | 116 - Equipment Support | 2013J310008-GPE-226-1443-05-GA-0001 | 01 | 2013J310008-GPE-226-1443-05-AS-D1-IB0PDVR1A-0001 | 01 |  |  | SP-D1-S-SS43-LR-0002-208 | [5 empty] | LOCK WASHER_M16 | WASHER |  | 0 | 0 |  | 4 | 0 | 0 | 0.01 | 0.00 | [10 empty] | Haryono | 2023-03-02 19:13:34 | External | No | - | Outstanding
SI-SMOE-GE-0007 | Structural | OCP | Top Side | Deck 1 | 116 - Equipment Support | 2013J310008-GPE-226-1443-05-GA-0001 | 01 | 2013J310008-GPE-226-1443-05-AS-D1-IB0PDVR1A-0001 | 01 |  |  | SP-D1-S-SS43-LR-0002-209 | [5 empty] | LOCK WASHER_M16 | WASHER |  | 0 | 0 |  | 4 | 0 | 0 | 0.01 | 0.00 | [10 empty] | Haryono | 2023-03-02 19:13:34 | External | No | - | Outstanding
SI-SMOE-GE-0007 | Structural | OCP | Top Side | Deck 1 | 116 - Equipment Support | 2013J310008-GPE-226-1443-05-GA-0001 | 01 | 2013J310008-GPE-226-1443-05-AS-D1-IB0PDVR1A-0001 | 01 |  |  | SP-D1-S-SS43-LR-0002-210 | [5 empty] | LOCK WASHER_M16 | WASHER |  | 0 | 0 |  | 4 | 0 | 0 | 0.01 | 0.00 | [10 empty] | Haryono | 2023-03-02 19:13:34 | External | No | - | Outstanding
SI-SMOE-GE-0007 | Structural | OCP | Top Side | Deck 1 | 116 - Equipment Support | 2013J310008-GPE-226-1443-05-GA-0001 | 01 | 2013J310008-GPE-226-1443-05-AS-D1-IB0PDVR1A-0001 | 01 |  |  | SP-D1-S-SS43-LR-0002-212 | [5 empty] | LOCK WASHER_M16 | WASHER |  | 0 | 0 |  | 4 | 0 | 0 | 0.01 | 0.00 | [10 empty] | Haryono | 2023-03-02 19:13:34 | External | No | - | Outstanding
SI-SMOE-GE-0007 | Structural | OCP | Top Side | Deck 1 | 116 - Equipment Support | 2013J310008-GPE-226-1443-05-GA-0001 | 01 | 2013J310008-GPE-226-1443-05-AS-D1-IB0PDVR1A-0001 | 01 |  |  | SP-D1-S-SS43-LR-0002-213 | [5 empty] | LOCK WASHER_M16 | WASHER |  | 0 | 0 |  | 4 | 0 | 0 | 0.01 | 0.00 | [10 empty] | Haryono | 2023-03-02 19:13:34 | External | No | - | Outstanding
SI-SMOE-GE-0007 | Structural | OCP | Top Side | Deck 1 | 116 - Equipment Support | 2013J310008-GPE-226-1443-05-GA-0001 | 01 | 2013J310008-GPE-226-1443-05-AS-D1-IB0PDVR1A-0001 | 01 |  |  | SP-D1-S-SS43-LR-0002-215 | [5 empty] | LOCK WASHER_M16 | WASHER |  | 0 | 0 |  | 4 | 0 | 0 | 0.01 | 0.00 | [10 empty] | Haryono | 2023-03-02 19:13:34 | External | No | - | Outstanding
SI-SMOE-GE-0007 | Structural | OCP | Top Side | Deck 1 | 116 - Equipment Support | 2013J310008-GPE-226-1443-05-GA-0001 | 01 | 2013J310008-GPE-226-1443-05-AS-D1-IB0PDVR1A-0001 | 01 |  |  | SP-D1-S-SS43-LR-0002-216 | [5 empty] | LOCK WASHER_M16 | WASHER |  | 0 | 0 |  | 4 | 0 | 0 | 0.01 | 0.00 | [10 empty] | Haryono | 2023-03-02 19:13:34 | External | No | - | Outstanding
SI-SMOE-GE-0007 | Structural | OCP | Top Side | Deck 1 | 116 - Equipment Support | 2013J310008-GPE-226-1443-05-GA-0001 | 01 | 2013J310008-GPE-226-1443-05-AS-D1-IB0PDVR1A-0001 | 01 |  |  | SP-D1-S-SS43-LR-0002-217 | [5 empty] | LOCK WASHER_M16 | WASHER |  | 0 | 0 |  | 4 | 0 | 0 | 0.01 | 0.00 | [10 empty] | Haryono | 2023-03-02 19:13:34 | External | No | - | Outstanding
SI-SMOE-GE-0007 | Structural | OCP | Top Side | Deck 1 | 116 - Equipment Support | 2013J310008-GPE-226-1443-05-GA-0001 | 01 | 2013J310008-GPE-226-1443-05-AS-D1-IB0PDVR1A-0001 | 01 |  |  | SP-D1-S-SS43-LR-0002-220 | [5 empty] | LOCK WASHER_M16 | WASHER |  | 0 | 0 |  | 4 | 0 | 0 | 0.01 | 0.00 | [10 empty] | Haryono | 2023-03-02 19:13:34 | External | No | - | Outstanding
SI-SMOE-GE-0007 | Structural | OCP | Top Side | Deck 1 | 116 - Equipment Support | 2013J310008-GPE-226-1443-05-GA-0001 | 01 | 2013J310008-GPE-226-1443-05-AS-D1-IB0PDVR1A-0001 | 01 |  |  | SP-D1-S-SS43-LR-0002-221 | [5 empty] | LOCK WASHER_M16 | WASHER |  | 0 | 0 |  | 4 | 0 | 0 | 0.01 | 0.00 | [10 empty] | Haryono | 2023-03-02 19:13:34 | External | No | - | Outstanding
SI-SMOE-GE-0007 | Structural | OCP | Top Side | Deck 1 | 116 - Equipment Support | 2013J310008-GPE-226-1443-05-GA-0001 | 01 | 2013J310008-GPE-226-1443-05-AS-D1-IB0PDVR1A-0001 | 01 |  |  | SP-D1-S-SS43-LR-0002-222 | [5 empty] | LOCK WASHER_M16 | WASHER |  | 0 | 0 |  | 4 | 0 | 0 | 0.01 | 0.00 | [10 empty] | Haryono | 2023-03-02 19:13:34 | External | No | - | Outstanding
SI-SMOE-GE-0007 | Structural | OCP | Top Side | Deck 1 | 116 - Equipment Support | 2013J310008-GPE-226-1443-05-GA-0001 | 01 | 2013J310008-GPE-226-1443-05-AS-D1-IB0PDVR1A-0001 | 01 |  |  | SP-D1-S-SS43-LR-0002-223 | [5 empty] | LOCK WASHER_M16 | WASHER |  | 0 | 0 |  | 4 | 0 | 0 | 0.01 | 0.00 | [10 empty] | Haryono | 2023-03-02 19:13:34 | External | No | - | Outstanding
SI-SMOE-GE-0007 | Structural | OCP | Top Side | Deck 1 | 116 - Equipment Support | 2013J310008-GPE-226-1443-05-GA-0001 | 01 | 2013J310008-GPE-226-1443-05-AS-D1-IB0PDVR1A-0001 | 01 |  |  | SP-D1-S-SS43-LR-0002-224 | [5 empty] | LOCK WASHER_M16 | WASHER |  | 0 | 0 |  | 4 | 0 | 0 | 0.01 | 0.00 | [10 empty] | Haryono | 2023-03-02 19:13:34 | External | No | - | Outstanding
SI-SMOE-GE-0007 | Structural | OCP | Top Side | Deck 1 | 116 - Equipment Support | 2013J310008-GPE-226-1443-05-GA-0001 | 01 | 2013J310008-GPE-226-1443-05-AS-D1-IB0PDVR1A-0001 | 01 |  |  | SP-D1-S-SS43-LR-0002-225 | [5 empty] | LOCK WASHER_M16 | WASHER |  | 0 | 0 |  | 4 | 0 | 0 | 0.01 | 0.00 | [10 empty] | Haryono | 2023-03-02 19:13:34 | External | No | - | Outstanding
SI-SMOE-GE-0007 | Structural | OCP | Top Side | Deck 1 | 116 - Equipment Support | 2013J310008-GPE-226-1443-05-GA-0001 | 01 | 2013J310008-GPE-226-1443-05-AS-D1-IB0PDVR1A-0001 | 01 |  |  | SP-D1-S-SS43-LR-0002-227 | [5 empty] | LOCK WASHER_M16 | WASHER |  | 0 | 0 |  | 4 | 0 | 0 | 0.01 | 0.00 | [10 empty] | Haryono | 2023-03-02 19:13:34 | External | No | - | Outstanding
SI-SMOE-GE-0007 | Structural | OCP | Top Side | Deck 1 | 116 - Equipment Support | 2013J310008-GPE-226-1443-05-GA-0001 | 01 | 2013J310008-GPE-226-1443-05-AS-D1-IB0PDVR1A-0001 | 01 |  |  | SP-D1-S-SS43-LR-0002-228 | [5 empty] | LOCK WASHER_M16 | WASHER |  | 0 | 0 |  | 4 | 0 | 0 | 0.01 | 0.00 | [10 empty] | Haryono | 2023-03-02 19:13:34 | External | No | - | Outstanding
SI-SMOE-GE-0007 | Structural | OCP | Top Side | Deck 1 | 116 - Equipment Support | 2013J310008-GPE-226-1443-05-GA-0001 | 01 | 2013J310008-GPE-226-1443-05-AS-D1-IB0PDVR1A-0001 | 01 |  |  | SP-D1-S-SS43-LR-0002-229 | [5 empty] | LOCK WASHER_M16 | WASHER |  | 0 | 0 |  | 4 | 0 | 0 | 0.01 | 0.00 | [10 empty] | Haryono | 2023-03-02 19:13:34 | External | No | - | Outstanding
SI-SMOE-GE-0007 | Structural | OCP | Top Side | Deck 1 | 116 - Equipment Support | 2013J310008-GPE-226-1443-05-GA-0001 | 01 | 2013J310008-GPE-226-1443-05-AS-D1-IB0PDVR1A-0001 | 01 |  |  | SP-D1-S-SS43-LR-0002-230 | [5 empty] | LOCK WASHER_M16 | WASHER |  | 0 | 0 |  | 4 | 0 | 0 | 0.01 | 0.00 | [10 empty] | Haryono | 2023-03-02 19:13:34 | External | No | - | Outstanding
SI-SMOE-GE-0007 | Structural | OCP | Top Side | Deck 1 | 116 - Equipment Support | 2013J310008-GPE-226-1443-05-GA-0001 | 01 | 2013J310008-GPE-226-1443-05-AS-D1-IB0PDVR1A-0001 | 01 |  |  | SP-D1-S-SS43-LR-0002-231 | [5 empty] | LOCK WASHER_M16 | WASHER |  | 0 | 0 |  | 4 | 0 | 0 | 0.01 | 0.00 | [10 empty] | Haryono | 2023-03-02 19:13:34 | External | No | - | Outstanding
SI-SMOE-GE-0007 | Structural | OCP | Top Side | Deck 1 | 116 - Equipment Support | 2013J310008-GPE-226-1443-05-GA-0001 | 01 | 2013J310008-GPE-226-1443-05-AS-D1-IB0PDVR1A-0001 | 01 |  |  | SP-D1-S-SS43-LR-0002-232 | [5 empty] | LOCK WASHER_M16 | WASHER |  | 0 | 0 |  | 4 | 0 | 0 | 0.01 | 0.00 | [10 empty] | Haryono | 2023-03-02 19:13:34 | External | No | - | Outstanding
SI-SMOE-GE-0007 | Structural | OCP | Top Side | Deck 1 | 116 - Equipment Support | 2013J310008-GPE-226-1443-05-GA-0001 | 01 | 2013J310008-GPE-226-1443-05-AS-D1-IB0PDVR1A-0001 | 01 |  |  | SP-D1-S-SS43-LR-0002-233 | [5 empty] | LOCK WASHER_M16 | WASHER |  | 0 | 0 |  | 4 | 0 | 0 | 0.01 | 0.00 | [10 empty] | Haryono | 2023-03-02 19:13:34 | External | No | - | Outstanding
SI-SMOE-GE-0007 | Structural | OCP | Top Side | Deck 1 | 116 - Equipment Support | 2013J310008-GPE-226-1443-05-GA-0001 | 01 | 2013J310008-GPE-226-1443-05-AS-D1-IB0PDVR1A-0001 | 01 |  |  | SP-D1-S-SS43-LR-0002-234 | [5 empty] | LOCK WASHER_M16 | WASHER |  | 0 | 0 |  | 4 | 0 | 0 | 0.01 | 0.00 | [10 empty] | Haryono | 2023-03-02 19:13:34 | External | No | - | Outstanding
SI-SMOE-GE-0007 | Structural | OCP | Top Side | Deck 1 | 116 - Equipment Support | 2013J310008-GPE-226-1443-05-GA-0001 | 01 | 2013J310008-GPE-226-1443-05-AS-D1-IB0PDVR1A-0001 | 01 |  |  | SP-D1-S-SS43-LR-0002-235 | [5 empty] | LOCK WASHER_M16 | WASHER |  | 0 | 0 |  | 4 | 0 | 0 | 0.01 | 0.00 | [10 empty] | Haryono | 2023-03-02 19:13:34 | External | No | - | Outstanding
SI-SMOE-GE-0007 | Structural | OCP | Top Side | Deck 1 | 116 - Equipment Support | 2013J310008-GPE-226-1443-05-GA-0001 | 01 | 2013J310008-GPE-226-1443-05-AS-D1-IB0PDVR1A-0001 | 01 |  |  | SP-D1-S-SS43-LR-0002-236 | [5 empty] | LOCK WASHER_M16 | WASHER |  | 0 | 0 |  | 4 | 0 | 0 | 0.01 | 0.00 | [10 empty] | Haryono | 2023-03-02 19:13:34 | External | No | - | Outstanding
SI-SMOE-GE-0007 | Structural | OCP | Top Side | Deck 1 | 116 - Equipment Support | 2013J310008-GPE-226-1443-05-GA-0001 | 01 | 2013J310008-GPE-226-1443-05-AS-D1-IB0PDVR1A-0001 | 01 |  |  | SP-D1-S-SS43-LR-0002-237 | [5 empty] | LOCK WASHER_M16 | WASHER |  | 0 | 0 |  | 4 | 0 | 0 | 0.01 | 0.00 | [10 empty] | Haryono | 2023-03-02 19:13:34 | External | No | - | Outstanding
SI-SMOE-GE-0007 | Structural | OCP | Top Side | Deck 1 | 116 - Equipment Support | 2013J310008-GPE-226-1443-05-GA-0001 | 01 | 2013J310008-GPE-226-1443-05-AS-D1-IB0PDVR1A-0001 | 01 |  |  | SP-D1-S-SS43-LR-0002-238 | [5 empty] | LOCK WASHER_M16 | WASHER |  | 0 | 0 |  | 4 | 0 | 0 | 0.01 | 0.00 | [10 empty] | Haryono | 2023-03-02 19:13:34 | External | No | - | Outstanding
SI-SMOE-GE-0007 | Structural | OCP | Top Side | Deck 1 | 116 - Equipment Support | 2013J310008-GPE-226-1443-05-GA-0001 | 01 | 2013J310008-GPE-226-1443-05-AS-D1-IB0PDVR1A-0001 | 01 |  |  | SP-D1-S-SS43-LR-0002-239 | [5 empty] | LOCK WASHER_M16 | WASHER |  | 0 | 0 |  | 4 | 0 | 0 | 0.01 | 0.00 | [10 empty] | Haryono | 2023-03-02 19:13:34 | External | No | - | Outstanding
SI-SMOE-GE-0007 | Structural | OCP | Top Side | Deck 1 | 116 - Equipment Support | 2013J310008-GPE-226-1443-05-GA-0001 | 01 | 2013J310008-GPE-226-1443-05-AS-D1-IB0PDVR1A-0001 | 01 |  |  | SP-D1-S-SS43-LR-0002-240 | [5 empty] | LOCK WASHER_M16 | WASHER |  | 0 | 0 |  | 4 | 0 | 0 | 0.01 | 0.00 | [10 empty] | Haryono | 2023-03-02 19:13:34 | External | No | - | Outstanding
SI-SMOE-GE-0007 | Structural | OCP | Top Side | Deck 1 | 116 - Equipment Support | 2013J310008-GPE-226-1443-05-GA-0001 | 01 | 2013J310008-GPE-226-1443-05-AS-D1-IB0PDVR1A-0001 | 01 |  |  | SP-D1-S-SS43-LR-0002-241 | [5 empty] | LOCK WASHER_M16 | WASHER |  | 0 | 0 |  | 4 | 0 | 0 | 0.01 | 0.00 | [10 empty] | Haryono | 2023-03-02 19:13:34 | External | No | - | Outstanding
SI-SMOE-GE-0007 | Structural | OCP | Top Side | Deck 1 | 116 - Equipment Support | 2013J310008-GPE-226-1443-05-GA-0001 | 01 | 2013J310008-GPE-226-1443-05-AS-D1-IB0PDVR1A-0001 | 01 |  |  | SP-D1-S-SS43-LR-0002-242 | [5 empty] | LOCK WASHER_M16 | WASHER |  | 0 | 0 |  | 4 | 0 | 0 | 0.01 | 0.00 | [10 empty] | Haryono | 2023-03-02 19:13:34 | External | No | - | Outstanding
SI-SMOE-GE-0007 | Structural | OCP | Top Side | Deck 1 | 116 - Equipment Support | 2013J310008-GPE-226-1443-05-GA-0001 | 01 | 2013J310008-GPE-226-1443-05-AS-D1-IB0PDVR1A-0001 | 01 |  |  | SP-D1-S-SS43-LR-0002-247 | [5 empty] | LOCK WASHER_M16 | WASHER |  | 0 | 0 |  | 4 | 0 | 0 | 0.01 | 0.00 | [10 empty] | Haryono | 2023-03-02 19:13:34 | External | No | - | Outstanding
SI-SMOE-GE-0007 | Structural | OCP | Top Side | Deck 1 | 116 - Equipment Support | 2013J310008-GPE-226-1443-05-GA-0001 | 01 | 2013J310008-GPE-226-1443-05-AS-D1-IB0PDVR1A-0001 | 01 |  |  | SP-D1-S-SS43-LR-0002-248 | [5 empty] | LOCK WASHER_M16 | WASHER |  | 0 | 0 |  | 4 | 0 | 0 | 0.01 | 0.00 | [10 empty] | Haryono | 2023-03-02 19:13:34 | External | No | - | Outstanding
SI-SMOE-GE-0007 | Structural | OCP | Top Side | Deck 1 | 116 - Equipment Support | 2013J310008-GPE-226-1443-05-GA-0001 | 01 | 2013J310008-GPE-226-1443-05-AS-D1-IB0PDVR1A-0001 | 01 |  |  | SP-D1-S-SS43-LR-0002-249 | [5 empty] | LOCK WASHER_M16 | WASHER |  | 0 | 0 |  | 4 | 0 | 0 | 0.01 | 0.00 | [10 empty] | Haryono | 2023-03-02 19:13:34 | External | No | - | Outstanding
SI-SMOE-GE-0007 | Structural | OCP | Top Side | Deck 1 | 116 - Equipment Support | 2013J310008-GPE-226-1443-05-GA-0001 | 01 | 2013J310008-GPE-226-1443-05-AS-D1-IB0PDVR1A-0001 | 01 |  |  | SP-D1-S-SS43-LR-0002-250 | [5 empty] | LOCK WASHER_M16 | WASHER |  | 0 | 0 |  | 4 | 0 | 0 | 0.01 | 0.00 | [10 empty] | Haryono | 2023-03-02 19:13:34 | External | No | - | Outstanding
SI-SMOE-GE-0007 | Structural | OCP | Top Side | Deck 1 | 116 - Equipment Support | 2013J310008-GPE-226-1443-05-GA-0001 | 01 | 2013J310008-GPE-226-1443-05-AS-D1-IB0PDVR1A-0001 | 01 |  |  | SP-D1-S-SS43-LR-0002-251 | [5 empty] | LOCK WASHER_M16 | WASHER |  | 0 | 0 |  | 4 | 0 | 0 | 0.01 | 0.00 | [10 empty] | Haryono | 2023-03-02 19:13:34 | External | No | - | Outstanding
SI-SMOE-GE-0007 | Structural | OCP | Top Side | Deck 1 | 116 - Equipment Support | 2013J310008-GPE-226-1443-05-GA-0001 | 01 | 2013J310008-GPE-226-1443-05-AS-D1-IB0PDVR1A-0001 | 01 |  |  | SP-D1-S-SS43-LR-0002-252 | [5 empty] | LOCK WASHER_M16 | WASHER |  | 0 | 0 |  | 4 | 0 | 0 | 0.01 | 0.00 | [10 empty] | Haryono | 2023-03-02 19:13:34 | External | No | - | Outstanding
SI-SMOE-GE-0007 | Structural | OCP | Top Side | Deck 1 | 116 - Equipment Support | 2013J310008-GPE-226-1443-05-GA-0001 | 01 | 2013J310008-GPE-226-1443-05-AS-D1-IB0PDVR1A-0001 | 01 |  |  | SP-D1-S-SS43-LR-0002-253 | [5 empty] | LOCK WASHER_M16 | WASHER |  | 0 | 0 |  | 4 | 0 | 0 | 0.01 | 0.00 | [10 empty] | Haryono | 2023-03-02 19:13:34 | External | No | - | Outstanding
SI-SMOE-GE-0007 | Structural | OCP | Top Side | Deck 1 | 116 - Equipment Support | 2013J310008-GPE-226-1443-05-GA-0001 | 01 | 2013J310008-GPE-226-1443-05-AS-D1-IB0PDVR1A-0001 | 01 |  |  | SP-D1-S-SS43-LR-0002-254 | [5 empty] | LOCK WASHER_M16 | WASHER |  | 0 | 0 |  | 4 | 0 | 0 | 0.01 | 0.00 | [10 empty] | Haryono | 2023-03-02 19:13:34 | External | No | - | Outstanding
SI-SMOE-GE-0007 | Structural | OCP | Top Side | Deck 1 | 116 - Equipment Support | 2013J310008-GPE-226-1443-05-GA-0001 | 01 | 2013J310008-GPE-226-1443-05-AS-D1-IB0PDVR1A-0001 | 01 |  |  | SP-D1-S-SS43-LR-0002-255 | [5 empty] | LOCK WASHER_M16 | WASHER |  | 0 | 0 |  | 4 | 0 | 0 | 0.01 | 0.00 | [10 empty] | Haryono | 2023-03-02 19:13:34 | External | No | - | Outstanding
SI-SMOE-GE-0007 | Structural | OCP | Top Side | Deck 1 | 116 - Equipment Support | 2013J310008-GPE-226-1443-05-GA-0001 | 01 | 2013J310008-GPE-226-1443-05-AS-D1-IB0PDVR1A-0001 | 01 |  |  | SP-D1-S-SS43-LR-0002-256 | [5 empty] | LOCK WASHER_M16 | WASHER |  | 0 | 0 |  | 4 | 0 | 0 | 0.01 | 0.00 | [10 empty] | Haryono | 2023-03-02 19:13:34 | External | No | - | Outstanding
SI-SMOE-GE-0007 | Structural | OCP | Top Side | Deck 1 | 116 - Equipment Support | 2013J310008-GPE-226-1443-05-GA-0001 | 01 | 2013J310008-GPE-226-1443-05-AS-D1-IB0PDVR1A-0001 | 01 |  |  | SP-D1-S-SS43-LR-0002-257 | [5 empty] | LOCK WASHER_M16 | WASHER |  | 0 | 0 |  | 4 | 0 | 0 | 0.01 | 0.00 | [10 empty] | Haryono | 2023-03-02 19:13:34 | External | No | - | Outstanding
SI-SMOE-GE-0007 | Structural | OCP | Top Side | Deck 1 | 116 - Equipment Support | 2013J310008-GPE-226-1443-05-GA-0001 | 01 | 2013J310008-GPE-226-1443-05-AS-D1-IB0PDVR1A-0001 | 01 |  |  | SP-D1-S-SS43-LR-0002-258 | [5 empty] | LOCK WASHER_M16 | WASHER |  | 0 | 0 |  | 4 | 0 | 0 | 0.01 | 0.00 | [10 empty] | Haryono | 2023-03-02 19:13:34 | External | No | - | Outstanding
SI-SMOE-GE-0007 | Structural | OCP | Top Side | Deck 1 | 116 - Equipment Support | 2013J310008-GPE-226-1443-05-GA-0001 | 01 | 2013J310008-GPE-226-1443-05-AS-D1-IB0PDVR1A-0001 | 01 |  |  | SP-D1-S-SS43-LR-0002-259 | [5 empty] | LOCK WASHER_M16 | WASHER |  | 0 | 0 |  | 4 | 0 | 0 | 0.01 | 0.00 | [10 empty] | Haryono | 2023-03-02 19:13:34 | External | No | - | Outstanding
SI-SMOE-GE-0007 | Structural | OCP | Top Side | Deck 1 | 116 - Equipment Support | 2013J310008-GPE-226-1443-05-GA-0001 | 01 | 2013J310008-GPE-226-1443-05-AS-D1-IB0PDVR1A-0001 | 01 |  |  | SP-D1-S-SS43-LR-0002-262 | [5 empty] | LOCK WASHER_M16 | WASHER |  | 0 | 0 |  | 4 | 0 | 0 | 0.01 | 0.00 | [10 empty] | Haryono | 2023-03-02 19:13:34 | External | No | - | Outstanding
SI-SMOE-GE-0007 | Structural | OCP | Top Side | Deck 1 | 116 - Equipment Support | 2013J310008-GPE-226-1443-05-GA-0001 | 01 | 2013J310008-GPE-226-1443-05-AS-D1-IB0PDVR1A-0001 | 01 |  |  | SP-D1-S-SS43-LR-0002-263 | [5 empty] | LOCK WASHER_M16 | WASHER |  | 0 | 0 |  | 4 | 0 | 0 | 0.01 | 0.00 | [10 empty] | Haryono | 2023-03-02 19:13:34 | External | No | - | Outstanding
SI-SMOE-GE-0007 | Structural | OCP | Top Side | Deck 1 | 116 - Equipment Support | 2013J310008-GPE-226-1443-05-GA-0001 | 01 | 2013J310008-GPE-226-1443-05-AS-D1-IB0PDVR1A-0001 | 01 |  |  | SP-D1-S-SS43-LR-0002-264 | [5 empty] | LOCK WASHER_M16 | WASHER |  | 0 | 0 |  | 4 | 0 | 0 | 0.01 | 0.00 | [10 empty] | Haryono | 2023-03-02 19:13:34 | External | No | - | Outstanding
SI-SMOE-GE-0007 | Structural | OCP | Top Side | Deck 1 | 116 - Equipment Support | 2013J310008-GPE-226-1443-05-GA-0001 | 01 | 2013J310008-GPE-226-1443-05-AS-D1-IB0PDVR1A-0001 | 01 |  |  | SP-D1-S-SS43-LR-0002-265 | [5 empty] | LOCK WASHER_M16 | WASHER |  | 0 | 0 |  | 4 | 0 | 0 | 0.01 | 0.00 | [10 empty] | Haryono | 2023-03-02 19:13:34 | External | No | - | Outstanding
SI-SMOE-GE-0007 | Structural | OCP | Top Side | Deck 1 | 116 - Equipment Support | 2013J310008-GPE-226-1443-05-GA-0001 | 01 | 2013J310008-GPE-226-1443-05-AS-D1-IB0PDVR1A-0001 | 01 |  |  | SP-D1-S-SS43-LR-0002-266 | [5 empty] | LOCK WASHER_M16 | WASHER |  | 0 | 0 |  | 4 | 0 | 0 | 0.01 | 0.00 | [10 empty] | Haryono | 2023-03-02 19:13:34 | External | No | - | Outstanding
SI-SMOE-GE-0007 | Structural | OCP | Top Side | Deck 1 | 116 - Equipment Support | 2013J310008-GPE-226-1443-05-GA-0001 | 01 | 2013J310008-GPE-226-1443-05-AS-D1-IB0PDVR1A-0001 | 01 |  |  | SP-D1-S-SS43-LR-0002-267 | [5 empty] | LOCK WASHER_M16 | WASHER |  | 0 | 0 |  | 4 | 0 | 0 | 0.01 | 0.00 | [10 empty] | Haryono | 2023-03-02 19:13:34 | External | No | - | Outstanding
SI-SMOE-GE-0007 | Structural | OCP | Top Side | Deck 1 | 116 - Equipment Support | 2013J310008-GPE-226-1443-05-GA-0001 | 01 | 2013J310008-GPE-226-1443-05-AS-D1-IB0PDVR1A-0001 | 01 |  |  | SP-D1-S-SS43-LR-0002-268 | [5 empty] | LOCK WASHER_M16 | WASHER |  | 0 | 0 |  | 4 | 0 | 0 | 0.01 | 0.00 | [10 empty] | Haryono | 2023-03-02 19:13:34 | External | No | - | Outstanding
SI-SMOE-GE-0007 | Structural | OCP | Top Side | Deck 1 | 116 - Equipment Support | 2013J310008-GPE-226-1443-05-GA-0001 | 01 | 2013J310008-GPE-226-1443-05-AS-D1-IB0PDVR1A-0001 | 01 |  |  | SP-D1-S-SS43-LR-0002-269 | [5 empty] | LOCK WASHER_M16 | WASHER |  | 0 | 0 |  | 4 | 0 | 0 | 0.01 | 0.00 | [10 empty] | Haryono | 2023-03-02 19:13:34 | External | No | - | Outstanding
SI-SMOE-GE-0007 | Structural | OCP | Top Side | Deck 1 | 116 - Equipment Support | 2013J310008-GPE-226-1443-05-GA-0001 | 01 | 2013J310008-GPE-226-1443-05-AS-D1-IB0PDVR1A-0001 | 01 |  |  | SP-D1-S-SS43-LR-0002-270 | [5 empty] | LOCK WASHER_M16 | WASHER |  | 0 | 0 |  | 4 | 0 | 0 | 0.01 | 0.00 | [10 empty] | Haryono | 2023-03-02 19:13:34 | External | No | - | Outstanding
SI-SMOE-GE-0007 | Structural | OCP | Top Side | Deck 1 | 116 - Equipment Support | 2013J310008-GPE-226-1443-05-GA-0001 | 01 | 2013J310008-GPE-226-1443-05-AS-D1-IB0PDVR1A-0001 | 01 |  |  | SP-D1-S-SS43-LR-0002-271 | [5 empty] | LOCK WASHER_M16 | WASHER |  | 0 | 0 |  | 4 | 0 | 0 | 0.01 | 0.00 | [10 empty] | Haryono | 2023-03-02 19:13:34 | External | No | - | Outstanding
SI-SMOE-GE-0007 | Structural | OCP | Top Side | Deck 1 | 116 - Equipment Support | 2013J310008-GPE-226-1443-05-GA-0001 | 01 | 2013J310008-GPE-226-1443-05-AS-D1-IB0PDVR1A-0001 | 01 |  |  | SP-D1-S-SS43-LR-0002-276 | [5 empty] | LOCK WASHER_M16 | WASHER |  | 0 | 0 |  | 4 | 0 | 0 | 0.01 | 0.00 | [10 empty] | Haryono | 2023-03-02 19:13:34 | External | No | - | Outstanding
SI-SMOE-GE-0007 | Structural | OCP | Top Side | Deck 1 | 116 - Equipment Support | 2013J310008-GPE-226-1443-05-GA-0001 | 01 | 2013J310008-GPE-226-1443-05-AS-D1-IB0PDVR1A-0001 | 01 |  |  | SP-D1-S-SS43-LR-0002-277 | [5 empty] | LOCK WASHER_M16 | WASHER |  | 0 | 0 |  | 4 | 0 | 0 | 0.01 | 0.00 | [10 empty] | Haryono | 2023-03-02 19:13:34 | External | No | - | Outstanding
SI-SMOE-GE-0007 | Structural | OCP | Top Side | Deck 1 | 116 - Equipment Support | 2013J310008-GPE-226-1443-05-GA-0001 | 01 | 2013J310008-GPE-226-1443-05-AS-D1-IB0PDVR1A-0001 | 01 |  |  | SP-D1-S-SS43-LR-0002-278 | [5 empty] | LOCK WASHER_M16 | WASHER |  | 0 | 0 |  | 4 | 0 | 0 | 0.01 | 0.00 | [10 empty] | Haryono | 2023-03-02 19:13:34 | External | No | - | Outstanding
SI-SMOE-GE-0007 | Structural | OCP | Top Side | Deck 1 | 116 - Equipment Support | 2013J310008-GPE-226-1443-05-GA-0001 | 01 | 2013J310008-GPE-226-1443-05-AS-D1-IB0PDVR1A-0001 | 01 |  |  | SP-D1-S-SS43-LR-0002-279 | [5 empty] | LOCK WASHER_M16 | WASHER |  | 0 | 0 |  | 4 | 0 | 0 | 0.01 | 0.00 | [10 empty] | Haryono | 2023-03-02 19:13:34 | External | No | - | Outstanding
SI-SMOE-GE-0007 | Structural | OCP | Top Side | Deck 1 | 116 - Equipment Support | 2013J310008-GPE-226-1443-05-GA-0001 | 01 | 2013J310008-GPE-226-1443-05-AS-D1-IB0PDVR1A-0001 | 01 |  |  | SP-D1-S-SS43-LR-0002-280 | [5 empty] | LOCK WASHER_M16 | WASHER |  | 0 | 0 |  | 4 | 0 | 0 | 0.01 | 0.00 | [10 empty] | Haryono | 2023-03-02 19:13:34 | External | No | - | Outstanding
SI-SMOE-GE-0007 | Structural | OCP | Top Side | Deck 1 | 116 - Equipment Support | 2013J310008-GPE-226-1443-05-GA-0001 | 01 | 2013J310008-GPE-226-1443-05-AS-D1-IB0PDVR1A-0001 | 01 |  |  | SP-D1-S-SS43-LR-0002-283 | [5 empty] | LOCK WASHER_M16 | WASHER |  | 0 | 0 |  | 4 | 0 | 0 | 0.01 | 0.00 | [10 empty] | Haryono | 2023-03-02 19:13:34 | External | No | - | Outstanding
SI-SMOE-GE-0007 | Structural | OCP | Top Side | Deck 1 | 116 - Equipment Support | 2013J310008-GPE-226-1443-05-GA-0001 | 01 | 2013J310008-GPE-226-1443-05-AS-D1-IB0PDVR1A-0001 | 01 |  |  | SP-D1-S-SS43-LR-0002-284 | [5 empty] | LOCK WASHER_M16 | WASHER |  | 0 | 0 |  | 4 | 0 | 0 | 0.01 | 0.00 | [10 empty] | Haryono | 2023-03-02 19:13:34 | External | No | - | Outstanding
SI-SMOE-GE-0007 | Structural | OCP | Top Side | Deck 1 | 116 - Equipment Support | 2013J310008-GPE-226-1443-05-GA-0001 | 01 | 2013J310008-GPE-226-1443-05-AS-D1-IB0PDVR1A-0001 | 01 |  |  | SP-D1-S-SS43-LR-0002-285 | [5 empty] | LOCK WASHER_M16 | WASHER |  | 0 | 0 |  | 4 | 0 | 0 | 0.01 | 0.00 | [10 empty] | Haryono | 2023-03-02 19:13:34 | External | No | - | Outstanding
SI-SMOE-GE-0007 | Structural | OCP | Top Side | Deck 1 | 116 - Equipment Support | 2013J310008-GPE-226-1443-05-GA-0001 | 01 | 2013J310008-GPE-226-1443-05-AS-D1-IB0PDVR1A-0001 | 01 |  |  | SP-D1-S-SS43-LR-0002-286 | [5 empty] | LOCK WASHER_M16 | WASHER |  | 0 | 0 |  | 4 | 0 | 0 | 0.01 | 0.00 | [10 empty] | Haryono | 2023-03-02 19:13:34 | External | No | - | Outstanding
SI-SMOE-GE-0007 | Structural | OCP | Top Side | Deck 1 | 116 - Equipment Support | 2013J310008-GPE-226-1443-05-GA-0001 | 01 | 2013J310008-GPE-226-1443-05-AS-D1-IB0PDVR1A-0001 | 01 |  |  | SP-D1-S-SS43-LR-0002-288 | [5 empty] | LOCK WASHER_M16 | WASHER |  | 0 | 0 |  | 4 | 0 | 0 | 0.01 | 0.00 | [10 empty] | Haryono | 2023-03-02 19:13:34 | External | No | - | Outstanding
SI-SMOE-GE-0007 | Structural | OCP | Top Side | Deck 1 | 116 - Equipment Support | 2013J310008-GPE-226-1443-05-GA-0001 | 01 | 2013J310008-GPE-226-1443-05-AS-D1-IB0PDVR1A-0001 | 01 |  |  | SP-D1-S-SS43-LR-0002-289 | [5 empty] | LOCK WASHER_M16 | WASHER |  | 0 | 0 |  | 4 | 0 | 0 | 0.01 | 0.00 | [10 empty] | Haryono | 2023-03-02 19:13:34 | External | No | - | Outstanding
SI-SMOE-GE-0007 | Structural | OCP | Top Side | Deck 1 | 116 - Equipment Support | 2013J310008-GPE-226-1443-05-GA-0001 | 01 | 2013J310008-GPE-226-1443-05-AS-D1-IB0PDVR1A-0001 | 01 |  |  | SP-D1-S-SS43-LR-0002-292 | [5 empty] | LOCK WASHER_M16 | WASHER |  | 0 | 0 |  | 4 | 0 | 0 | 0.01 | 0.00 | [10 empty] | Haryono | 2023-03-02 19:13:34 | External | No | - | Outstanding
SI-SMOE-GE-0007 | Structural | OCP | Top Side | Deck 1 | 116 - Equipment Support | 2013J310008-GPE-226-1443-05-GA-0001 | 01 | 2013J310008-GPE-226-1443-05-AS-D1-IB0PDVR1A-0001 | 01 |  |  | SP-D1-S-SS43-LR-0002-293 | [5 empty] | LOCK WASHER_M16 | WASHER |  | 0 | 0 |  | 4 | 0 | 0 | 0.01 | 0.00 | [10 empty] | Haryono | 2023-03-02 19:13:34 | External | No | - | Outstanding
SI-SMOE-GE-0007 | Structural | OCP | Top Side | Deck 1 | 116 - Equipment Support | 2013J310008-GPE-226-1443-05-GA-0001 | 01 | 2013J310008-GPE-226-1443-05-AS-D1-IB0PDVR1A-0001 | 01 |  |  | SP-D1-S-SS43-LR-0002-294 | [5 empty] | LOCK WASHER_M16 | WASHER |  | 0 | 0 |  | 4 | 0 | 0 | 0.01 | 0.00 | [10 empty] | Haryono | 2023-03-02 19:13:34 | External | No | - | Outstanding
SI-SMOE-GE-0007 | Structural | OCP | Top Side | Deck 1 | 116 - Equipment Support | 2013J310008-GPE-226-1443-05-GA-0001 | 01 | 2013J310008-GPE-226-1443-05-AS-D1-IB0PDVR1A-0001 | 01 |  |  | SP-D1-S-SS43-LR-0002-295 | [5 empty] | LOCK WASHER_M16 | WASHER |  | 0 | 0 |  | 4 | 0 | 0 | 0.01 | 0.00 | [10 empty] | Haryono | 2023-03-02 19:13:34 | External | No | - | Outstanding
SI-SMOE-GE-0007 | Structural | OCP | Top Side | Deck 1 | 116 - Equipment Support | 2013J310008-GPE-226-1443-05-GA-0001 | 01 | 2013J310008-GPE-226-1443-05-AS-D1-IB0PDVR1A-0001 | 01 |  |  | SP-D1-S-SS43-LR-0002-296 | [5 empty] | LOCK WASHER_M16 | WASHER |  | 0 | 0 |  | 4 | 0 | 0 | 0.01 | 0.00 | [10 empty] | Haryono | 2023-03-02 19:13:34 | External | No | - | Outstanding
SI-SMOE-GE-0007 | Structural | OCP | Top Side | Deck 1 | 116 - Equipment Support | 2013J310008-GPE-226-1443-05-GA-0001 | 01 | 2013J310008-GPE-226-1443-05-AS-D1-IB0PDVR1A-0001 | 01 |  |  | SP-D1-S-SS43-LR-0002-297 | [5 empty] | LOCK WASHER_M16 | WASHER |  | 0 | 0 |  | 4 | 0 | 0 | 0.01 | 0.00 | [10 empty] | Haryono | 2023-03-02 19:13:34 | External | No | - | Outstanding
SI-SMOE-GE-0007 | Structural | OCP | Top Side | Deck 1 | 116 - Equipment Support | 2013J310008-GPE-226-1443-05-GA-0001 | 01 | 2013J310008-GPE-226-1443-05-AS-D1-IB0PDVR1A-0001 | 01 |  |  | SP-D1-S-SS43-LR-0002-298 | [5 empty] | LOCK WASHER_M16 | WASHER |  | 0 | 0 |  | 4 | 0 | 0 | 0.01 | 0.00 | [10 empty] | Haryono | 2023-03-02 19:13:34 | External | No | - | Outstanding
SI-SMOE-GE-0007 | Structural | OCP | Top Side | Deck 1 | 116 - Equipment Support | 2013J310008-GPE-226-1443-05-GA-0001 | 01 | 2013J310008-GPE-226-1443-05-AS-D1-IB0PDVR1A-0001 | 01 |  |  | SP-D1-S-SS43-LR-0002-299 | [5 empty] | LOCK WASHER_M16 | WASHER |  | 0 | 0 |  | 4 | 0 | 0 | 0.01 | 0.00 | [10 empty] | Haryono | 2023-03-02 19:13:34 | External | No | - | Outstanding
SI-SMOE-GE-0007 | Structural | OCP | Top Side | Deck 1 | 116 - Equipment Support | 2013J310008-GPE-226-1443-05-GA-0001 | 01 | 2013J310008-GPE-226-1443-05-AS-D1-IB0PDVR1A-0001 | 01 |  |  | SP-D1-S-SS43-LR-0002-300 | [5 empty] | LOCK WASHER_M16 | WASHER |  | 0 | 0 |  | 4 | 0 | 0 | 0.01 | 0.00 | [10 empty] | Haryono | 2023-03-02 19:13:34 | External | No | - | Outstanding
SI-SMOE-GE-0007 | Structural | OCP | Top Side | Deck 1 | 116 - Equipment Support | 2013J310008-GPE-226-1443-05-GA-0001 | 01 | 2013J310008-GPE-226-1443-05-AS-D1-IB0PDVR1A-0001 | 01 |  |  | SP-D1-S-SS43-LR-0002-301 | [5 empty] | LOCK WASHER_M16 | WASHER |  | 0 | 0 |  | 4 | 0 | 0 | 0.01 | 0.00 | [10 empty] | Haryono | 2023-03-02 19:13:34 | External | No | - | Outstanding
SI-SMOE-GE-0007 | Structural | OCP | Top Side | Deck 1 | 116 - Equipment Support | 2013J310008-GPE-226-1443-05-GA-0001 | 01 | 2013J310008-GPE-226-1443-05-AS-D1-IB0PDVR1A-0001 | 01 |  |  | SP-D1-S-SS43-LR-0002-303 | [5 empty] | LOCK WASHER_M16 | WASHER |  | 0 | 0 |  | 4 | 0 | 0 | 0.01 | 0.00 | [10 empty] | Haryono | 2023-03-02 19:13:34 | External | No | - | Outstanding
SI-SMOE-GE-0007 | Structural | OCP | Top Side | Deck 1 | 116 - Equipment Support | 2013J310008-GPE-226-1443-05-GA-0001 | 01 | 2013J310008-GPE-226-1443-05-AS-D1-IB0PDVR1A-0001 | 01 |  |  | SP-D1-S-SS43-LR-0002-314 | [5 empty] | LOCK WASHER_M16 | WASHER |  | 0 | 0 |  | 4 | 0 | 0 | 0.01 | 0.00 | [10 empty] | Haryono | 2023-03-02 19:13:34 | External | No | - | Outstanding
SI-SMOE-GE-0007 | Structural | OCP | Top Side | Deck 1 | 116 - Equipment Support | 2013J310008-GPE-226-1443-05-GA-0001 | 01 | 2013J310008-GPE-226-1443-05-AS-D1-IB0PDVR1A-0001 | 01 |  |  | SP-D1-S-SS43-LR-0002-315 | [5 empty] | LOCK WASHER_M16 | WASHER |  | 0 | 0 |  | 4 | 0 | 0 | 0.01 | 0.00 | [10 empty] | Haryono | 2023-03-02 19:13:34 | External | No | - | Outstanding
SI-SMOE-GE-0007 | Structural | OCP | Top Side | Deck 1 | 116 - Equipment Support | 2013J310008-GPE-226-1443-05-GA-0001 | 01 | 2013J310008-GPE-226-1443-05-AS-D1-IB0PDVR1A-0001 | 01 |  |  | SP-D1-S-SS43-LR-0002-316 | [5 empty] | LOCK WASHER_M16 | WASHER |  | 0 | 0 |  | 4 | 0 | 0 | 0.01 | 0.00 | [10 empty] | Haryono | 2023-03-02 19:13:34 | External | No | - | Outstanding
SI-SMOE-GE-0007 | Structural | OCP | Top Side | Deck 1 | 116 - Equipment Support | 2013J310008-GPE-226-1443-05-GA-0001 | 01 | 2013J310008-GPE-226-1443-05-AS-D1-IB0PDVR1A-0001 | 01 |  |  | SP-D1-S-SS43-LR-0002-317 | [5 empty] | LOCK WASHER_M16 | WASHER |  | 0 | 0 |  | 4 | 0 | 0 | 0.01 | 0.00 | [10 empty] | Haryono | 2023-03-02 19:13:34 | External | No | - | Outstanding
SI-SMOE-GE-0007 | Structural | OCP | Top Side | Deck 1 | 116 - Equipment Support | 2013J310008-GPE-226-1443-05-GA-0001 | 01 | 2013J310008-GPE-226-1443-05-AS-D1-IB0PDVR1A-0001 | 01 |  |  | SP-D1-S-SS43-LR-0002-318 | [5 empty] | LOCK WASHER_M16 | WASHER |  | 0 | 0 |  | 4 | 0 | 0 | 0.01 | 0.00 | [10 empty] | Haryono | 2023-03-02 19:13:34 | External | No | - | Outstanding
SI-SMOE-GE-0007 | Structural | OCP | Top Side | Deck 1 | 116 - Equipment Support | 2013J310008-GPE-226-1443-05-GA-0001 | 01 | 2013J310008-GPE-226-1443-05-AS-D1-IB0PDVR1A-0001 | 01 |  |  | SP-D1-S-SS43-LR-0002-319 | [5 empty] | LOCK WASHER_M16 | WASHER |  | 0 | 0 |  | 4 | 0 | 0 | 0.01 | 0.00 | [10 empty] | Haryono | 2023-03-02 19:13:34 | External | No | - | Outstanding
SI-SMOE-GE-0007 | Structural | OCP | Top Side | Deck 1 | 116 - Equipment Support | 2013J310008-GPE-226-1443-05-GA-0001 | 01 | 2013J310008-GPE-226-1443-05-AS-D1-IB0PDVR1A-0001 | 01 |  |  | SP-D1-S-SS43-LR-0002-320 | [5 empty] | LOCK WASHER_M16 | WASHER |  | 0 | 0 |  | 4 | 0 | 0 | 0.01 | 0.00 | [10 empty] | Haryono | 2023-03-02 19:13:34 | External | No | - | Outstanding
SI-SMOE-GE-0007 | Structural | OCP | Top Side | Deck 1 | 116 - Equipment Support | 2013J310008-GPE-226-1443-05-GA-0001 | 01 | 2013J310008-GPE-226-1443-05-AS-D1-IB0PDVR1A-0001 | 01 |  |  | SP-D1-S-SS43-LR-0002-321 | [5 empty] | LOCK WASHER_M16 | WASHER |  | 0 | 0 |  | 4 | 0 | 0 | 0.01 | 0.00 | [10 empty] | Haryono | 2023-03-02 19:13:34 | External | No | - | Outstanding
SI-SMOE-GE-0007 | Structural | OCP | Top Side | Deck 1 | 116 - Equipment Support | 2013J310008-GPE-226-1443-05-GA-0001 | 01 | 2013J310008-GPE-226-1443-05-AS-D1-IB0PDVR1A-0001 | 01 |  |  | SP-D1-S-SS43-LR-0002-322 | [5 empty] | LOCK WASHER_M16 | WASHER |  | 0 | 0 |  | 4 | 0 | 0 | 0.01 | 0.00 | [10 empty] | Haryono | 2023-03-02 19:13:34 | External | No | - | Outstanding
SI-SMOE-GE-0007 | Structural | OCP | Top Side | Deck 1 | 116 - Equipment Support | 2013J310008-GPE-226-1443-05-GA-0001 | 01 | 2013J310008-GPE-226-1443-05-AS-D1-IB0PDVR1A-0001 | 01 |  |  | SP-D1-S-SS43-LR-0002-328 | [5 empty] | LOCK WASHER_M16 | WASHER |  | 0 | 0 |  | 4 | 0 | 0 | 0.01 | 0.00 | [10 empty] | Haryono | 2023-03-02 19:13:34 | External | No | - | Outstanding
SI-SMOE-GE-0007 | Structural | OCP | Top Side | Deck 1 | 116 - Equipment Support | 2013J310008-GPE-226-1443-05-GA-0001 | 01 | 2013J310008-GPE-226-1443-05-AS-D1-IB0PDVR1A-0001 | 01 |  |  | SP-D1-S-SS43-LR-0002-329 | [5 empty] | LOCK WASHER_M16 | WASHER |  | 0 | 0 |  | 4 | 0 | 0 | 0.01 | 0.00 | [10 empty] | Haryono | 2023-03-02 19:13:34 | External | No | - | Outstanding
SI-SMOE-GE-0007 | Structural | OCP | Top Side | Deck 1 | 116 - Equipment Support | 2013J310008-GPE-226-1443-05-GA-0001 | 01 | 2013J310008-GPE-226-1443-05-AS-D1-IB0PDVR1A-0001 | 01 |  |  | SP-D1-S-SS43-LR-0002-330 | [5 empty] | LOCK WASHER_M16 | WASHER |  | 0 | 0 |  | 4 | 0 | 0 | 0.01 | 0.00 | [10 empty] | Haryono | 2023-03-02 19:13:34 | External | No | - | Outstanding
SI-SMOE-GE-0007 | Structural | OCP | Top Side | Deck 1 | 116 - Equipment Support | 2013J310008-GPE-226-1443-05-GA-0001 | 01 | 2013J310008-GPE-226-1443-05-AS-D1-IB0PDVR1A-0001 | 01 |  |  | SP-D1-S-SS43-LR-0002-331 | [5 empty] | LOCK WASHER_M16 | WASHER |  | 0 | 0 |  | 4 | 0 | 0 | 0.01 | 0.00 | [10 empty] | Haryono | 2023-03-02 19:13:34 | External | No | - | Outstanding
SI-SMOE-GE-0007 | Structural | OCP | Top Side | Deck 1 | 116 - Equipment Support | 2013J310008-GPE-226-1443-05-GA-0001 | 01 | 2013J310008-GPE-226-1443-05-AS-D1-IB0PDVR1A-0001 | 01 |  |  | SP-D1-S-SS43-LR-0002-332 | [5 empty] | LOCK WASHER_M16 | WASHER |  | 0 | 0 |  | 4 | 0 | 0 | 0.01 | 0.00 | [10 empty] | Haryono | 2023-03-02 19:13:34 | External | No | - | Outstanding
SI-SMOE-GE-0007 | Structural | OCP | Top Side | Deck 1 | 116 - Equipment Support | 2013J310008-GPE-226-1443-05-GA-0001 | 01 | 2013J310008-GPE-226-1443-05-AS-D1-IB0PDVR1A-0001 | 01 |  |  | SP-D1-S-SS43-LR-0002-333 | [5 empty] | LOCK WASHER_M16 | WASHER |  | 0 | 0 |  | 4 | 0 | 0 | 0.01 | 0.00 | [10 empty] | Haryono | 2023-03-02 19:13:34 | External | No | - | Outstanding
SI-SMOE-GE-0007 | Structural | OCP | Top Side | Deck 1 | 116 - Equipment Support | 2013J310008-GPE-226-1443-05-GA-0001 | 01 | 2013J310008-GPE-226-1443-05-AS-D1-IB0PDVR1A-0001 | 01 |  |  | SP-D1-S-SS43-LR-0002-334 | [5 empty] | LOCK WASHER_M16 | WASHER |  | 0 | 0 |  | 4 | 0 | 0 | 0.01 | 0.00 | [10 empty] | Haryono | 2023-03-02 19:13:34 | External | No | - | Outstanding
SI-SMOE-GE-0007 | Structural | OCP | Top Side | Deck 1 | 116 - Equipment Support | 2013J310008-GPE-226-1443-05-GA-0001 | 01 | 2013J310008-GPE-226-1443-05-AS-D1-IB0PDVR1A-0001 | 01 |  |  | SP-D1-S-SS43-LR-0002-335 | [5 empty] | LOCK WASHER_M16 | WASHER |  | 0 | 0 |  | 4 | 0 | 0 | 0.01 | 0.00 | [10 empty] | Haryono | 2023-03-02 19:13:34 | External | No | - | Outstanding
SI-SMOE-GE-0007 | Structural | OCP | Top Side | Deck 1 | 116 - Equipment Support | 2013J310008-GPE-226-1443-05-GA-0001 | 01 | 2013J310008-GPE-226-1443-05-AS-D1-IB0PDVR1A-0001 | 01 |  |  | SP-D1-S-SS43-LR-0002-336 | [5 empty] | LOCK WASHER_M16 | WASHER |  | 0 | 0 |  | 4 | 0 | 0 | 0.01 | 0.00 | [10 empty] | Haryono | 2023-03-02 19:13:34 | External | No | - | Outstanding
SI-SMOE-GE-0007 | Structural | OCP | Top Side | Deck 1 | 116 - Equipment Support | 2013J310008-GPE-226-1443-05-GA-0001 | 01 | 2013J310008-GPE-226-1443-05-AS-D1-IB0PDVR1A-0001 | 01 |  |  | SP-D1-S-SS43-LR-0002-337 | [5 empty] | LOCK WASHER_M16 | WASHER |  | 0 | 0 |  | 4 | 0 | 0 | 0.01 | 0.00 | [10 empty] | Haryono | 2023-03-02 19:13:34 | External | No | - | Outstanding
SI-SMOE-GE-0007 | Structural | OCP | Top Side | Deck 1 | 116 - Equipment Support | 2013J310008-GPE-226-1443-05-GA-0001 | 01 | 2013J310008-GPE-226-1443-05-AS-D1-IB0PDVR1A-0001 | 01 |  |  | SP-D1-S-SS43-LR-0002-338 | [5 empty] | LOCK WASHER_M16 | WASHER |  | 0 | 0 |  | 4 | 0 | 0 | 0.01 | 0.00 | [10 empty] | Haryono | 2023-03-02 19:13:34 | External | No | - | Outstanding
SI-SMOE-GE-0007 | Structural | OCP | Top Side | Deck 1 | 116 - Equipment Support | 2013J310008-GPE-226-1443-05-GA-0001 | 01 | 2013J310008-GPE-226-1443-05-AS-D1-IB0PDVR1A-0001 | 01 |  |  | SP-D1-S-SS43-LR-0002-339 | [5 empty] | LOCK WASHER_M16 | WASHER |  | 0 | 0 |  | 4 | 0 | 0 | 0.01 | 0.00 | [10 empty] | Haryono | 2023-03-02 19:13:34 | External | No | - | Outstanding
SI-SMOE-GE-0007 | Structural | OCP | Top Side | Deck 1 | 116 - Equipment Support | 2013J310008-GPE-226-1443-05-GA-0001 | 01 | 2013J310008-GPE-226-1443-05-AS-D1-IB0PDVR1A-0001 | 01 |  |  | SP-D1-S-SS43-LR-0002-340 | [5 empty] | LOCK WASHER_M16 | WASHER |  | 0 | 0 |  | 4 | 0 | 0 | 0.01 | 0.00 | [10 empty] | Haryono | 2023-03-02 19:13:34 | External | No | - | Outstanding
SI-SMOE-GE-0007 | Structural | OCP | Top Side | Deck 1 | 116 - Equipment Support | 2013J310008-GPE-226-1443-05-GA-0001 | 01 | 2013J310008-GPE-226-1443-05-AS-D1-IB0PDVR1A-0001 | 01 |  |  | SP-D1-S-SS43-LR-0002-341 | [5 empty] | LOCK WASHER_M16 | WASHER |  | 0 | 0 |  | 4 | 0 | 0 | 0.01 | 0.00 | [10 empty] | Haryono | 2023-03-02 19:13:34 | External | No | - | Outstanding
SI-SMOE-GE-0007 | Structural | OCP | Top Side | Deck 1 | 116 - Equipment Support | 2013J310008-GPE-226-1443-05-GA-0001 | 01 | 2013J310008-GPE-226-1443-05-AS-D1-IB0PDVR1A-0001 | 01 |  |  | SP-D1-S-SS43-LR-0002-342 | [5 empty] | LOCK WASHER_M16 | WASHER |  | 0 | 0 |  | 4 | 0 | 0 | 0.01 | 0.00 | [10 empty] | Haryono | 2023-03-02 19:13:34 | External | No | - | Outstanding
SI-SMOE-GE-0007 | Structural | OCP | Top Side | Deck 1 | 116 - Equipment Support | 2013J310008-GPE-226-1443-05-GA-0001 | 01 | 2013J310008-GPE-226-1443-05-AS-D1-IB0PDVR1A-0001 | 01 |  |  | SP-D1-S-SS43-LR-0002-343 | [5 empty] | LOCK WASHER_M16 | WASHER |  | 0 | 0 |  | 4 | 0 | 0 | 0.01 | 0.00 | [10 empty] | Haryono | 2023-03-02 19:13:34 | External | No | - | Outstanding
SI-SMOE-GE-0007 | Structural | OCP | Top Side | Deck 1 | 116 - Equipment Support | 2013J310008-GPE-226-1443-05-GA-0001 | 01 | 2013J310008-GPE-226-1443-05-AS-D1-IB0PDVR1A-0001 | 01 |  |  | SP-D1-S-SS43-LR-0002-344 | [5 empty] | LOCK WASHER_M16 | WASHER |  | 0 | 0 |  | 4 | 0 | 0 | 0.01 | 0.00 | [10 empty] | Haryono | 2023-03-02 19:13:34 | External | No | - | Outstanding
SI-SMOE-GE-0007 | Structural | OCP | Top Side | Deck 1 | 116 - Equipment Support | 2013J310008-GPE-226-1443-05-GA-0001 | 01 | 2013J310008-GPE-226-1443-05-AS-D1-IB0PDVR1A-0001 | 01 |  |  | SP-D1-S-SS43-LR-0002-345 | [5 empty] | LOCK WASHER_M16 | WASHER |  | 0 | 0 |  | 4 | 0 | 0 | 0.01 | 0.00 | [10 empty] | Haryono | 2023-03-02 19:13:34 | External | No | - | Outstanding
SI-SMOE-GE-0007 | Structural | OCP | Top Side | Deck 1 | 116 - Equipment Support | 2013J310008-GPE-226-1443-05-GA-0001 | 01 | 2013J310008-GPE-226-1443-05-AS-D1-IB0PDVR1A-0001 | 01 |  |  | SP-D1-S-SS43-LR-0002-364 | [5 empty] | LOCK WASHER_M16 | WASHER |  | 0 | 0 |  | 4 | 0 | 0 | 0.01 | 0.00 | [10 empty] | Haryono | 2023-03-02 19:13:34 | External | No | - | Outstanding
SI-SMOE-GE-0007 | Structural | OCP | Top Side | Deck 1 | 116 - Equipment Support | 2013J310008-GPE-226-1443-05-GA-0001 | 01 | 2013J310008-GPE-226-1443-05-AS-D1-IB0PDVR1A-0001 | 01 |  |  | SP-D1-S-SS43-LR-0002-366 | [5 empty] | LOCK WASHER_M16 | WASHER |  | 0 | 0 |  | 4 | 0 | 0 | 0.01 | 0.00 | [10 empty] | Haryono | 2023-03-02 19:13:34 | External | No | - | Outstanding
SI-SMOE-GE-0007 | Structural | OCP | Top Side | Deck 1 | 116 - Equipment Support | 2013J310008-GPE-226-1443-05-GA-0001 | 01 | 2013J310008-GPE-226-1443-05-AS-D1-IB0PDVR1A-0001 | 01 |  |  | SP-D1-S-SS43-LR-0002-367 | [5 empty] | LOCK WASHER_M16 | WASHER |  | 0 | 0 |  | 4 | 0 | 0 | 0.01 | 0.00 | [10 empty] | Haryono | 2023-03-02 19:13:34 | External | No | - | Outstanding
SI-SMOE-GE-0007 | Structural | OCP | Top Side | Deck 1 | 116 - Equipment Support | 2013J310008-GPE-226-1443-05-GA-0001 | 01 | 2013J310008-GPE-226-1443-05-AS-D1-IB0PDVR1A-0001 | 01 |  |  | SP-D1-S-SS43-LR-0002-371 | [5 empty] | LOCK WASHER_M16 | WASHER |  | 0 | 0 |  | 4 | 0 | 0 | 0.01 | 0.00 | [10 empty] | Haryono | 2023-03-02 19:13:34 | External | No | - | Outstanding
SI-SMOE-GE-0007 | Structural | OCP | Top Side | Deck 1 | 116 - Equipment Support | 2013J310008-GPE-226-1443-05-GA-0001 | 01 | 2013J310008-GPE-226-1443-05-AS-D1-IB0PDVR1A-0001 | 01 |  |  | SP-D1-S-SS43-LR-0002-372 | [5 empty] | LOCK WASHER_M16 | WASHER |  | 0 | 0 |  | 4 | 0 | 0 | 0.01 | 0.00 | [10 empty] | Haryono | 2023-03-02 19:13:34 | External | No | - | Outstanding
SI-SMOE-GE-0007 | Structural | OCP | Top Side | Deck 1 | 116 - Equipment Support | 2013J310008-GPE-226-1443-05-GA-0001 | 01 | 2013J310008-GPE-226-1443-05-AS-D1-IB0PDVR1A-0001 | 01 |  |  | SP-D1-S-SS43-LR-0002-373 | [5 empty] | LOCK WASHER_M16 | WASHER |  | 0 | 0 |  | 4 | 0 | 0 | 0.01 | 0.00 | [10 empty] | Haryono | 2023-03-02 19:13:34 | External | No | - | Outstanding
SI-SMOE-GE-0007 | Structural | OCP | Top Side | Deck 1 | 116 - Equipment Support | 2013J310008-GPE-226-1443-05-GA-0001 | 01 | 2013J310008-GPE-226-1443-05-AS-D1-IB0PDVR1A-0001 | 01 |  |  | SP-D1-S-SS43-LR-0002-374 | [5 empty] | LOCK WASHER_M16 | WASHER |  | 0 | 0 |  | 4 | 0 | 0 | 0.01 | 0.00 | [10 empty] | Haryono | 2023-03-02 19:13:34 | External | No | - | Outstanding
SI-SMOE-GE-0007 | Structural | OCP | Top Side | Deck 1 | 116 - Equipment Support | 2013J310008-GPE-226-1443-05-GA-0001 | 01 | 2013J310008-GPE-226-1443-05-AS-D1-IB0PDVR1A-0001 | 01 |  |  | SP-D1-S-SS43-LR-0002-375 | [5 empty] | LOCK WASHER_M16 | WASHER |  | 0 | 0 |  | 4 | 0 | 0 | 0.01 | 0.00 | [10 empty] | Haryono | 2023-03-02 19:13:34 | External | No | - | Outstanding
SI-SMOE-GE-0007 | Structural | OCP | Top Side | Deck 1 | 116 - Equipment Support | 2013J310008-GPE-226-1443-05-GA-0001 | 01 | 2013J310008-GPE-226-1443-05-AS-D1-IB0PDVR1A-0001 | 01 |  |  | SP-D1-S-SS43-LR-0002-376 | [5 empty] | LOCK WASHER_M16 | WASHER |  | 0 | 0 |  | 4 | 0 | 0 | 0.01 | 0.00 | [10 empty] | Haryono | 2023-03-02 19:13:34 | External | No | - | Outstanding
SI-SMOE-GE-0007 | Structural | OCP | Top Side | Deck 1 | 116 - Equipment Support | 2013J310008-GPE-226-1443-05-GA-0001 | 01 | 2013J310008-GPE-226-1443-05-AS-D1-IB0PDVR1A-0001 | 01 |  |  | SP-D1-S-SS43-LR-0002-380 | [5 empty] | LOCK WASHER_M16 | WASHER |  | 0 | 0 |  | 4 | 0 | 0 | 0.01 | 0.00 | [10 empty] | Haryono | 2023-03-02 19:13:34 | External | No | - | Outstanding
SI-SMOE-GE-0007 | Structural | OCP | Top Side | Deck 1 | 116 - Equipment Support | 2013J310008-GPE-226-1443-05-GA-0001 | 01 | 2013J310008-GPE-226-1443-05-AS-D1-IB0PDVR1A-0001 | 01 |  |  | SP-D1-S-SS43-LR-0002-381 | [5 empty] | LOCK WASHER_M16 | WASHER |  | 0 | 0 |  | 4 | 0 | 0 | 0.01 | 0.00 | [10 empty] | Haryono | 2023-03-02 19:13:34 | External | No | - | Outstanding
SI-SMOE-GE-0007 | Structural | OCP | Top Side | Deck 1 | 116 - Equipment Support | 2013J310008-GPE-226-1443-05-GA-0001 | 01 | 2013J310008-GPE-226-1443-05-AS-D1-IB0PDVR1A-0001 | 01 |  |  | SP-D1-S-SS43-LR-0002-382 | [5 empty] | LOCK WASHER_M16 | WASHER |  | 0 | 0 |  | 4 | 0 | 0 | 0.01 | 0.00 | [10 empty] | Haryono | 2023-03-02 19:13:34 | External | No | - | Outstanding
SI-SMOE-GE-0007 | Structural | OCP | Top Side | Deck 1 | 116 - Equipment Support | 2013J310008-GPE-226-1443-05-GA-0001 | 01 | 2013J310008-GPE-226-1443-05-AS-D1-IB0PDVR1A-0001 | 01 |  |  | SP-D1-S-SS43-LR-0002-383 | [5 empty] | LOCK WASHER_M16 | WASHER |  | 0 | 0 |  | 4 | 0 | 0 | 0.01 | 0.00 | [10 empty] | Haryono | 2023-03-02 19:13:34 | External | No | - | Outstanding
SI-SMOE-GE-0007 | Structural | OCP | Top Side | Deck 1 | 116 - Equipment Support | 2013J310008-GPE-226-1443-05-GA-0001 | 01 | 2013J310008-GPE-226-1443-05-AS-D1-IB0PDVR1A-0001 | 01 |  |  | SP-D1-S-SS43-LR-0002-384 | [5 empty] | LOCK WASHER_M16 | WASHER |  | 0 | 0 |  | 4 | 0 | 0 | 0.01 | 0.00 | [10 empty] | Haryono | 2023-03-02 19:13:34 | External | No | - | Outstanding
SI-SMOE-GE-0007 | Structural | OCP | Top Side | Deck 1 | 116 - Equipment Support | 2013J310008-GPE-226-1443-05-GA-0001 | 01 | 2013J310008-GPE-226-1443-05-AS-D1-IB0PDVR1A-0001 | 01 |  |  | SP-D1-S-SS43-LW-0001-01 | [5 empty] | LARGE WASHER_M24 | WASHER |  | 0 | 0 |  | 5 | 0 | 0 | 0.14 | 0.01 | [10 empty] | Haryono | 2023-03-02 19:13:34 | External | No | - | Outstanding
SI-SMOE-GE-0007 | Structural | OCP | Top Side | Deck 1 | 116 - Equipment Support | 2013J310008-GPE-226-1443-05-GA-0001 | 01 | 2013J310008-GPE-226-1443-05-AS-D1-IB0PDVR1A-0001 | 01 |  |  | SP-D1-S-SS43-LW-0001-02 | [5 empty] | LARGE WASHER_M24 | WASHER |  | 0 | 0 |  | 5 | 0 | 0 | 0.14 | 0.01 | [10 empty] | Haryono | 2023-03-02 19:13:34 | External | No | - | Outstanding
SI-SMOE-GE-0007 | Structural | OCP | Top Side | Deck 1 | 116 - Equipment Support | 2013J310008-GPE-226-1443-05-GA-0001 | 01 | 2013J310008-GPE-226-1443-05-AS-D1-IB0PDVR1A-0001 | 01 |  |  | SP-D1-S-SS43-LW-0001-03 | [5 empty] | LARGE WASHER_M24 | WASHER |  | 0 | 0 |  | 5 | 0 | 0 | 0.14 | 0.01 | [10 empty] | Haryono | 2023-03-02 19:13:34 | External | No | - | Outstanding
SI-SMOE-GE-0007 | Structural | OCP | Top Side | Deck 1 | 116 - Equipment Support | 2013J310008-GPE-226-1443-05-GA-0001 | 01 | 2013J310008-GPE-226-1443-05-AS-D1-IB0PDVR1A-0001 | 01 |  |  | SP-D1-S-SS43-LW-0001-04 | [5 empty] | LARGE WASHER_M24 | WASHER |  | 0 | 0 |  | 5 | 0 | 0 | 0.14 | 0.01 | [10 empty] | Haryono | 2023-03-02 19:13:34 | External | No | - | Outstanding
SI-SMOE-GE-0007 | Structural | OCP | Top Side | Deck 1 | 116 - Equipment Support | 2013J310008-GPE-226-1443-05-GA-0001 | 01 | 2013J310008-GPE-226-1443-05-AS-D1-IB0PDVR1A-0001 | 01 |  |  | SP-D1-S-SS43-LW-0001-06 | [5 empty] | LARGE WASHER_M24 | WASHER |  | 0 | 0 |  | 5 | 0 | 0 | 0.14 | 0.01 | [10 empty] | Haryono | 2023-03-02 19:13:34 | External | No | - | Outstanding
SI-SMOE-GE-0007 | Structural | OCP | Top Side | Deck 1 | 116 - Equipment Support | 2013J310008-GPE-226-1443-05-GA-0001 | 01 | 2013J310008-GPE-226-1443-05-AS-D1-IB0PDVR1A-0001 | 01 |  |  | SP-D1-S-SS43-LW-0001-07 | [5 empty] | LARGE WASHER_M24 | WASHER |  | 0 | 0 |  | 5 | 0 | 0 | 0.14 | 0.01 | [10 empty] | Haryono | 2023-03-02 19:13:34 | External | No | - | Outstanding
SI-SMOE-GE-0007 | Structural | OCP | Top Side | Deck 1 | 116 - Equipment Support | 2013J310008-GPE-226-1443-05-GA-0001 | 01 | 2013J310008-GPE-226-1443-05-AS-D1-IB0PDVR1A-0001 | 01 |  |  | SP-D1-S-SS43-LW-0001-08 | [5 empty] | LARGE WASHER_M24 | WASHER |  | 0 | 0 |  | 5 | 0 | 0 | 0.14 | 0.01 | [10 empty] | Haryono | 2023-03-02 19:13:34 | External | No | - | Outstanding
SI-SMOE-GE-0007 | Structural | OCP | Top Side | Deck 1 | 116 - Equipment Support | 2013J310008-GPE-226-1443-05-GA-0001 | 01 | 2013J310008-GPE-226-1443-05-AS-D1-IB0PDVR1A-0001 | 01 |  |  | SP-D1-S-SS43-LW-0001-09 | [5 empty] | LARGE WASHER_M24 | WASHER |  | 0 | 0 |  | 5 | 0 | 0 | 0.14 | 0.01 | [10 empty] | Haryono | 2023-03-02 19:13:34 | External | No | - | Outstanding
SI-SMOE-GE-0007 | Structural | OCP | Top Side | Deck 1 | 116 - Equipment Support | 2013J310008-GPE-226-1443-05-GA-0001 | 01 | 2013J310008-GPE-226-1443-05-AS-D1-IB0PDVR1A-0001 | 01 |  |  | SP-D1-S-SS43-LW-0001-10 | [5 empty] | LARGE WASHER_M24 | WASHER |  | 0 | 0 |  | 5 | 0 | 0 | 0.14 | 0.01 | [10 empty] | Haryono | 2023-03-02 19:13:34 | External | No | - | Outstanding
SI-SMOE-GE-0007 | Structural | OCP | Top Side | Deck 1 | 116 - Equipment Support | 2013J310008-GPE-226-1443-05-GA-0001 | 01 | 2013J310008-GPE-226-1443-05-AS-D1-IB0PDVR1A-0001 | 01 |  |  | SP-D1-S-SS43-LW-0001-11 | [5 empty] | LARGE WASHER_M24 | WASHER |  | 0 | 0 |  | 5 | 0 | 0 | 0.14 | 0.01 | [10 empty] | Haryono | 2023-03-02 19:13:34 | External | No | - | Outstanding
SI-SMOE-GE-0007 | Structural | OCP | Top Side | Deck 1 | 116 - Equipment Support | 2013J310008-GPE-226-1443-05-GA-0001 | 01 | 2013J310008-GPE-226-1443-05-AS-D1-IB0PDVR1A-0001 | 01 |  |  | SP-D1-S-SS43-LW-0001-12 | [5 empty] | LARGE WASHER_M24 | WASHER |  | 0 | 0 |  | 5 | 0 | 0 | 0.14 | 0.01 | [10 empty] | Haryono | 2023-03-02 19:13:34 | External | No | - | Outstanding
SI-SMOE-GE-0007 | Structural | OCP | Top Side | Deck 1 | 116 - Equipment Support | 2013J310008-GPE-226-1443-05-GA-0001 | 01 | 2013J310008-GPE-226-1443-05-AS-D1-IB0PDVR1A-0001 | 01 |  |  | SP-D1-S-SS43-LW-0001-13 | [5 empty] | LARGE WASHER_M24 | WASHER |  | 0 | 0 |  | 5 | 0 | 0 | 0.14 | 0.01 | [10 empty] | Haryono | 2023-03-02 19:13:34 | External | No | - | Outstanding
SI-SMOE-GE-0007 | Structural | OCP | Top Side | Deck 1 | 116 - Equipment Support | 2013J310008-GPE-226-1443-05-GA-0001 | 01 | 2013J310008-GPE-226-1443-05-AS-D1-IB0PDVR1A-0001 | 01 |  |  | SP-D1-S-SS43-LW-0001-14 | [5 empty] | LARGE WASHER_M24 | WASHER |  | 0 | 0 |  | 5 | 0 | 0 | 0.14 | 0.01 | [10 empty] | Haryono | 2023-03-02 19:13:34 | External | No | - | Outstanding
SI-SMOE-GE-0007 | Structural | OCP | Top Side | Deck 1 | 116 - Equipment Support | 2013J310008-GPE-226-1443-05-GA-0001 | 01 | 2013J310008-GPE-226-1443-05-AS-D1-IB0PDVR1A-0001 | 01 |  |  | SP-D1-S-SS43-LW-0001-15 | [5 empty] | LARGE WASHER_M24 | WASHER |  | 0 | 0 |  | 5 | 0 | 0 | 0.14 | 0.01 | [10 empty] | Haryono | 2023-03-02 19:13:34 | External | No | - | Outstanding
SI-SMOE-GE-0007 | Structural | OCP | Top Side | Deck 1 | 116 - Equipment Support | 2013J310008-GPE-226-1443-05-GA-0001 | 01 | 2013J310008-GPE-226-1443-05-AS-D1-IB0PDVR1A-0001 | 01 |  |  | SP-D1-S-SS43-LW-0001-16 | [5 empty] | LARGE WASHER_M24 | WASHER |  | 0 | 0 |  | 5 | 0 | 0 | 0.14 | 0.01 | [10 empty] | Haryono | 2023-03-02 19:13:34 | External | No | - | Outstanding
SI-SMOE-GE-0007 | Structural | OCP | Top Side | Deck 1 | 116 - Equipment Support | 2013J310008-GPE-226-1443-05-GA-0001 | 01 | 2013J310008-GPE-226-1443-05-AS-D1-IB0PDVR1A-0001 | 01 |  |  | SP-D1-S-SS43-LW-0001-17 | [5 empty] | LARGE WASHER_M24 | WASHER |  | 0 | 0 |  | 5 | 0 | 0 | 0.14 | 0.01 | [10 empty] | Haryono | 2023-03-02 19:13:34 | External | No | - | Outstanding
SI-SMOE-GE-0007 | Structural | OCP | Top Side | Deck 1 | 116 - Equipment Support | 2013J310008-GPE-226-1443-05-GA-0001 | 01 | 2013J310008-GPE-226-1443-05-AS-D1-IB0PDVR1A-0001 | 01 |  |  | SP-D1-S-SS43-LW-0001-21 | [5 empty] | LARGE WASHER_M24 | WASHER |  | 0 | 0 |  | 5 | 0 | 0 | 0.14 | 0.01 | [10 empty] | Haryono | 2023-03-02 19:13:34 | External | No | - | Outstanding
SI-SMOE-GE-0007 | Structural | OCP | Top Side | Deck 1 | 116 - Equipment Support | 2013J310008-GPE-226-1443-05-GA-0001 | 01 | 2013J310008-GPE-226-1443-05-AS-D1-IB0PDVR1A-0001 | 01 |  |  | SP-D1-S-SS43-LW-0001-22 | [5 empty] | LARGE WASHER_M24 | WASHER |  | 0 | 0 |  | 5 | 0 | 0 | 0.14 | 0.01 | [10 empty] | Haryono | 2023-03-02 19:13:34 | External | No | - | Outstanding
SI-SMOE-GE-0007 | Structural | OCP | Top Side | Deck 1 | 116 - Equipment Support | 2013J310008-GPE-226-1443-05-GA-0001 | 01 | 2013J310008-GPE-226-1443-05-AS-D1-IB0PDVR1A-0001 | 01 |  |  | SP-D1-S-SS43-LW-0001-23 | [5 empty] | LARGE WASHER_M24 | WASHER |  | 0 | 0 |  | 5 | 0 | 0 | 0.14 | 0.01 | [10 empty] | Haryono | 2023-03-02 19:13:34 | External | No | - | Outstanding
SI-SMOE-GE-0007 | Structural | OCP | Top Side | Deck 1 | 116 - Equipment Support | 2013J310008-GPE-226-1443-05-GA-0001 | 01 | 2013J310008-GPE-226-1443-05-AS-D1-IB0PDVR1A-0001 | 01 |  |  | SP-D1-S-SS43-LW-0001-26 | [5 empty] | LARGE WASHER_M24 | WASHER |  | 0 | 0 |  | 5 | 0 | 0 | 0.14 | 0.01 | [10 empty] | Haryono | 2023-03-02 19:13:34 | External | No | - | Outstanding
SI-SMOE-GE-0007 | Structural | OCP | Top Side | Deck 1 | 116 - Equipment Support | 2013J310008-GPE-226-1443-05-GA-0001 | 01 | 2013J310008-GPE-226-1443-05-AS-D1-IB0PDVR1A-0001 | 01 |  |  | SP-D1-S-SS43-LW-0001-27 | [5 empty] | LARGE WASHER_M24 | WASHER |  | 0 | 0 |  | 5 | 0 | 0 | 0.14 | 0.01 | [10 empty] | Haryono | 2023-03-02 19:13:34 | External | No | - | Outstanding
SI-SMOE-GE-0007 | Structural | OCP | Top Side | Deck 1 | 116 - Equipment Support | 2013J310008-GPE-226-1443-05-GA-0001 | 01 | 2013J310008-GPE-226-1443-05-AS-D1-IB0PDVR1A-0001 | 01 |  |  | SP-D1-S-SS43-LW-0001-28 | [5 empty] | LARGE WASHER_M24 | WASHER |  | 0 | 0 |  | 5 | 0 | 0 | 0.14 | 0.01 | [10 empty] | Haryono | 2023-03-02 19:13:34 | External | No | - | Outstanding
SI-SMOE-GE-0007 | Structural | OCP | Top Side | Deck 1 | 116 - Equipment Support | 2013J310008-GPE-226-1443-05-GA-0001 | 01 | 2013J310008-GPE-226-1443-05-AS-D1-IB0PDVR1A-0001 | 01 |  |  | SP-D1-S-SS43-LW-0001-30 | [5 empty] | LARGE WASHER_M24 | WASHER |  | 0 | 0 |  | 5 | 0 | 0 | 0.14 | 0.01 | [10 empty] | Haryono | 2023-03-02 19:13:34 | External | No | - | Outstanding
SI-SMOE-GE-0007 | Structural | OCP | Top Side | Deck 1 | 116 - Equipment Support | 2013J310008-GPE-226-1443-05-GA-0001 | 01 | 2013J310008-GPE-226-1443-05-AS-D1-IB0PDVR1A-0001 | 01 |  |  | SP-D1-S-SS43-LW-0001-31 | [5 empty] | LARGE WASHER_M24 | WASHER |  | 0 | 0 |  | 5 | 0 | 0 | 0.14 | 0.01 | [10 empty] | Haryono | 2023-03-02 19:13:34 | External | No | - | Outstanding
SI-SMOE-GE-0007 | Structural | OCP | Top Side | Deck 1 | 116 - Equipment Support | 2013J310008-GPE-226-1443-05-GA-0001 | 01 | 2013J310008-GPE-226-1443-05-AS-D1-IB0PDVR1A-0001 | 01 |  |  | SP-D1-S-SS43-LW-0001-32 | [5 empty] | LARGE WASHER_M24 | WASHER |  | 0 | 0 |  | 5 | 0 | 0 | 0.14 | 0.01 | [10 empty] | Haryono | 2023-03-02 19:13:34 | External | No | - | Outstanding
SI-SMOE-GE-0007 | Structural | OCP | Top Side | Deck 1 | 116 - Equipment Support | 2013J310008-GPE-226-1443-05-GA-0001 | 01 | 2013J310008-GPE-226-1443-05-AS-D1-IB0PDVR1A-0001 | 01 |  |  | SP-D1-S-SS43-LW-0001-33 | [5 empty] | LARGE WASHER_M24 | WASHER |  | 0 | 0 |  | 5 | 0 | 0 | 0.14 | 0.01 | [10 empty] | Haryono | 2023-03-02 19:13:34 | External | No | - | Outstanding
SI-SMOE-GE-0007 | Structural | OCP | Top Side | Deck 1 | 116 - Equipment Support | 2013J310008-GPE-226-1443-05-GA-0001 | 01 | 2013J310008-GPE-226-1443-05-AS-D1-IB0PDVR1A-0001 | 01 |  |  | SP-D1-S-SS43-LW-0001-34 | [5 empty] | LARGE WASHER_M24 | WASHER |  | 0 | 0 |  | 5 | 0 | 0 | 0.14 | 0.01 | [10 empty] | Haryono | 2023-03-02 19:13:34 | External | No | - | Outstanding
SI-SMOE-GE-0007 | Structural | OCP | Top Side | Deck 1 | 116 - Equipment Support | 2013J310008-GPE-226-1443-05-GA-0001 | 01 | 2013J310008-GPE-226-1443-05-AS-D1-IB0PDVR1A-0001 | 01 |  |  | SP-D1-S-SS43-LW-0001-35 | [5 empty] | LARGE WASHER_M24 | WASHER |  | 0 | 0 |  | 5 | 0 | 0 | 0.14 | 0.01 | [10 empty] | Haryono | 2023-03-02 19:13:34 | External | No | - | Outstanding
SI-SMOE-GE-0007 | Structural | OCP | Top Side | Deck 1 | 116 - Equipment Support | 2013J310008-GPE-226-1443-05-GA-0001 | 01 | 2013J310008-GPE-226-1443-05-AS-D1-IB0PDVR1A-0001 | 01 |  |  | SP-D1-S-SS43-LW-0001-36 | [5 empty] | LARGE WASHER_M24 | WASHER |  | 0 | 0 |  | 5 | 0 | 0 | 0.14 | 0.01 | [10 empty] | Haryono | 2023-03-02 19:13:34 | External | No | - | Outstanding
SI-SMOE-GE-0007 | Structural | OCP | Top Side | Deck 1 | 116 - Equipment Support | 2013J310008-GPE-226-1443-05-GA-0001 | 01 | 2013J310008-GPE-226-1443-05-AS-D1-IB0PDVR1A-0001 | 01 |  |  | SP-D1-S-SS43-LW-0001-37 | [5 empty] | LARGE WASHER_M24 | WASHER |  | 0 | 0 |  | 5 | 0 | 0 | 0.14 | 0.01 | [10 empty] | Haryono | 2023-03-02 19:13:34 | External | No | - | Outstanding
SI-SMOE-GE-0007 | Structural | OCP | Top Side | Deck 1 | 116 - Equipment Support | 2013J310008-GPE-226-1443-05-GA-0001 | 01 | 2013J310008-GPE-226-1443-05-AS-D1-IB0PDVR1A-0001 | 01 |  |  | SP-D1-S-SS43-LW-0001-38 | [5 empty] | LARGE WASHER_M24 | WASHER |  | 0 | 0 |  | 5 | 0 | 0 | 0.14 | 0.01 | [10 empty] | Haryono | 2023-03-02 19:13:34 | External | No | - | Outstanding
SI-SMOE-GE-0007 | Structural | OCP | Top Side | Deck 1 | 116 - Equipment Support | 2013J310008-GPE-226-1443-05-GA-0001 | 01 | 2013J310008-GPE-226-1443-05-AS-D1-IB0PDVR1A-0001 | 01 |  |  | SP-D1-S-SS43-LW-0001-39 | [5 empty] | LARGE WASHER_M24 | WASHER |  | 0 | 0 |  | 5 | 0 | 0 | 0.14 | 0.01 | [10 empty] | Haryono | 2023-03-02 19:13:34 | External | No | - | Outstanding
SI-SMOE-GE-0007 | Structural | OCP | Top Side | Deck 1 | 116 - Equipment Support | 2013J310008-GPE-226-1443-05-GA-0001 | 01 | 2013J310008-GPE-226-1443-05-AS-D1-IB0PDVR1A-0001 | 01 |  |  | SP-D1-S-SS43-LW-0001-40 | [5 empty] | LARGE WASHER_M24 | WASHER |  | 0 | 0 |  | 5 | 0 | 0 | 0.14 | 0.01 | [10 empty] | Haryono | 2023-03-02 19:13:34 | External | No | - | Outstanding
SI-SMOE-GE-0007 | Structural | OCP | Top Side | Deck 1 | 116 - Equipment Support | 2013J310008-GPE-226-1443-05-GA-0001 | 01 | 2013J310008-GPE-226-1443-05-AS-D1-IB0PDVR1A-0001 | 01 |  |  | SP-D1-S-SS43-LW-0001-41 | [5 empty] | LARGE WASHER_M24 | WASHER |  | 0 | 0 |  | 5 | 0 | 0 | 0.14 | 0.01 | [10 empty] | Haryono | 2023-03-02 19:13:34 | External | No | - | Outstanding
SI-SMOE-GE-0007 | Structural | OCP | Top Side | Deck 1 | 116 - Equipment Support | 2013J310008-GPE-226-1443-05-GA-0001 | 01 | 2013J310008-GPE-226-1443-05-AS-D1-IB0PDVR1A-0001 | 01 |  |  | SP-D1-S-SS43-LW-0001-42 | [5 empty] | LARGE WASHER_M24 | WASHER |  | 0 | 0 |  | 5 | 0 | 0 | 0.14 | 0.01 | [10 empty] | Haryono | 2023-03-02 19:13:34 | External | No | - | Outstanding
SI-SMOE-GE-0007 | Structural | OCP | Top Side | Deck 1 | 116 - Equipment Support | 2013J310008-GPE-226-1443-05-GA-0001 | 01 | 2013J310008-GPE-226-1443-05-AS-D1-IB0PDVR1A-0001 | 01 |  |  | SP-D1-S-SS43-LW-0001-43 | [5 empty] | LARGE WASHER_M24 | WASHER |  | 0 | 0 |  | 5 | 0 | 0 | 0.14 | 0.01 | [10 empty] | Haryono | 2023-03-02 19:13:34 | External | No | - | Outstanding
SI-SMOE-GE-0007 | Structural | OCP | Top Side | Deck 1 | 116 - Equipment Support | 2013J310008-GPE-226-1443-05-GA-0001 | 01 | 2013J310008-GPE-226-1443-05-AS-D1-IB0PDVR1A-0001 | 01 |  |  | SP-D1-S-SS43-LW-0001-47 | [5 empty] | LARGE WASHER_M24 | WASHER |  | 0 | 0 |  | 5 | 0 | 0 | 0.14 | 0.01 | [10 empty] | Haryono | 2023-03-02 19:13:34 | External | No | - | Outstanding
SI-SMOE-GE-0007 | Structural | OCP | Top Side | Deck 1 | 116 - Equipment Support | 2013J310008-GPE-226-1443-05-GA-0001 | 01 | 2013J310008-GPE-226-1443-05-AS-D1-IB0PDVR1A-0001 | 01 |  |  | SP-D1-S-SS43-LW-0001-48 | [5 empty] | LARGE WASHER_M24 | WASHER |  | 0 | 0 |  | 5 | 0 | 0 | 0.14 | 0.01 | [10 empty] | Haryono | 2023-03-02 19:13:34 | External | No | - | Outstanding
SI-SMOE-GE-0007 | Structural | OCP | Top Side | Deck 1 | 116 - Equipment Support | 2013J310008-GPE-226-1443-05-GA-0001 | 01 | 2013J310008-GPE-226-1443-05-AS-D1-IB0PDVR1A-0001 | 01 |  |  | SP-D1-S-SS43-LW-0001-50 | [5 empty] | LARGE WASHER_M24 | WASHER |  | 0 | 0 |  | 5 | 0 | 0 | 0.14 | 0.01 | [10 empty] | Haryono | 2023-03-02 19:13:34 | External | No | - | Outstanding
SI-SMOE-GE-0007 | Structural | OCP | Top Side | Deck 1 | 116 - Equipment Support | 2013J310008-GPE-226-1443-05-GA-0001 | 01 | 2013J310008-GPE-226-1443-05-AS-D1-IB0PDVR1A-0001 | 01 |  |  | SP-D1-S-SS43-LW-0001-51 | [5 empty] | LARGE WASHER_M24 | WASHER |  | 0 | 0 |  | 5 | 0 | 0 | 0.14 | 0.01 | [10 empty] | Haryono | 2023-03-02 19:13:34 | External | No | - | Outstanding
SI-SMOE-GE-0007 | Structural | OCP | Top Side | Deck 1 | 116 - Equipment Support | 2013J310008-GPE-226-1443-05-GA-0001 | 01 | 2013J310008-GPE-226-1443-05-AS-D1-IB0PDVR1A-0001 | 01 |  |  | SP-D1-S-SS43-LW-0001-52 | [5 empty] | LARGE WASHER_M24 | WASHER |  | 0 | 0 |  | 5 | 0 | 0 | 0.14 | 0.01 | [10 empty] | Haryono | 2023-03-02 19:13:34 | External | No | - | Outstanding
SI-SMOE-GE-0007 | Structural | OCP | Top Side | Deck 1 | 116 - Equipment Support | 2013J310008-GPE-226-1443-05-GA-0001 | 01 | 2013J310008-GPE-226-1443-05-AS-D1-IB0PDVR1A-0001 | 01 |  |  | SP-D1-S-SS43-LW-0001-53 | [5 empty] | LARGE WASHER_M24 | WASHER |  | 0 | 0 |  | 5 | 0 | 0 | 0.14 | 0.01 | [10 empty] | Haryono | 2023-03-02 19:13:34 | External | No | - | Outstanding
SI-SMOE-GE-0007 | Structural | OCP | Top Side | Deck 1 | 116 - Equipment Support | 2013J310008-GPE-226-1443-05-GA-0001 | 01 | 2013J310008-GPE-226-1443-05-AS-D1-IB0PDVR1A-0001 | 01 |  |  | SP-D1-S-SS43-LW-0001-54 | [5 empty] | LARGE WASHER_M24 | WASHER |  | 0 | 0 |  | 5 | 0 | 0 | 0.14 | 0.01 | [10 empty] | Haryono | 2023-03-02 19:13:34 | External | No | - | Outstanding
SI-SMOE-GE-0007 | Structural | OCP | Top Side | Deck 1 | 116 - Equipment Support | 2013J310008-GPE-226-1443-05-GA-0001 | 01 | 2013J310008-GPE-226-1443-05-AS-D1-IB0PDVR1A-0001 | 01 |  |  | SP-D1-S-SS43-LW-0001-57 | [5 empty] | LARGE WASHER_M24 | WASHER |  | 0 | 0 |  | 5 | 0 | 0 | 0.14 | 0.01 | [10 empty] | Haryono | 2023-03-02 19:13:34 | External | No | - | Outstanding
SI-SMOE-GE-0007 | Structural | OCP | Top Side | Deck 1 | 116 - Equipment Support | 2013J310008-GPE-226-1443-05-GA-0001 | 01 | 2013J310008-GPE-226-1443-05-AS-D1-IB0PDVR1A-0001 | 01 |  |  | SP-D1-S-SS43-LW-0001-58 | [5 empty] | LARGE WASHER_M24 | WASHER |  | 0 | 0 |  | 5 | 0 | 0 | 0.14 | 0.01 | [10 empty] | Haryono | 2023-03-02 19:13:34 | External | No | - | Outstanding
SI-SMOE-GE-0007 | Structural | OCP | Top Side | Deck 1 | 116 - Equipment Support | 2013J310008-GPE-226-1443-05-GA-0001 | 01 | 2013J310008-GPE-226-1443-05-AS-D1-IB0PDVR1A-0001 | 01 |  |  | SP-D1-S-SS43-LW-0001-59 | [5 empty] | LARGE WASHER_M24 | WASHER |  | 0 | 0 |  | 5 | 0 | 0 | 0.14 | 0.01 | [10 empty] | Haryono | 2023-03-02 19:13:34 | External | No | - | Outstanding
SI-SMOE-GE-0007 | Structural | OCP | Top Side | Deck 1 | 116 - Equipment Support | 2013J310008-GPE-226-1443-05-GA-0001 | 01 | 2013J310008-GPE-226-1443-05-AS-D1-IB0PDVR1A-0001 | 01 |  |  | SP-D1-S-SS43-LW-0001-60 | [5 empty] | LARGE WASHER_M24 | WASHER |  | 0 | 0 |  | 5 | 0 | 0 | 0.14 | 0.01 | [10 empty] | Haryono | 2023-03-02 19:13:34 | External | No | - | Outstanding
SI-SMOE-GE-0007 | Structural | OCP | Top Side | Deck 1 | 116 - Equipment Support | 2013J310008-GPE-226-1443-05-GA-0001 | 01 | 2013J310008-GPE-226-1443-05-AS-D1-IB0PDVR1A-0001 | 01 |  |  | SP-D1-S-SS43-LW-0001-61 | [5 empty] | LARGE WASHER_M24 | WASHER |  | 0 | 0 |  | 5 | 0 | 0 | 0.14 | 0.01 | [10 empty] | Haryono | 2023-03-02 19:13:34 | External | No | - | Outstanding
SI-SMOE-GE-0007 | Structural | OCP | Top Side | Deck 1 | 116 - Equipment Support | 2013J310008-GPE-226-1443-05-GA-0001 | 01 | 2013J310008-GPE-226-1443-05-AS-D1-IB0PDVR1A-0001 | 01 |  |  | SP-D1-S-SS43-LW-0001-62 | [5 empty] | LARGE WASHER_M24 | WASHER |  | 0 | 0 |  | 5 | 0 | 0 | 0.14 | 0.01 | [10 empty] | Haryono | 2023-03-02 19:13:34 | External | No | - | Outstanding
SI-SMOE-GE-0007 | Structural | OCP | Top Side | Deck 1 | 116 - Equipment Support | 2013J310008-GPE-226-1443-05-GA-0001 | 01 | 2013J310008-GPE-226-1443-05-AS-D1-IB0PDVR1A-0001 | 01 |  |  | SP-D1-S-SS43-LW-0001-63 | [5 empty] | LARGE WASHER_M24 | WASHER |  | 0 | 0 |  | 5 | 0 | 0 | 0.14 | 0.01 | [10 empty] | Haryono | 2023-03-02 19:13:34 | External | No | - | Outstanding
SI-SMOE-GE-0007 | Structural | OCP | Top Side | Deck 1 | 116 - Equipment Support | 2013J310008-GPE-226-1443-05-GA-0001 | 01 | 2013J310008-GPE-226-1443-05-AS-D1-IB0PDVR1A-0001 | 01 |  |  | SP-D1-S-SS43-LW-0001-64 | [5 empty] | LARGE WASHER_M24 | WASHER |  | 0 | 0 |  | 5 | 0 | 0 | 0.14 | 0.01 | [10 empty] | Haryono | 2023-03-02 19:13:34 | External | No | - | Outstanding
SI-SMOE-GE-0007 | Structural | OCP | Top Side | Deck 1 | 116 - Equipment Support | 2013J310008-GPE-226-1443-05-GA-0001 | 01 | 2013J310008-GPE-226-1443-05-AS-D1-IB0PDVR1A-0001 | 01 |  |  | SP-D1-S-SS43-LW-0001-71 | [5 empty] | LARGE WASHER_M24 | WASHER |  | 0 | 0 |  | 5 | 0 | 0 | 0.14 | 0.01 | [10 empty] | Haryono | 2023-03-02 19:13:34 | External | No | - | Outstanding
SI-SMOE-GE-0007 | Structural | OCP | Top Side | Deck 1 | 116 - Equipment Support | 2013J310008-GPE-226-1443-05-GA-0001 | 01 | 2013J310008-GPE-226-1443-05-AS-D1-IB0PDVR1A-0001 | 01 |  |  | SP-D1-S-SS43-LW-0001-72 | [5 empty] | LARGE WASHER_M24 | WASHER |  | 0 | 0 |  | 5 | 0 | 0 | 0.14 | 0.01 | [10 empty] | Haryono | 2023-03-02 19:13:34 | External | No | - | Outstanding
SI-SMOE-GE-0007 | Structural | OCP | Top Side | Deck 1 | 116 - Equipment Support | 2013J310008-GPE-226-1443-05-GA-0001 | 01 | 2013J310008-GPE-226-1443-05-AS-D1-IB0PDVR1A-0001 | 01 |  |  | SP-D1-S-SS43-LW-0001-73 | [5 empty] | LARGE WASHER_M24 | WASHER |  | 0 | 0 |  | 5 | 0 | 0 | 0.14 | 0.01 | [10 empty] | Haryono | 2023-03-02 19:13:35 | External | No | - | Outstanding
SI-SMOE-GE-0007 | Structural | OCP | Top Side | Deck 1 | 116 - Equipment Support | 2013J310008-GPE-226-1443-05-GA-0001 | 01 | 2013J310008-GPE-226-1443-05-AS-D1-IB0PDVR1A-0001 | 01 |  |  | SP-D1-S-SS43-LW-0001-74 | [5 empty] | LARGE WASHER_M24 | WASHER |  | 0 | 0 |  | 5 | 0 | 0 | 0.14 | 0.01 | [10 empty] | Haryono | 2023-03-02 19:13:35 | External | No | - | Outstanding
SI-SMOE-GE-0007 | Structural | OCP | Top Side | Deck 1 | 116 - Equipment Support | 2013J310008-GPE-226-1443-05-GA-0001 | 01 | 2013J310008-GPE-226-1443-05-AS-D1-IB0PDVR1A-0001 | 01 |  |  | SP-D1-S-SS43-LW-0001-75 | [5 empty] | LARGE WASHER_M24 | WASHER |  | 0 | 0 |  | 5 | 0 | 0 | 0.14 | 0.01 | [10 empty] | Haryono | 2023-03-02 19:13:35 | External | No | - | Outstanding
SI-SMOE-GE-0007 | Structural | OCP | Top Side | Deck 1 | 116 - Equipment Support | 2013J310008-GPE-226-1443-05-GA-0001 | 01 | 2013J310008-GPE-226-1443-05-AS-D1-IB0PDVR1A-0001 | 01 |  |  | SP-D1-S-SS43-LW-0001-76 | [5 empty] | LARGE WASHER_M24 | WASHER |  | 0 | 0 |  | 5 | 0 | 0 | 0.14 | 0.01 | [10 empty] | Haryono | 2023-03-02 19:13:35 | External | No | - | Outstanding
SI-SMOE-GE-0007 | Structural | OCP | Top Side | Deck 1 | 116 - Equipment Support | 2013J310008-GPE-226-1443-05-GA-0001 | 01 | 2013J310008-GPE-226-1443-05-AS-D1-IB0PDVR1A-0001 | 01 |  |  | SP-D1-S-SS43-LW-0001-77 | [5 empty] | LARGE WASHER_M24 | WASHER |  | 0 | 0 |  | 5 | 0 | 0 | 0.14 | 0.01 | [10 empty] | Haryono | 2023-03-02 19:13:35 | External | No | - | Outstanding
SI-SMOE-GE-0007 | Structural | OCP | Top Side | Deck 1 | 116 - Equipment Support | 2013J310008-GPE-226-1443-05-GA-0001 | 01 | 2013J310008-GPE-226-1443-05-AS-D1-IB0PDVR1A-0001 | 01 |  |  | SP-D1-S-SS43-LW-0001-79 | [5 empty] | LARGE WASHER_M24 | WASHER |  | 0 | 0 |  | 5 | 0 | 0 | 0.14 | 0.01 | [10 empty] | Haryono | 2023-03-02 19:13:35 | External | No | - | Outstanding
SI-SMOE-GE-0007 | Structural | OCP | Top Side | Deck 1 | 116 - Equipment Support | 2013J310008-GPE-226-1443-05-GA-0001 | 01 | 2013J310008-GPE-226-1443-05-AS-D1-IB0PDVR1A-0001 | 01 |  |  | SP-D1-S-SS43-LW-0001-80 | [5 empty] | LARGE WASHER_M24 | WASHER |  | 0 | 0 |  | 5 | 0 | 0 | 0.14 | 0.01 | [10 empty] | Haryono | 2023-03-02 19:13:35 | External | No | - | Outstanding
SI-SMOE-GE-0007 | Structural | OCP | Top Side | Deck 1 | 116 - Equipment Support | 2013J310008-GPE-226-1443-05-GA-0001 | 01 | 2013J310008-GPE-226-1443-05-AS-D1-IB0PDVR1A-0001 | 01 |  |  | SP-D1-S-SS43-LW-0001-81 | [5 empty] | LARGE WASHER_M24 | WASHER |  | 0 | 0 |  | 5 | 0 | 0 | 0.14 | 0.01 | [10 empty] | Haryono | 2023-03-02 19:13:35 | External | No | - | Outstanding
SI-SMOE-GE-0007 | Structural | OCP | Top Side | Deck 1 | 116 - Equipment Support | 2013J310008-GPE-226-1443-05-GA-0001 | 01 | 2013J310008-GPE-226-1443-05-AS-D1-IB0PDVR1A-0001 | 01 |  |  | SP-D1-S-SS43-LW-0001-82 | [5 empty] | LARGE WASHER_M24 | WASHER |  | 0 | 0 |  | 5 | 0 | 0 | 0.14 | 0.01 | [10 empty] | Haryono | 2023-03-02 19:13:35 | External | No | - | Outstanding
SI-SMOE-GE-0007 | Structural | OCP | Top Side | Deck 1 | 116 - Equipment Support | 2013J310008-GPE-226-1443-05-GA-0001 | 01 | 2013J310008-GPE-226-1443-05-AS-D1-IB0PDVR1A-0001 | 01 |  |  | SP-D1-S-SS43-LW-0001-85 | [5 empty] | LARGE WASHER_M24 | WASHER |  | 0 | 0 |  | 5 | 0 | 0 | 0.14 | 0.01 | [10 empty] | Haryono | 2023-03-02 19:13:35 | External | No | - | Outstanding
SI-SMOE-GE-0007 | Structural | OCP | Top Side | Deck 1 | 116 - Equipment Support | 2013J310008-GPE-226-1443-05-GA-0001 | 01 | 2013J310008-GPE-226-1443-05-AS-D1-IB0PDVR1A-0001 | 01 |  |  | SP-D1-S-SS43-LW-0001-86 | [5 empty] | LARGE WASHER_M24 | WASHER |  | 0 | 0 |  | 5 | 0 | 0 | 0.14 | 0.01 | [10 empty] | Haryono | 2023-03-02 19:13:35 | External | No | - | Outstanding
SI-SMOE-GE-0007 | Structural | OCP | Top Side | Deck 1 | 116 - Equipment Support | 2013J310008-GPE-226-1443-05-GA-0001 | 01 | 2013J310008-GPE-226-1443-05-AS-D1-IB0PDVR1A-0001 | 01 |  |  | SP-D1-S-SS43-LW-0001-87 | [5 empty] | LARGE WASHER_M24 | WASHER |  | 0 | 0 |  | 5 | 0 | 0 | 0.14 | 0.01 | [10 empty] | Haryono | 2023-03-02 19:13:35 | External | No | - | Outstanding
SI-SMOE-GE-0007 | Structural | OCP | Top Side | Deck 1 | 116 - Equipment Support | 2013J310008-GPE-226-1443-05-GA-0001 | 01 | 2013J310008-GPE-226-1443-05-AS-D1-IB0PDVR1A-0001 | 01 |  |  | SP-D1-S-SS43-LW-0001-91 | [5 empty] | LARGE WASHER_M24 | WASHER |  | 0 | 0 |  | 5 | 0 | 0 | 0.14 | 0.01 | [10 empty] | Haryono | 2023-03-02 19:13:35 | External | No | - | Outstanding
SI-SMOE-GE-0007 | Structural | OCP | Top Side | Deck 1 | 116 - Equipment Support | 2013J310008-GPE-226-1443-05-GA-0001 | 01 | 2013J310008-GPE-226-1443-05-AS-D1-IB0PDVR1A-0001 | 01 |  |  | SP-D1-S-SS43-LW-0001-92 | [5 empty] | LARGE WASHER_M24 | WASHER |  | 0 | 0 |  | 5 | 0 | 0 | 0.14 | 0.01 | [10 empty] | Haryono | 2023-03-02 19:13:35 | External | No | - | Outstanding
SI-SMOE-GE-0007 | Structural | OCP | Top Side | Deck 1 | 116 - Equipment Support | 2013J310008-GPE-226-1443-05-GA-0001 | 01 | 2013J310008-GPE-226-1443-05-AS-D1-IB0PDVR1A-0001 | 01 |  |  | SP-D1-S-SS43-LW-0001-93 | [5 empty] | LARGE WASHER_M24 | WASHER |  | 0 | 0 |  | 5 | 0 | 0 | 0.14 | 0.01 | [10 empty] | Haryono | 2023-03-02 19:13:35 | External | No | - | Outstanding
SI-SMOE-GE-0007 | Structural | OCP | Top Side | Deck 1 | 116 - Equipment Support | 2013J310008-GPE-226-1443-05-GA-0001 | 01 | 2013J310008-GPE-226-1443-05-AS-D1-IB0PDVR1A-0001 | 01 |  |  | SP-D1-S-SS43-LW-0001-94 | [5 empty] | LARGE WASHER_M24 | WASHER |  | 0 | 0 |  | 5 | 0 | 0 | 0.14 | 0.01 | [10 empty] | Haryono | 2023-03-02 19:13:35 | External | No | - | Outstanding
SI-SMOE-GE-0007 | Structural | OCP | Top Side | Deck 1 | 116 - Equipment Support | 2013J310008-GPE-226-1443-05-GA-0001 | 01 | 2013J310008-GPE-226-1443-05-AS-D1-IB0PDVR1A-0001 | 01 |  |  | SP-D1-S-SS43-LW-0001-95 | [5 empty] | LARGE WASHER_M24 | WASHER |  | 0 | 0 |  | 5 | 0 | 0 | 0.14 | 0.01 | [10 empty] | Haryono | 2023-03-02 19:13:35 | External | No | - | Outstanding
SI-SMOE-GE-0007 | Structural | OCP | Top Side | Deck 1 | 116 - Equipment Support | 2013J310008-GPE-226-1443-05-GA-0001 | 01 | 2013J310008-GPE-226-1443-05-AS-D1-IB0PDVR1A-0001 | 01 |  |  | SP-D1-S-SS43-LW-0001-96 | [5 empty] | LARGE WASHER_M24 | WASHER |  | 0 | 0 |  | 5 | 0 | 0 | 0.14 | 0.01 | [10 empty] | Haryono | 2023-03-02 19:13:35 | External | No | - | Outstanding
SI-SMOE-GE-0007 | Structural | OCP | Top Side | Deck 1 | 116 - Equipment Support | 2013J310008-GPE-226-1443-05-GA-0001 | 01 | 2013J310008-GPE-226-1443-05-AS-D1-IB0PDVR1A-0001 | 01 |  |  | SP-D1-S-SS43-LW-0001-97 | [5 empty] | LARGE WASHER_M24 | WASHER |  | 0 | 0 |  | 5 | 0 | 0 | 0.14 | 0.01 | [10 empty] | Haryono | 2023-03-02 19:13:35 | External | No | - | Outstanding
SI-SMOE-GE-0007 | Structural | OCP | Top Side | Deck 1 | 116 - Equipment Support | 2013J310008-GPE-226-1443-05-GA-0001 | 01 | 2013J310008-GPE-226-1443-05-AS-D1-IB0PDVR1A-0001 | 01 |  |  | SP-D1-S-SS43-LW-0001-98 | [5 empty] | LARGE WASHER_M24 | WASHER |  | 0 | 0 |  | 5 | 0 | 0 | 0.14 | 0.01 | [10 empty] | Haryono | 2023-03-02 19:13:35 | External | No | - | Outstanding
SI-SMOE-GE-0007 | Structural | OCP | Top Side | Deck 1 | 116 - Equipment Support | 2013J310008-GPE-226-1443-05-GA-0001 | 01 | 2013J310008-GPE-226-1443-05-AS-D1-IB0PDVR1A-0001 | 01 |  |  | SP-D1-S-SS43-LW-0001-99 | [5 empty] | LARGE WASHER_M24 | WASHER |  | 0 | 0 |  | 5 | 0 | 0 | 0.14 | 0.01 | [10 empty] | Haryono | 2023-03-02 19:13:35 | External | No | - | Outstanding
SI-SMOE-GE-0007 | Structural | OCP | Top Side | Deck 1 | 116 - Equipment Support | 2013J310008-GPE-226-1443-05-GA-0001 | 01 | 2013J310008-GPE-226-1443-05-AS-D1-IB0PDVR1A-0001 | 01 |  |  | SP-D1-S-SS43-LW-0001-100 | [5 empty] | LARGE WASHER_M24 | WASHER |  | 0 | 0 |  | 5 | 0 | 0 | 0.14 | 0.01 | [10 empty] | Haryono | 2023-03-02 19:13:35 | External | No | - | Outstanding
SI-SMOE-GE-0007 | Structural | OCP | Top Side | Deck 1 | 116 - Equipment Support | 2013J310008-GPE-226-1443-05-GA-0001 | 01 | 2013J310008-GPE-226-1443-05-AS-D1-IB0PDVR1A-0001 | 01 |  |  | SP-D1-S-SS43-LW-0001-101 | [5 empty] | LARGE WASHER_M24 | WASHER |  | 0 | 0 |  | 5 | 0 | 0 | 0.14 | 0.01 | [10 empty] | Haryono | 2023-03-02 19:13:35 | External | No | - | Outstanding
SI-SMOE-GE-0007 | Structural | OCP | Top Side | Deck 1 | 116 - Equipment Support | 2013J310008-GPE-226-1443-05-GA-0001 | 01 | 2013J310008-GPE-226-1443-05-AS-D1-IB0PDVR1A-0001 | 01 |  |  | SP-D1-S-SS43-LW-0001-102 | [5 empty] | LARGE WASHER_M24 | WASHER |  | 0 | 0 |  | 5 | 0 | 0 | 0.14 | 0.01 | [10 empty] | Haryono | 2023-03-02 19:13:35 | External | No | - | Outstanding
SI-SMOE-GE-0007 | Structural | OCP | Top Side | Deck 1 | 116 - Equipment Support | 2013J310008-GPE-226-1443-05-GA-0001 | 01 | 2013J310008-GPE-226-1443-05-AS-D1-IB0PDVR1A-0001 | 01 |  |  | SP-D1-S-SS43-LW-0001-103 | [5 empty] | LARGE WASHER_M24 | WASHER |  | 0 | 0 |  | 5 | 0 | 0 | 0.14 | 0.01 | [10 empty] | Haryono | 2023-03-02 19:13:35 | External | No | - | Outstanding
SI-SMOE-GE-0007 | Structural | OCP | Top Side | Deck 1 | 116 - Equipment Support | 2013J310008-GPE-226-1443-05-GA-0001 | 01 | 2013J310008-GPE-226-1443-05-AS-D1-IB0PDVR1A-0001 | 01 |  |  | SP-D1-S-SS43-LW-0001-104 | [5 empty] | LARGE WASHER_M24 | WASHER |  | 0 | 0 |  | 5 | 0 | 0 | 0.14 | 0.01 | [10 empty] | Haryono | 2023-03-02 19:13:35 | External | No | - | Outstanding
SI-SMOE-GE-0007 | Structural | OCP | Top Side | Deck 1 | 116 - Equipment Support | 2013J310008-GPE-226-1443-05-GA-0001 | 01 | 2013J310008-GPE-226-1443-05-AS-D1-IB0PDVR1A-0001 | 01 |  |  | SP-D1-S-SS43-LW-0001-106 | [5 empty] | LARGE WASHER_M24 | WASHER |  | 0 | 0 |  | 5 | 0 | 0 | 0.14 | 0.01 | [10 empty] | Haryono | 2023-03-02 19:13:35 | External | No | - | Outstanding
SI-SMOE-GE-0007 | Structural | OCP | Top Side | Deck 1 | 116 - Equipment Support | 2013J310008-GPE-226-1443-05-GA-0001 | 01 | 2013J310008-GPE-226-1443-05-AS-D1-IB0PDVR1A-0001 | 01 |  |  | SP-D1-S-SS43-LW-0001-112 | [5 empty] | LARGE WASHER_M24 | WASHER |  | 0 | 0 |  | 5 | 0 | 0 | 0.14 | 0.01 | [10 empty] | Haryono | 2023-03-02 19:13:35 | External | No | - | Outstanding
SI-SMOE-GE-0007 | Structural | OCP | Top Side | Deck 1 | 116 - Equipment Support | 2013J310008-GPE-226-1443-05-GA-0001 | 01 | 2013J310008-GPE-226-1443-05-AS-D1-IB0PDVR1A-0001 | 01 |  |  | SP-D1-S-SS43-LW-0001-113 | [5 empty] | LARGE WASHER_M24 | WASHER |  | 0 | 0 |  | 5 | 0 | 0 | 0.14 | 0.01 | [10 empty] | Haryono | 2023-03-02 19:13:35 | External | No | - | Outstanding
SI-SMOE-GE-0007 | Structural | OCP | Top Side | Deck 1 | 116 - Equipment Support | 2013J310008-GPE-226-1443-05-GA-0001 | 01 | 2013J310008-GPE-226-1443-05-AS-D1-IB0PDVR1A-0001 | 01 |  |  | SP-D1-S-SS43-LW-0001-116 | [5 empty] | LARGE WASHER_M24 | WASHER |  | 0 | 0 |  | 5 | 0 | 0 | 0.14 | 0.01 | [10 empty] | Haryono | 2023-03-02 19:13:35 | External | No | - | Outstanding
SI-SMOE-GE-0007 | Structural | OCP | Top Side | Deck 1 | 116 - Equipment Support | 2013J310008-GPE-226-1443-05-GA-0001 | 01 | 2013J310008-GPE-226-1443-05-AS-D1-IB0PDVR1A-0001 | 01 |  |  | SP-D1-S-SS43-LW-0001-117 | [5 empty] | LARGE WASHER_M24 | WASHER |  | 0 | 0 |  | 5 | 0 | 0 | 0.14 | 0.01 | [10 empty] | Haryono | 2023-03-02 19:13:35 | External | No | - | Outstanding
SI-SMOE-GE-0007 | Structural | OCP | Top Side | Deck 1 | 116 - Equipment Support | 2013J310008-GPE-226-1443-05-GA-0001 | 01 | 2013J310008-GPE-226-1443-05-AS-D1-IB0PDVR1A-0001 | 01 |  |  | SP-D1-S-SS43-LW-0001-118 | [5 empty] | LARGE WASHER_M24 | WASHER |  | 0 | 0 |  | 5 | 0 | 0 | 0.14 | 0.01 | [10 empty] | Haryono | 2023-03-02 19:13:35 | External | No | - | Outstanding
SI-SMOE-GE-0007 | Structural | OCP | Top Side | Deck 1 | 116 - Equipment Support | 2013J310008-GPE-226-1443-05-GA-0001 | 01 | 2013J310008-GPE-226-1443-05-AS-D1-IB0PDVR1A-0001 | 01 |  |  | SP-D1-S-SS43-LW-0001-119 | [5 empty] | LARGE WASHER_M24 | WASHER |  | 0 | 0 |  | 5 | 0 | 0 | 0.14 | 0.01 | [10 empty] | Haryono | 2023-03-02 19:13:35 | External | No | - | Outstanding
SI-SMOE-GE-0007 | Structural | OCP | Top Side | Deck 1 | 116 - Equipment Support | 2013J310008-GPE-226-1443-05-GA-0001 | 01 | 2013J310008-GPE-226-1443-05-AS-D1-IB0PDVR1A-0001 | 01 |  |  | SP-D1-S-SS43-LW-0001-120 | [5 empty] | LARGE WASHER_M24 | WASHER |  | 0 | 0 |  | 5 | 0 | 0 | 0.14 | 0.01 | [10 empty] | Haryono | 2023-03-02 19:13:35 | External | No | - | Outstanding
SI-SMOE-GE-0007 | Structural | OCP | Top Side | Deck 1 | 116 - Equipment Support | 2013J310008-GPE-226-1443-05-GA-0001 | 01 | 2013J310008-GPE-226-1443-05-AS-D1-IB0PDVR1A-0001 | 01 |  |  | SP-D1-S-SS43-LW-0001-121 | [5 empty] | LARGE WASHER_M24 | WASHER |  | 0 | 0 |  | 5 | 0 | 0 | 0.14 | 0.01 | [10 empty] | Haryono | 2023-03-02 19:13:35 | External | No | - | Outstanding
SI-SMOE-GE-0007 | Structural | OCP | Top Side | Deck 1 | 116 - Equipment Support | 2013J310008-GPE-226-1443-05-GA-0001 | 01 | 2013J310008-GPE-226-1443-05-AS-D1-IB0PDVR1A-0001 | 01 |  |  | SP-D1-S-SS43-LW-0001-122 | [5 empty] | LARGE WASHER_M24 | WASHER |  | 0 | 0 |  | 5 | 0 | 0 | 0.14 | 0.01 | [10 empty] | Haryono | 2023-03-02 19:13:35 | External | No | - | Outstanding
SI-SMOE-GE-0007 | Structural | OCP | Top Side | Deck 1 | 116 - Equipment Support | 2013J310008-GPE-226-1443-05-GA-0001 | 01 | 2013J310008-GPE-226-1443-05-AS-D1-IB0PDVR1A-0001 | 01 |  |  | SP-D1-S-SS43-LW-0001-123 | [5 empty] | LARGE WASHER_M24 | WASHER |  | 0 | 0 |  | 5 | 0 | 0 | 0.14 | 0.01 | [10 empty] | Haryono | 2023-03-02 19:13:35 | External | No | - | Outstanding
SI-SMOE-GE-0007 | Structural | OCP | Top Side | Deck 1 | 116 - Equipment Support | 2013J310008-GPE-226-1443-05-GA-0001 | 01 | 2013J310008-GPE-226-1443-05-AS-D1-IB0PDVR1A-0001 | 01 |  |  | SP-D1-S-SS43-LW-0001-124 | [5 empty] | LARGE WASHER_M24 | WASHER |  | 0 | 0 |  | 5 | 0 | 0 | 0.14 | 0.01 | [10 empty] | Haryono | 2023-03-02 19:13:35 | External | No | - | Outstanding
SI-SMOE-GE-0007 | Structural | OCP | Top Side | Deck 1 | 116 - Equipment Support | 2013J310008-GPE-226-1443-05-GA-0001 | 01 | 2013J310008-GPE-226-1443-05-AS-D1-IB0PDVR1A-0001 | 01 |  |  | SP-D1-S-SS43-LW-0001-131 | [5 empty] | LARGE WASHER_M24 | WASHER |  | 0 | 0 |  | 5 | 0 | 0 | 0.14 | 0.01 | [10 empty] | Haryono | 2023-03-02 19:13:35 | External | No | - | Outstanding
SI-SMOE-GE-0007 | Structural | OCP | Top Side | Deck 1 | 116 - Equipment Support | 2013J310008-GPE-226-1443-05-GA-0001 | 01 | 2013J310008-GPE-226-1443-05-AS-D1-IB0PDVR1A-0001 | 01 |  |  | SP-D1-S-SS43-LW-0001-132 | [5 empty] | LARGE WASHER_M24 | WASHER |  | 0 | 0 |  | 5 | 0 | 0 | 0.14 | 0.01 | [10 empty] | Haryono | 2023-03-02 19:13:35 | External | No | - | Outstanding
SI-SMOE-GE-0007 | Structural | OCP | Top Side | Deck 1 | 116 - Equipment Support | 2013J310008-GPE-226-1443-05-GA-0001 | 01 | 2013J310008-GPE-226-1443-05-AS-D1-IB0PDVR1A-0001 | 01 |  |  | SP-D1-S-SS43-LW-0001-133 | [5 empty] | LARGE WASHER_M24 | WASHER |  | 0 | 0 |  | 5 | 0 | 0 | 0.14 | 0.01 | [10 empty] | Haryono | 2023-03-02 19:13:35 | External | No | - | Outstanding
SI-SMOE-GE-0007 | Structural | OCP | Top Side | Deck 1 | 116 - Equipment Support | 2013J310008-GPE-226-1443-05-GA-0001 | 01 | 2013J310008-GPE-226-1443-05-AS-D1-IB0PDVR1A-0001 | 01 |  |  | SP-D1-S-SS43-LW-0001-134 | [5 empty] | LARGE WASHER_M24 | WASHER |  | 0 | 0 |  | 5 | 0 | 0 | 0.14 | 0.01 | [10 empty] | Haryono | 2023-03-02 19:13:35 | External | No | - | Outstanding
SI-SMOE-GE-0007 | Structural | OCP | Top Side | Deck 1 | 116 - Equipment Support | 2013J310008-GPE-226-1443-05-GA-0001 | 01 | 2013J310008-GPE-226-1443-05-AS-D1-IB0PDVR1A-0001 | 01 |  |  | SP-D1-S-SS43-LW-0001-135 | [5 empty] | LARGE WASHER_M24 | WASHER |  | 0 | 0 |  | 5 | 0 | 0 | 0.14 | 0.01 | [10 empty] | Haryono | 2023-03-02 19:13:35 | External | No | - | Outstanding
SI-SMOE-GE-0007 | Structural | OCP | Top Side | Deck 1 | 116 - Equipment Support | 2013J310008-GPE-226-1443-05-GA-0001 | 01 | 2013J310008-GPE-226-1443-05-AS-D1-IB0PDVR1A-0001 | 01 |  |  | SP-D1-S-SS43-LW-0001-136 | [5 empty] | LARGE WASHER_M24 | WASHER |  | 0 | 0 |  | 5 | 0 | 0 | 0.14 | 0.01 | [10 empty] | Haryono | 2023-03-02 19:13:35 | External | No |  | Outstanding
SI-SMOE-GE-0007 | Structural | OCP | Top Side | Deck 1 | 116 - Equipment Support | 2013J310008-GPE-226-1443-05-GA-0001 | 01 | 2013J310008-GPE-226-1443-05-AS-D1-IB0PDVR1A-0001 | 01 |  |  | SP-D1-S-SS43-LW-0001-137 | [5 empty] | LARGE WASHER_M24 | WASHER |  | 0 | 0 |  | 5 | 0 | 0 | 0.14 | 0.01 | [10 empty] | Haryono | 2023-03-02 19:22:28 | External | No | - | Outstanding
SI-SMOE-GE-0007 | Structural | OCP | Top Side | Deck 1 | 116 - Equipment Support | 2013J310008-GPE-226-1443-05-GA-0001 | 01 | 2013J310008-GPE-226-1443-05-AS-D1-IB0PDVR1A-0001 | 01 |  |  | SP-D1-S-SS43-LW-0001-138 | [5 empty] | LARGE WASHER_M24 | WASHER |  | 0 | 0 |  | 5 | 0 | 0 | 0.14 | 0.01 | [10 empty] | Haryono | 2023-03-02 19:22:28 | External | No | - | Outstanding
SI-SMOE-GE-0007 | Structural | OCP | Top Side | Deck 1 | 116 - Equipment Support | 2013J310008-GPE-226-1443-05-GA-0001 | 01 | 2013J310008-GPE-226-1443-05-AS-D1-IB0PDVR1A-0001 | 01 |  |  | SP-D1-S-SS43-LW-0001-139 | [5 empty] | LARGE WASHER_M24 | WASHER |  | 0 | 0 |  | 5 | 0 | 0 | 0.14 | 0.01 | [10 empty] | Haryono | 2023-03-02 19:22:28 | External | No | - | Outstanding
SI-SMOE-GE-0007 | Structural | OCP | Top Side | Deck 1 | 116 - Equipment Support | 2013J310008-GPE-226-1443-05-GA-0001 | 01 | 2013J310008-GPE-226-1443-05-AS-D1-IB0PDVR1A-0001 | 01 |  |  | SP-D1-S-SS43-LW-0001-141 | [5 empty] | LARGE WASHER_M24 | WASHER |  | 0 | 0 |  | 5 | 0 | 0 | 0.14 | 0.01 | [10 empty] | Haryono | 2023-03-02 19:22:28 | External | No | - | Outstanding
SI-SMOE-GE-0007 | Structural | OCP | Top Side | Deck 1 | 116 - Equipment Support | 2013J310008-GPE-226-1443-05-GA-0001 | 01 | 2013J310008-GPE-226-1443-05-AS-D1-IB0PDVR1A-0001 | 01 |  |  | SP-D1-S-SS43-LW-0001-142 | [5 empty] | LARGE WASHER_M24 | WASHER |  | 0 | 0 |  | 5 | 0 | 0 | 0.14 | 0.01 | [10 empty] | Haryono | 2023-03-02 19:22:28 | External | No | - | Outstanding
SI-SMOE-GE-0007 | Structural | OCP | Top Side | Deck 1 | 116 - Equipment Support | 2013J310008-GPE-226-1443-05-GA-0001 | 01 | 2013J310008-GPE-226-1443-05-AS-D1-IB0PDVR1A-0001 | 01 |  |  | SP-D1-S-SS43-LW-0001-143 | [5 empty] | LARGE WASHER_M24 | WASHER |  | 0 | 0 |  | 5 | 0 | 0 | 0.14 | 0.01 | [10 empty] | Haryono | 2023-03-02 19:22:28 | External | No | - | Outstanding
SI-SMOE-GE-0007 | Structural | OCP | Top Side | Deck 1 | 116 - Equipment Support | 2013J310008-GPE-226-1443-05-GA-0001 | 01 | 2013J310008-GPE-226-1443-05-AS-D1-IB0PDVR1A-0001 | 01 |  |  | SP-D1-S-SS43-LW-0001-145 | [5 empty] | LARGE WASHER_M24 | WASHER |  | 0 | 0 |  | 5 | 0 | 0 | 0.14 | 0.01 | [10 empty] | Haryono | 2023-03-02 19:22:28 | External | No | - | Outstanding
SI-SMOE-GE-0007 | Structural | OCP | Top Side | Deck 1 | 116 - Equipment Support | 2013J310008-GPE-226-1443-05-GA-0001 | 01 | 2013J310008-GPE-226-1443-05-AS-D1-IB0PDVR1A-0001 | 01 |  |  | SP-D1-S-SS43-LW-0001-146 | [5 empty] | LARGE WASHER_M24 | WASHER |  | 0 | 0 |  | 5 | 0 | 0 | 0.14 | 0.01 | [10 empty] | Haryono | 2023-03-02 19:22:28 | External | No | - | Outstanding
SI-SMOE-GE-0007 | Structural | OCP | Top Side | Deck 1 | 116 - Equipment Support | 2013J310008-GPE-226-1443-05-GA-0001 | 01 | 2013J310008-GPE-226-1443-05-AS-D1-IB0PDVR1A-0001 | 01 |  |  | SP-D1-S-SS43-LW-0001-147 | [5 empty] | LARGE WASHER_M24 | WASHER |  | 0 | 0 |  | 5 | 0 | 0 | 0.14 | 0.01 | [10 empty] | Haryono | 2023-03-02 19:22:28 | External | No | - | Outstanding
SI-SMOE-GE-0007 | Structural | OCP | Top Side | Deck 1 | 116 - Equipment Support | 2013J310008-GPE-226-1443-05-GA-0001 | 01 | 2013J310008-GPE-226-1443-05-AS-D1-IB0PDVR1A-0001 | 01 |  |  | SP-D1-S-SS43-LW-0001-148 | [5 empty] | LARGE WASHER_M24 | WASHER |  | 0 | 0 |  | 5 | 0 | 0 | 0.14 | 0.01 | [10 empty] | Haryono | 2023-03-02 19:22:28 | External | No | - | Outstanding
SI-SMOE-GE-0007 | Structural | OCP | Top Side | Deck 1 | 116 - Equipment Support | 2013J310008-GPE-226-1443-05-GA-0001 | 01 | 2013J310008-GPE-226-1443-05-AS-D1-IB0PDVR1A-0001 | 01 |  |  | SP-D1-S-SS43-LW-0001-149 | [5 empty] | LARGE WASHER_M24 | WASHER |  | 0 | 0 |  | 5 | 0 | 0 | 0.14 | 0.01 | [10 empty] | Haryono | 2023-03-02 19:22:28 | External | No | - | Outstanding
SI-SMOE-GE-0007 | Structural | OCP | Top Side | Deck 1 | 116 - Equipment Support | 2013J310008-GPE-226-1443-05-GA-0001 | 01 | 2013J310008-GPE-226-1443-05-AS-D1-IB0PDVR1A-0001 | 01 |  |  | SP-D1-S-SS43-LW-0001-150 | [5 empty] | LARGE WASHER_M24 | WASHER |  | 0 | 0 |  | 5 | 0 | 0 | 0.14 | 0.01 | [10 empty] | Haryono | 2023-03-02 19:22:28 | External | No | - | Outstanding
SI-SMOE-GE-0007 | Structural | OCP | Top Side | Deck 1 | 116 - Equipment Support | 2013J310008-GPE-226-1443-05-GA-0001 | 01 | 2013J310008-GPE-226-1443-05-AS-D1-IB0PDVR1A-0001 | 01 |  |  | SP-D1-S-SS43-LW-0001-151 | [5 empty] | LARGE WASHER_M24 | WASHER |  | 0 | 0 |  | 5 | 0 | 0 | 0.14 | 0.01 | [10 empty] | Haryono | 2023-03-02 19:22:28 | External | No | - | Outstanding
SI-SMOE-GE-0007 | Structural | OCP | Top Side | Deck 1 | 116 - Equipment Support | 2013J310008-GPE-226-1443-05-GA-0001 | 01 | 2013J310008-GPE-226-1443-05-AS-D1-IB0PDVR1A-0001 | 01 |  |  | SP-D1-S-SS43-LW-0001-153 | [5 empty] | LARGE WASHER_M24 | WASHER |  | 0 | 0 |  | 5 | 0 | 0 | 0.14 | 0.01 | [10 empty] | Haryono | 2023-03-02 19:22:28 | External | No | - | Outstanding
SI-SMOE-GE-0007 | Structural | OCP | Top Side | Deck 1 | 116 - Equipment Support | 2013J310008-GPE-226-1443-05-GA-0001 | 01 | 2013J310008-GPE-226-1443-05-AS-D1-IB0PDVR1A-0001 | 01 |  |  | SP-D1-S-SS43-LW-0001-160 | [5 empty] | LARGE WASHER_M24 | WASHER |  | 0 | 0 |  | 5 | 0 | 0 | 0.14 | 0.01 | [10 empty] | Haryono | 2023-03-02 19:22:28 | External | No | - | Outstanding
SI-SMOE-GE-0007 | Structural | OCP | Top Side | Deck 1 | 116 - Equipment Support | 2013J310008-GPE-226-1443-05-GA-0001 | 01 | 2013J310008-GPE-226-1443-05-AS-D1-IB0PDVR1A-0001 | 01 |  |  | SP-D1-S-SS43-LW-0001-161 | [5 empty] | LARGE WASHER_M24 | WASHER |  | 0 | 0 |  | 5 | 0 | 0 | 0.14 | 0.01 | [10 empty] | Haryono | 2023-03-02 19:22:28 | External | No | - | Outstanding
SI-SMOE-GE-0007 | Structural | OCP | Top Side | Deck 1 | 116 - Equipment Support | 2013J310008-GPE-226-1443-05-GA-0001 | 01 | 2013J310008-GPE-226-1443-05-AS-D1-IB0PDVR1A-0001 | 01 |  |  | SP-D1-S-SS43-LW-0001-162 | [5 empty] | LARGE WASHER_M24 | WASHER |  | 0 | 0 |  | 5 | 0 | 0 | 0.14 | 0.01 | [10 empty] | Haryono | 2023-03-02 19:22:28 | External | No | - | Outstanding
SI-SMOE-GE-0007 | Structural | OCP | Top Side | Deck 1 | 116 - Equipment Support | 2013J310008-GPE-226-1443-05-GA-0001 | 01 | 2013J310008-GPE-226-1443-05-AS-D1-IB0PDVR1A-0001 | 01 |  |  | SP-D1-S-SS43-LW-0001-163 | [5 empty] | LARGE WASHER_M24 | WASHER |  | 0 | 0 |  | 5 | 0 | 0 | 0.14 | 0.01 | [10 empty] | Haryono | 2023-03-02 19:22:28 | External | No | - | Outstanding
SI-SMOE-GE-0007 | Structural | OCP | Top Side | Deck 1 | 116 - Equipment Support | 2013J310008-GPE-226-1443-05-GA-0001 | 01 | 2013J310008-GPE-226-1443-05-AS-D1-IB0PDVR1A-0001 | 01 |  |  | SP-D1-S-SS43-LW-0001-164 | [5 empty] | LARGE WASHER_M24 | WASHER |  | 0 | 0 |  | 5 | 0 | 0 | 0.14 | 0.01 | [10 empty] | Haryono | 2023-03-02 19:22:28 | External | No | - | Outstanding
SI-SMOE-GE-0007 | Structural | OCP | Top Side | Deck 1 | 116 - Equipment Support | 2013J310008-GPE-226-1443-05-GA-0001 | 01 | 2013J310008-GPE-226-1443-05-AS-D1-IB0PDVR1A-0001 | 01 |  |  | SP-D1-S-SS43-LW-0001-167 | [5 empty] | LARGE WASHER_M24 | WASHER |  | 0 | 0 |  | 5 | 0 | 0 | 0.14 | 0.01 | [10 empty] | Haryono | 2023-03-02 19:22:28 | External | No | - | Outstanding
SI-SMOE-GE-0007 | Structural | OCP | Top Side | Deck 1 | 116 - Equipment Support | 2013J310008-GPE-226-1443-05-GA-0001 | 01 | 2013J310008-GPE-226-1443-05-AS-D1-IB0PDVR1A-0001 | 01 |  |  | SP-D1-S-SS43-LW-0001-168 | [5 empty] | LARGE WASHER_M24 | WASHER |  | 0 | 0 |  | 5 | 0 | 0 | 0.14 | 0.01 | [10 empty] | Haryono | 2023-03-02 19:22:28 | External | No | - | Outstanding
SI-SMOE-GE-0007 | Structural | OCP | Top Side | Deck 1 | 116 - Equipment Support | 2013J310008-GPE-226-1443-05-GA-0001 | 01 | 2013J310008-GPE-226-1443-05-AS-D1-IB0PDVR1A-0001 | 01 |  |  | SP-D1-S-SS43-LW-0001-169 | [5 empty] | LARGE WASHER_M24 | WASHER |  | 0 | 0 |  | 5 | 0 | 0 | 0.14 | 0.01 | [10 empty] | Haryono | 2023-03-02 19:22:28 | External | No | - | Outstanding
SI-SMOE-GE-0007 | Structural | OCP | Top Side | Deck 1 | 116 - Equipment Support | 2013J310008-GPE-226-1443-05-GA-0001 | 01 | 2013J310008-GPE-226-1443-05-AS-D1-IB0PDVR1A-0001 | 01 |  |  | SP-D1-S-SS43-LW-0001-170 | [5 empty] | LARGE WASHER_M24 | WASHER |  | 0 | 0 |  | 5 | 0 | 0 | 0.14 | 0.01 | [10 empty] | Haryono | 2023-03-02 19:22:28 | External | No | - | Outstanding
SI-SMOE-GE-0007 | Structural | OCP | Top Side | Deck 1 | 116 - Equipment Support | 2013J310008-GPE-226-1443-05-GA-0001 | 01 | 2013J310008-GPE-226-1443-05-AS-D1-IB0PDVR1A-0001 | 01 |  |  | SP-D1-S-SS43-LW-0001-171 | [5 empty] | LARGE WASHER_M24 | WASHER |  | 0 | 0 |  | 5 | 0 | 0 | 0.14 | 0.01 | [10 empty] | Haryono | 2023-03-02 19:22:28 | External | No | - | Outstanding
SI-SMOE-GE-0007 | Structural | OCP | Top Side | Deck 1 | 116 - Equipment Support | 2013J310008-GPE-226-1443-05-GA-0001 | 01 | 2013J310008-GPE-226-1443-05-AS-D1-IB0PDVR1A-0001 | 01 |  |  | SP-D1-S-SS43-LW-0001-172 | [5 empty] | LARGE WASHER_M24 | WASHER |  | 0 | 0 |  | 5 | 0 | 0 | 0.14 | 0.01 | [10 empty] | Haryono | 2023-03-02 19:22:28 | External | No | - | Outstanding
SI-SMOE-GE-0007 | Structural | OCP | Top Side | Deck 1 | 116 - Equipment Support | 2013J310008-GPE-226-1443-05-GA-0001 | 01 | 2013J310008-GPE-226-1443-05-AS-D1-IB0PDVR1A-0001 | 01 |  |  | SP-D1-S-SS43-LW-0001-173 | [5 empty] | LARGE WASHER_M24 | WASHER |  | 0 | 0 |  | 5 | 0 | 0 | 0.14 | 0.01 | [10 empty] | Haryono | 2023-03-02 19:22:28 | External | No | - | Outstanding
SI-SMOE-GE-0007 | Structural | OCP | Top Side | Deck 1 | 116 - Equipment Support | 2013J310008-GPE-226-1443-05-GA-0001 | 01 | 2013J310008-GPE-226-1443-05-AS-D1-IB0PDVR1A-0001 | 01 |  |  | SP-D1-S-SS43-LW-0001-174 | [5 empty] | LARGE WASHER_M24 | WASHER |  | 0 | 0 |  | 5 | 0 | 0 | 0.14 | 0.01 | [10 empty] | Haryono | 2023-03-02 19:22:28 | External | No | - | Outstanding
SI-SMOE-GE-0007 | Structural | OCP | Top Side | Deck 1 | 116 - Equipment Support | 2013J310008-GPE-226-1443-05-GA-0001 | 01 | 2013J310008-GPE-226-1443-05-AS-D1-IB0PDVR1A-0001 | 01 |  |  | SP-D1-S-SS43-LW-0001-175 | [5 empty] | LARGE WASHER_M24 | WASHER |  | 0 | 0 |  | 5 | 0 | 0 | 0.14 | 0.01 | [10 empty] | Haryono | 2023-03-02 19:22:28 | External | No | - | Outstanding
SI-SMOE-GE-0007 | Structural | OCP | Top Side | Deck 1 | 116 - Equipment Support | 2013J310008-GPE-226-1443-05-GA-0001 | 01 | 2013J310008-GPE-226-1443-05-AS-D1-IB0PDVR1A-0001 | 01 |  |  | SP-D1-S-SS43-LW-0001-176 | [5 empty] | LARGE WASHER_M24 | WASHER |  | 0 | 0 |  | 5 | 0 | 0 | 0.14 | 0.01 | [10 empty] | Haryono | 2023-03-02 19:22:28 | External | No | - | Outstanding
SI-SMOE-GE-0007 | Structural | OCP | Top Side | Deck 1 | 116 - Equipment Support | 2013J310008-GPE-226-1443-05-GA-0001 | 01 | 2013J310008-GPE-226-1443-05-AS-D1-IB0PDVR1A-0001 | 01 |  |  | SP-D1-S-SS43-LW-0001-177 | [5 empty] | LARGE WASHER_M24 | WASHER |  | 0 | 0 |  | 5 | 0 | 0 | 0.14 | 0.01 | [10 empty] | Haryono | 2023-03-02 19:22:28 | External | No | - | Outstanding
SI-SMOE-GE-0007 | Structural | OCP | Top Side | Deck 1 | 116 - Equipment Support | 2013J310008-GPE-226-6999-04-GA-0001 | 01 |  |  | 2013J310008-GPE-226-6999-04-SP-D1-S-SST9-PLT-0017 | 01 | SP-D1-S-SST9-PLT-0017-83 | [5 empty] | PL1*100 | PLATE | SS316L | 0 | 1 |  | 100 | 0 | 100 | 0.07 | 0.02 | [10 empty] | Ine Murniati | 2023-03-27 10:27:59 | External | No | - | Outstanding
SI-SMOE-GE-0007 | Structural | OCP | Top Side | Deck 1 | 116 - Equipment Support | 2013J310008-GPE-226-1443-05-GA-0001 | 01 | 2013J310008-GPE-226-1443-05-AS-D1-IB0PDVR1A-0001 | 01 |  |  | SP-D1-S-SS43-LW-0001-178 | [5 empty] | LARGE WASHER_M24 | WASHER |  | 0 | 0 |  | 5 | 0 | 0 | 0.14 | 0.01 | [10 empty] | Haryono | 2023-03-02 19:22:28 | External | No | - | Outstanding
SI-SMOE-GE-0007 | Structural | OCP | Top Side | Deck 1 | 116 - Equipment Support | 2013J310008-GPE-226-1443-05-GA-0001 | 01 | 2013J310008-GPE-226-1443-05-AS-D1-IB0PDVR1A-0001 | 01 |  |  | SP-D1-S-SS43-LW-0001-180 | [5 empty] | LARGE WASHER_M24 | WASHER |  | 0 | 0 |  | 5 | 0 | 0 | 0.14 | 0.01 | [10 empty] | Haryono | 2023-03-02 19:22:28 | External | No | - | Outstanding
SI-SMOE-GE-0007 | Structural | OCP | Top Side | Deck 1 | 116 - Equipment Support | 2013J310008-GPE-226-1443-05-GA-0001 | 01 | 2013J310008-GPE-226-1443-05-AS-D1-IB0PDVR1A-0001 | 01 |  |  | SP-D1-S-SS43-LW-0001-181 | [5 empty] | LARGE WASHER_M24 | WASHER |  | 0 | 0 |  | 5 | 0 | 0 | 0.14 | 0.01 | [10 empty] | Haryono | 2023-03-02 19:22:28 | External | No | - | Outstanding
SI-SMOE-GE-0007 | Structural | OCP | Top Side | Deck 1 | 116 - Equipment Support | 2013J310008-GPE-226-1443-05-GA-0001 | 01 | 2013J310008-GPE-226-1443-05-AS-D1-IB0PDVR1A-0001 | 01 |  |  | SP-D1-S-SS43-LW-0001-182 | [5 empty] | LARGE WASHER_M24 | WASHER |  | 0 | 0 |  | 5 | 0 | 0 | 0.14 | 0.01 | [10 empty] | Haryono | 2023-03-02 19:22:28 | External | No | - | Outstanding
SI-SMOE-GE-0007 | Structural | OCP | Top Side | Deck 1 | 116 - Equipment Support | 2013J310008-GPE-226-1443-05-GA-0001 | 01 | 2013J310008-GPE-226-1443-05-AS-D1-IB0PDVR1A-0001 | 01 |  |  | SP-D1-S-SS43-LW-0001-183 | [5 empty] | LARGE WASHER_M24 | WASHER |  | 0 | 0 |  | 5 | 0 | 0 | 0.14 | 0.01 | [10 empty] | Haryono | 2023-03-02 19:22:28 | External | No | - | Outstanding
SI-SMOE-GE-0007 | Structural | OCP | Top Side | Deck 1 | 116 - Equipment Support | 2013J310008-GPE-226-1443-05-GA-0001 | 01 | 2013J310008-GPE-226-1443-05-AS-D1-IB0PDVR1A-0001 | 01 |  |  | SP-D1-S-SS43-LW-0001-184 | [5 empty] | LARGE WASHER_M24 | WASHER |  | 0 | 0 |  | 5 | 0 | 0 | 0.14 | 0.01 | [10 empty] | Haryono | 2023-03-02 19:22:28 | External | No | - | Outstanding
SI-SMOE-GE-0007 | Structural | OCP | Top Side | Deck 1 | 116 - Equipment Support | 2013J310008-GPE-226-1443-05-GA-0001 | 01 | 2013J310008-GPE-226-1443-05-AS-D1-IB0PDVR1A-0001 | 01 |  |  | SP-D1-S-SS43-LW-0001-185 | [5 empty] | LARGE WASHER_M24 | WASHER |  | 0 | 0 |  | 5 | 0 | 0 | 0.14 | 0.01 | [10 empty] | Haryono | 2023-03-02 19:22:28 | External | No | - | Outstanding
SI-SMOE-GE-0007 | Structural | OCP | Top Side | Deck 1 | 116 - Equipment Support | 2013J310008-GPE-226-1443-05-GA-0001 | 01 | 2013J310008-GPE-226-1443-05-AS-D1-IB0PDVR1A-0001 | 01 |  |  | SP-D1-S-SS43-LW-0001-186 | [5 empty] | LARGE WASHER_M24 | WASHER |  | 0 | 0 |  | 5 | 0 | 0 | 0.14 | 0.01 | [10 empty] | Haryono | 2023-03-02 19:22:28 | External | No | - | Outstanding
SI-SMOE-GE-0007 | Structural | OCP | Top Side | Deck 1 | 116 - Equipment Support | 2013J310008-GPE-226-1443-05-GA-0001 | 01 | 2013J310008-GPE-226-1443-05-AS-D1-IB0PDVR1A-0001 | 01 |  |  | SP-D1-S-SS43-LW-0001-187 | [5 empty] | LARGE WASHER_M24 | WASHER |  | 0 | 0 |  | 5 | 0 | 0 | 0.14 | 0.01 | [10 empty] | Haryono | 2023-03-02 19:22:28 | External | No | - | Outstanding
SI-SMOE-GE-0007 | Structural | OCP | Top Side | Deck 1 | 116 - Equipment Support | 2013J310008-GPE-226-1443-05-GA-0001 | 01 | 2013J310008-GPE-226-1443-05-AS-D1-IB0PDVR1A-0001 | 01 |  |  | SP-D1-S-SS43-LW-0001-188 | [5 empty] | LARGE WASHER_M24 | WASHER |  | 0 | 0 |  | 5 | 0 | 0 | 0.14 | 0.01 | [10 empty] | Haryono | 2023-03-02 19:22:28 | External | No | - | Outstanding
SI-SMOE-GE-0007 | Structural | OCP | Top Side | Deck 1 | 116 - Equipment Support | 2013J310008-GPE-226-1443-05-GA-0001 | 01 | 2013J310008-GPE-226-1443-05-AS-D1-IB0PDVR1A-0001 | 01 |  |  | SP-D1-S-SS43-LW-0001-189 | [5 empty] | LARGE WASHER_M24 | WASHER |  | 0 | 0 |  | 5 | 0 | 0 | 0.14 | 0.01 | [10 empty] | Haryono | 2023-03-02 19:22:28 | External | No | - | Outstanding
SI-SMOE-GE-0007 | Structural | OCP | Top Side | Deck 1 | 116 - Equipment Support | 2013J310008-GPE-226-1443-05-GA-0001 | 01 | 2013J310008-GPE-226-1443-05-AS-D1-IB0PDVR1A-0001 | 01 |  |  | SP-D1-S-SS43-LW-0001-190 | [5 empty] | LARGE WASHER_M24 | WASHER |  | 0 | 0 |  | 5 | 0 | 0 | 0.14 | 0.01 | [10 empty] | Haryono | 2023-03-02 19:22:28 | External | No | - | Outstanding
SI-SMOE-GE-0007 | Structural | OCP | Top Side | Deck 1 | 116 - Equipment Support | 2013J310008-GPE-226-1443-05-GA-0001 | 01 | 2013J310008-GPE-226-1443-05-AS-D1-IB0PDVR1A-0001 | 01 |  |  | SP-D1-S-SS43-LW-0001-191 | [5 empty] | LARGE WASHER_M24 | WASHER |  | 0 | 0 |  | 5 | 0 | 0 | 0.14 | 0.01 | [10 empty] | Haryono | 2023-03-02 19:22:28 | External | No | - | Outstanding
SI-SMOE-GE-0007 | Structural | OCP | Top Side | Deck 1 | 116 - Equipment Support | 2013J310008-GPE-226-1443-05-GA-0001 | 01 | 2013J310008-GPE-226-1443-05-AS-D1-IB0PDVR1A-0001 | 01 |  |  | SP-D1-S-SS43-LW-0001-192 | [5 empty] | LARGE WASHER_M24 | WASHER |  | 0 | 0 |  | 5 | 0 | 0 | 0.14 | 0.01 | [10 empty] | Haryono | 2023-03-02 19:22:28 | External | No | - | Outstanding
SI-SMOE-GE-0007 | Structural | OCP | Top Side | Deck 1 | 116 - Equipment Support | 2013J310008-GPE-226-1443-05-GA-0001 | 01 | 2013J310008-GPE-226-1443-05-AS-D1-IB0PDVR1A-0001 | 01 |  |  | SP-D1-S-SS43-LW-0001-193 | [5 empty] | LARGE WASHER_M24 | WASHER |  | 0 | 0 |  | 5 | 0 | 0 | 0.14 | 0.01 | [10 empty] | Haryono | 2023-03-02 19:22:28 | External | No | - | Outstanding
SI-SMOE-GE-0007 | Structural | OCP | Top Side | Deck 1 | 116 - Equipment Support | 2013J310008-GPE-226-1443-05-GA-0001 | 01 | 2013J310008-GPE-226-1443-05-AS-D1-IB0PDVR1A-0001 | 01 |  |  | SP-D1-S-SS43-LW-0001-194 | [5 empty] | LARGE WASHER_M24 | WASHER |  | 0 | 0 |  | 5 | 0 | 0 | 0.14 | 0.01 | [10 empty] | Haryono | 2023-03-02 19:22:28 | External | No | - | Outstanding
SI-SMOE-GE-0007 | Structural | OCP | Top Side | Deck 1 | 116 - Equipment Support | 2013J310008-GPE-226-1443-05-GA-0001 | 01 | 2013J310008-GPE-226-1443-05-AS-D1-IB0PDVR1A-0001 | 01 |  |  | SP-D1-S-SS43-LW-0001-195 | [5 empty] | LARGE WASHER_M24 | WASHER |  | 0 | 0 |  | 5 | 0 | 0 | 0.14 | 0.01 | [10 empty] | Haryono | 2023-03-02 19:22:28 | External | No | - | Outstanding
SI-SMOE-GE-0007 | Structural | OCP | Top Side | Deck 1 | 116 - Equipment Support | 2013J310008-GPE-226-1443-05-GA-0001 | 01 | 2013J310008-GPE-226-1443-05-AS-D1-IB0PDVR1A-0001 | 01 |  |  | SP-D1-S-SS43-LW-0001-196 | [5 empty] | LARGE WASHER_M24 | WASHER |  | 0 | 0 |  | 5 | 0 | 0 | 0.14 | 0.01 | [10 empty] | Haryono | 2023-03-02 19:22:28 | External | No | - | Outstanding
SI-SMOE-GE-0007 | Structural | OCP | Top Side | Deck 1 | 116 - Equipment Support | 2013J310008-GPE-226-1443-05-GA-0001 | 01 | 2013J310008-GPE-226-1443-05-AS-D1-IB0PDVR1A-0001 | 01 |  |  | SP-D1-S-SS43-LW-0001-197 | [5 empty] | LARGE WASHER_M24 | WASHER |  | 0 | 0 |  | 5 | 0 | 0 | 0.14 | 0.01 | [10 empty] | Haryono | 2023-03-02 19:22:28 | External | No | - | Outstanding
SI-SMOE-GE-0007 | Structural | OCP | Top Side | Deck 1 | 116 - Equipment Support | 2013J310008-GPE-226-1443-05-GA-0001 | 01 | 2013J310008-GPE-226-1443-05-AS-D1-IB0PDVR1A-0001 | 01 |  |  | SP-D1-S-SS43-LW-0001-198 | [5 empty] | LARGE WASHER_M24 | WASHER |  | 0 | 0 |  | 5 | 0 | 0 | 0.14 | 0.01 | [10 empty] | Haryono | 2023-03-02 19:22:28 | External | No | - | Outstanding
SI-SMOE-GE-0007 | Structural | OCP | Top Side | Deck 1 | 116 - Equipment Support | 2013J310008-GPE-226-1443-05-GA-0001 | 01 | 2013J310008-GPE-226-1443-05-AS-D1-IB0PDVR1A-0001 | 01 |  |  | SP-D1-S-SS43-LW-0001-199 | [5 empty] | LARGE WASHER_M24 | WASHER |  | 0 | 0 |  | 5 | 0 | 0 | 0.14 | 0.01 | [10 empty] | Haryono | 2023-03-02 19:22:28 | External | No | - | Outstanding
SI-SMOE-GE-0007 | Structural | OCP | Top Side | Deck 1 | 116 - Equipment Support | 2013J310008-GPE-226-1443-05-GA-0001 | 01 | 2013J310008-GPE-226-1443-05-AS-D1-IB0PDVR1A-0001 | 01 |  |  | SP-D1-S-SS43-LW-0001-200 | [5 empty] | LARGE WASHER_M24 | WASHER |  | 0 | 0 |  | 5 | 0 | 0 | 0.14 | 0.01 | [10 empty] | Haryono | 2023-03-02 19:22:28 | External | No | - | Outstanding
SI-SMOE-GE-0007 | Structural | OCP | Top Side | Deck 1 | 116 - Equipment Support | 2013J310008-GPE-226-1443-05-GA-0001 | 01 | 2013J310008-GPE-226-1443-05-AS-D1-IB0PDVR1A-0001 | 01 |  |  | SP-D1-S-SS43-LW-0001-206 | [5 empty] | LARGE WASHER_M24 | WASHER |  | 0 | 0 |  | 5 | 0 | 0 | 0.14 | 0.01 | [10 empty] | Haryono | 2023-03-02 19:22:28 | External | No | - | Outstanding
SI-SMOE-GE-0007 | Structural | OCP | Top Side | Deck 1 | 116 - Equipment Support | 2013J310008-GPE-226-1443-05-GA-0001 | 01 | 2013J310008-GPE-226-1443-05-AS-D1-IB0PDVR1A-0001 | 01 |  |  | SP-D1-S-SS43-LW-0001-207 | [5 empty] | LARGE WASHER_M24 | WASHER |  | 0 | 0 |  | 5 | 0 | 0 | 0.14 | 0.01 | [10 empty] | Haryono | 2023-03-02 19:22:28 | External | No | - | Outstanding
SI-SMOE-GE-0007 | Structural | OCP | Top Side | Deck 1 | 116 - Equipment Support | 2013J310008-GPE-226-1443-05-GA-0001 | 01 | 2013J310008-GPE-226-1443-05-AS-D1-IB0PDVR1A-0001 | 01 |  |  | SP-D1-S-SS43-LW-0001-208 | [5 empty] | LARGE WASHER_M24 | WASHER |  | 0 | 0 |  | 5 | 0 | 0 | 0.14 | 0.01 | [10 empty] | Haryono | 2023-03-02 19:22:28 | External | No | - | Outstanding
SI-SMOE-GE-0007 | Structural | OCP | Top Side | Deck 1 | 116 - Equipment Support | 2013J310008-GPE-226-1443-05-GA-0001 | 01 | 2013J310008-GPE-226-1443-05-AS-D1-IB0PDVR1A-0001 | 01 |  |  | SP-D1-S-SS43-LW-0001-230 | [5 empty] | LARGE WASHER_M24 | WASHER |  | 0 | 0 |  | 5 | 0 | 0 | 0.14 | 0.01 | [10 empty] | Haryono | 2023-03-02 19:22:28 | External | No | - | Outstanding
SI-SMOE-GE-0007 | Structural | OCP | Top Side | Deck 1 | 116 - Equipment Support | 2013J310008-GPE-226-1443-05-GA-0001 | 01 | 2013J310008-GPE-226-1443-05-AS-D1-IB0PDVR1A-0001 | 01 |  |  | SP-D1-S-SS43-LW-0001-209 | [5 empty] | LARGE WASHER_M24 | WASHER |  | 0 | 0 |  | 5 | 0 | 0 | 0.14 | 0.01 | [10 empty] | Haryono | 2023-03-02 19:22:28 | External | No | - | Outstanding
SI-SMOE-GE-0007 | Structural | OCP | Top Side | Deck 1 | 116 - Equipment Support | 2013J310008-GPE-226-1443-05-GA-0001 | 01 | 2013J310008-GPE-226-1443-05-AS-D1-IB0PDVR1A-0001 | 01 |  |  | SP-D1-S-SS43-LW-0001-211 | [5 empty] | LARGE WASHER_M24 | WASHER |  | 0 | 0 |  | 5 | 0 | 0 | 0.14 | 0.01 | [10 empty] | Haryono | 2023-03-02 19:22:28 | External | No | - | Outstanding
SI-SMOE-GE-0007 | Structural | OCP | Top Side | Deck 1 | 116 - Equipment Support | 2013J310008-GPE-226-1443-05-GA-0001 | 01 | 2013J310008-GPE-226-1443-05-AS-D1-IB0PDVR1A-0001 | 01 |  |  | SP-D1-S-SS43-LW-0001-212 | [5 empty] | LARGE WASHER_M24 | WASHER |  | 0 | 0 |  | 5 | 0 | 0 | 0.14 | 0.01 | [10 empty] | Haryono | 2023-03-02 19:22:28 | External | No | - | Outstanding
SI-SMOE-GE-0007 | Structural | OCP | Top Side | Deck 1 | 116 - Equipment Support | 2013J310008-GPE-226-1443-05-GA-0001 | 01 | 2013J310008-GPE-226-1443-05-AS-D1-IB0PDVR1A-0001 | 01 |  |  | SP-D1-S-SS43-LW-0001-213 | [5 empty] | LARGE WASHER_M24 | WASHER |  | 0 | 0 |  | 5 | 0 | 0 | 0.14 | 0.01 | [10 empty] | Haryono | 2023-03-02 19:22:28 | External | No | - | Outstanding
SI-SMOE-GE-0007 | Structural | OCP | Top Side | Deck 1 | 116 - Equipment Support | 2013J310008-GPE-226-1443-05-GA-0001 | 01 | 2013J310008-GPE-226-1443-05-AS-D1-IB0PDVR1A-0001 | 01 |  |  | SP-D1-S-SS43-LW-0001-214 | [5 empty] | LARGE WASHER_M24 | WASHER |  | 0 | 0 |  | 5 | 0 | 0 | 0.14 | 0.01 | [10 empty] | Haryono | 2023-03-02 19:22:28 | External | No | - | Outstanding
SI-SMOE-GE-0007 | Structural | OCP | Top Side | Deck 1 | 116 - Equipment Support | 2013J310008-GPE-226-1443-05-GA-0001 | 01 | 2013J310008-GPE-226-1443-05-AS-D1-IB0PDVR1A-0001 | 01 |  |  | SP-D1-S-SS43-LW-0001-215 | [5 empty] | LARGE WASHER_M24 | WASHER |  | 0 | 0 |  | 5 | 0 | 0 | 0.14 | 0.01 | [10 empty] | Haryono | 2023-03-02 19:22:28 | External | No | - | Outstanding
SI-SMOE-GE-0007 | Structural | OCP | Top Side | Deck 1 | 116 - Equipment Support | 2013J310008-GPE-226-1443-05-GA-0001 | 01 | 2013J310008-GPE-226-1443-05-AS-D1-IB0PDVR1A-0001 | 01 |  |  | SP-D1-S-SS43-LW-0001-216 | [5 empty] | LARGE WASHER_M24 | WASHER |  | 0 | 0 |  | 5 | 0 | 0 | 0.14 | 0.01 | [10 empty] | Haryono | 2023-03-02 19:22:28 | External | No | - | Outstanding
SI-SMOE-GE-0007 | Structural | OCP | Top Side | Deck 1 | 116 - Equipment Support | 2013J310008-GPE-226-1443-05-GA-0001 | 01 | 2013J310008-GPE-226-1443-05-AS-D1-IB0PDVR1A-0001 | 01 |  |  | SP-D1-S-SS43-LW-0001-217 | [5 empty] | LARGE WASHER_M24 | WASHER |  | 0 | 0 |  | 5 | 0 | 0 | 0.14 | 0.01 | [10 empty] | Haryono | 2023-03-02 19:22:28 | External | No | - | Outstanding
SI-SMOE-GE-0007 | Structural | OCP | Top Side | Deck 1 | 116 - Equipment Support | 2013J310008-GPE-226-1443-05-GA-0001 | 01 | 2013J310008-GPE-226-1443-05-AS-D1-IB0PDVR1A-0001 | 01 |  |  | SP-D1-S-SS43-LW-0001-218 | [5 empty] | LARGE WASHER_M24 | WASHER |  | 0 | 0 |  | 5 | 0 | 0 | 0.14 | 0.01 | [10 empty] | Haryono | 2023-03-02 19:22:28 | External | No | - | Outstanding
SI-SMOE-GE-0007 | Structural | OCP | Top Side | Deck 1 | 116 - Equipment Support | 2013J310008-GPE-226-1443-05-GA-0001 | 01 | 2013J310008-GPE-226-1443-05-AS-D1-IB0PDVR1A-0001 | 01 |  |  | SP-D1-S-SS43-LW-0001-219 | [5 empty] | LARGE WASHER_M24 | WASHER |  | 0 | 0 |  | 5 | 0 | 0 | 0.14 | 0.01 | [10 empty] | Haryono | 2023-03-02 19:22:28 | External | No | - | Outstanding
SI-SMOE-GE-0007 | Structural | OCP | Top Side | Deck 1 | 116 - Equipment Support | 2013J310008-GPE-226-1443-05-GA-0001 | 01 | 2013J310008-GPE-226-1443-05-AS-D1-IB0PDVR1A-0001 | 01 |  |  | SP-D1-S-SS43-LW-0001-221 | [5 empty] | LARGE WASHER_M24 | WASHER |  | 0 | 0 |  | 5 | 0 | 0 | 0.14 | 0.01 | [10 empty] | Haryono | 2023-03-02 19:22:28 | External | No | - | Outstanding
SI-SMOE-GE-0007 | Structural | OCP | Top Side | Deck 1 | 116 - Equipment Support | 2013J310008-GPE-226-1443-05-GA-0001 | 01 | 2013J310008-GPE-226-1443-05-AS-D1-IB0PDVR1A-0001 | 01 |  |  | SP-D1-S-SS43-LW-0001-222 | [5 empty] | LARGE WASHER_M24 | WASHER |  | 0 | 0 |  | 5 | 0 | 0 | 0.14 | 0.01 | [10 empty] | Haryono | 2023-03-02 19:22:28 | External | No | - | Outstanding
SI-SMOE-GE-0007 | Structural | OCP | Top Side | Deck 1 | 116 - Equipment Support | 2013J310008-GPE-226-1443-05-GA-0001 | 01 | 2013J310008-GPE-226-1443-05-AS-D1-IB0PDVR1A-0001 | 01 |  |  | SP-D1-S-SS43-LW-0001-223 | [5 empty] | LARGE WASHER_M24 | WASHER |  | 0 | 0 |  | 5 | 0 | 0 | 0.14 | 0.01 | [10 empty] | Haryono | 2023-03-02 19:22:28 | External | No | - | Outstanding
SI-SMOE-GE-0007 | Structural | OCP | Top Side | Deck 1 | 116 - Equipment Support | 2013J310008-GPE-226-1443-05-GA-0001 | 01 | 2013J310008-GPE-226-1443-05-AS-D1-IB0PDVR1A-0001 | 01 |  |  | SP-D1-S-SS43-LW-0001-224 | [5 empty] | LARGE WASHER_M24 | WASHER |  | 0 | 0 |  | 5 | 0 | 0 | 0.14 | 0.01 | [10 empty] | Haryono | 2023-03-02 19:22:28 | External | No | - | Outstanding
SI-SMOE-GE-0007 | Structural | OCP | Top Side | Deck 1 | 116 - Equipment Support | 2013J310008-GPE-226-1443-05-GA-0001 | 01 | 2013J310008-GPE-226-1443-05-AS-D1-IB0PDVR1A-0001 | 01 |  |  | SP-D1-S-SS43-LW-0001-225 | [5 empty] | LARGE WASHER_M24 | WASHER |  | 0 | 0 |  | 5 | 0 | 0 | 0.14 | 0.01 | [10 empty] | Haryono | 2023-03-02 19:22:28 | External | No | - | Outstanding
SI-SMOE-GE-0007 | Structural | OCP | Top Side | Deck 1 | 116 - Equipment Support | 2013J310008-GPE-226-1443-05-GA-0001 | 01 | 2013J310008-GPE-226-1443-05-AS-D1-IB0PDVR1A-0001 | 01 |  |  | SP-D1-S-SS43-LW-0001-229 | [5 empty] | LARGE WASHER_M24 | WASHER |  | 0 | 0 |  | 5 | 0 | 0 | 0.14 | 0.01 | [10 empty] | Haryono | 2023-03-02 19:22:28 | External | No | - | Outstanding
SI-SMOE-GE-0007 | Structural | OCP | Top Side | Deck 1 | 116 - Equipment Support | 2013J310008-GPE-226-1443-05-GA-0001 | 01 | 2013J310008-GPE-226-1443-05-AS-D1-IB0PDVR1A-0001 | 01 |  |  | SP-D1-S-SS43-LW-0001-231 | [5 empty] | LARGE WASHER_M24 | WASHER |  | 0 | 0 |  | 5 | 0 | 0 | 0.14 | 0.01 | [10 empty] | Haryono | 2023-03-02 19:22:28 | External | No | - | Outstanding
SI-SMOE-GE-0007 | Structural | OCP | Top Side | Deck 1 | 116 - Equipment Support | 2013J310008-GPE-226-1443-05-GA-0001 | 01 | 2013J310008-GPE-226-1443-05-AS-D1-IB0PDVR1A-0001 | 01 |  |  | SP-D1-S-SS43-LW-0001-232 | [5 empty] | LARGE WASHER_M24 | WASHER |  | 0 | 0 |  | 5 | 0 | 0 | 0.14 | 0.01 | [10 empty] | Haryono | 2023-03-02 19:22:28 | External | No | - | Outstanding
SI-SMOE-GE-0007 | Structural | OCP | Top Side | Deck 1 | 116 - Equipment Support | 2013J310008-GPE-226-1443-05-GA-0001 | 01 | 2013J310008-GPE-226-1443-05-AS-D1-IB0PDVR1A-0001 | 01 |  |  | SP-D1-S-SS43-LW-0001-234 | [5 empty] | LARGE WASHER_M24 | WASHER |  | 0 | 0 |  | 5 | 0 | 0 | 0.14 | 0.01 | [10 empty] | Haryono | 2023-03-02 19:22:28 | External | No | - | Outstanding
SI-SMOE-GE-0007 | Structural | OCP | Top Side | Deck 1 | 116 - Equipment Support | 2013J310008-GPE-226-1443-05-GA-0001 | 01 | 2013J310008-GPE-226-1443-05-AS-D1-IB0PDVR1A-0001 | 01 |  |  | SP-D1-S-SS43-LW-0001-235 | [5 empty] | LARGE WASHER_M24 | WASHER |  | 0 | 0 |  | 5 | 0 | 0 | 0.14 | 0.01 | [10 empty] | Haryono | 2023-03-02 19:22:28 | External | No | - | Outstanding
SI-SMOE-GE-0007 | Structural | OCP | Top Side | Deck 1 | 116 - Equipment Support | 2013J310008-GPE-226-1443-05-GA-0001 | 01 | 2013J310008-GPE-226-1443-05-AS-D1-IB0PDVR1A-0001 | 01 |  |  | SP-D1-S-SS43-LW-0001-236 | [5 empty] | LARGE WASHER_M24 | WASHER |  | 0 | 0 |  | 5 | 0 | 0 | 0.14 | 0.01 | [10 empty] | Haryono | 2023-03-02 19:22:28 | External | No | - | Outstanding
SI-SMOE-GE-0007 | Structural | OCP | Top Side | Deck 1 | 116 - Equipment Support | 2013J310008-GPE-226-1443-05-GA-0001 | 01 | 2013J310008-GPE-226-1443-05-AS-D1-IB0PDVR1A-0001 | 01 |  |  | SP-D1-S-SS43-LW-0001-237 | [5 empty] | LARGE WASHER_M24 | WASHER |  | 0 | 0 |  | 5 | 0 | 0 | 0.14 | 0.01 | [10 empty] | Haryono | 2023-03-02 19:22:28 | External | No | - | Outstanding
SI-SMOE-GE-0007 | Structural | OCP | Top Side | Deck 1 | 116 - Equipment Support | 2013J310008-GPE-226-1443-05-GA-0001 | 01 | 2013J310008-GPE-226-1443-05-AS-D1-IB0PDVR1A-0001 | 01 |  |  | SP-D1-S-SS43-LW-0001-238 | [5 empty] | LARGE WASHER_M24 | WASHER |  | 0 | 0 |  | 5 | 0 | 0 | 0.14 | 0.01 | [10 empty] | Haryono | 2023-03-02 19:22:28 | External | No | - | Outstanding
SI-SMOE-GE-0007 | Structural | OCP | Top Side | Deck 1 | 116 - Equipment Support | 2013J310008-GPE-226-1443-05-GA-0001 | 01 | 2013J310008-GPE-226-1443-05-AS-D1-IB0PDVR1A-0001 | 01 |  |  | SP-D1-S-SS43-LW-0001-239 | [5 empty] | LARGE WASHER_M24 | WASHER |  | 0 | 0 |  | 5 | 0 | 0 | 0.14 | 0.01 | [10 empty] | Haryono | 2023-03-02 19:22:28 | External | No | - | Outstanding
SI-SMOE-GE-0007 | Structural | OCP | Top Side | Deck 1 | 116 - Equipment Support | 2013J310008-GPE-226-1443-05-GA-0001 | 01 | 2013J310008-GPE-226-1443-05-AS-D1-IB0PDVR1A-0001 | 01 |  |  | SP-D1-S-SS43-LW-0001-240 | [5 empty] | LARGE WASHER_M24 | WASHER |  | 0 | 0 |  | 5 | 0 | 0 | 0.14 | 0.01 | [10 empty] | Haryono | 2023-03-02 19:22:28 | External | No | - | Outstanding
SI-SMOE-GE-0007 | Structural | OCP | Top Side | Deck 1 | 116 - Equipment Support | 2013J310008-GPE-226-1443-05-GA-0001 | 01 | 2013J310008-GPE-226-1443-05-AS-D1-IB0PDVR1A-0001 | 01 |  |  | SP-D1-S-SS43-LW-0001-241 | [5 empty] | LARGE WASHER_M24 | WASHER |  | 0 | 0 |  | 5 | 0 | 0 | 0.14 | 0.01 | [10 empty] | Haryono | 2023-03-02 19:22:28 | External | No | - | Outstanding
SI-SMOE-GE-0007 | Structural | OCP | Top Side | Deck 1 | 116 - Equipment Support | 2013J310008-GPE-226-1443-05-GA-0001 | 01 | 2013J310008-GPE-226-1443-05-AS-D1-IB0PDVR1A-0001 | 01 |  |  | SP-D1-S-SS43-LW-0001-242 | [5 empty] | LARGE WASHER_M24 | WASHER |  | 0 | 0 |  | 5 | 0 | 0 | 0.14 | 0.01 | [10 empty] | Haryono | 2023-03-02 19:22:28 | External | No | - | Outstanding
SI-SMOE-GE-0007 | Structural | OCP | Top Side | Deck 1 | 116 - Equipment Support | 2013J310008-GPE-226-1443-05-GA-0001 | 01 | 2013J310008-GPE-226-1443-05-AS-D1-IB0PDVR1A-0001 | 01 |  |  | SP-D1-S-SS43-LW-0001-243 | [5 empty] | LARGE WASHER_M24 | WASHER |  | 0 | 0 |  | 5 | 0 | 0 | 0.14 | 0.01 | [10 empty] | Haryono | 2023-03-02 19:22:28 | External | No | - | Outstanding
SI-SMOE-GE-0007 | Structural | OCP | Top Side | Deck 1 | 116 - Equipment Support | 2013J310008-GPE-226-1443-05-GA-0001 | 01 | 2013J310008-GPE-226-1443-05-AS-D1-IB0PDVR1A-0001 | 01 |  |  | SP-D1-S-SS43-LW-0001-244 | [5 empty] | LARGE WASHER_M24 | WASHER |  | 0 | 0 |  | 5 | 0 | 0 | 0.14 | 0.01 | [10 empty] | Haryono | 2023-03-02 19:22:28 | External | No | - | Outstanding
SI-SMOE-GE-0007 | Structural | OCP | Top Side | Deck 1 | 116 - Equipment Support | 2013J310008-GPE-226-1443-05-GA-0001 | 01 | 2013J310008-GPE-226-1443-05-AS-D1-IB0PDVR1A-0001 | 01 |  |  | SP-D1-S-SS43-LW-0001-245 | [5 empty] | LARGE WASHER_M24 | WASHER |  | 0 | 0 |  | 5 | 0 | 0 | 0.14 | 0.01 | [10 empty] | Haryono | 2023-03-02 19:22:28 | External | No | - | Outstanding
SI-SMOE-GE-0007 | Structural | OCP | Top Side | Deck 1 | 116 - Equipment Support | 2013J310008-GPE-226-1443-05-GA-0001 | 01 | 2013J310008-GPE-226-1443-05-AS-D1-IB0PDVR1A-0001 | 01 |  |  | SP-D1-S-SS43-LW-0001-246 | [5 empty] | LARGE WASHER_M24 | WASHER |  | 0 | 0 |  | 5 | 0 | 0 | 0.14 | 0.01 | [10 empty] | Haryono | 2023-03-02 19:22:28 | External | No | - | Outstanding
SI-SMOE-GE-0007 | Structural | OCP | Top Side | Deck 1 | 116 - Equipment Support | 2013J310008-GPE-226-1443-05-GA-0001 | 01 | 2013J310008-GPE-226-1443-05-AS-D1-IB0PDVR1A-0001 | 01 |  |  | SP-D1-S-SS43-LW-0001-249 | [5 empty] | LARGE WASHER_M24 | WASHER |  | 0 | 0 |  | 5 | 0 | 0 | 0.14 | 0.01 | [10 empty] | Haryono | 2023-03-02 19:22:28 | External | No | - | Outstanding
SI-SMOE-GE-0007 | Structural | OCP | Top Side | Deck 1 | 116 - Equipment Support | 2013J310008-GPE-226-1443-05-GA-0001 | 01 | 2013J310008-GPE-226-1443-05-AS-D1-IB0PDVR1A-0001 | 01 |  |  | SP-D1-S-SS43-LW-0001-250 | [5 empty] | LARGE WASHER_M24 | WASHER |  | 0 | 0 |  | 5 | 0 | 0 | 0.14 | 0.01 | [10 empty] | Haryono | 2023-03-02 19:22:28 | External | No | - | Outstanding
SI-SMOE-GE-0007 | Structural | OCP | Top Side | Deck 1 | 116 - Equipment Support | 2013J310008-GPE-226-1443-05-GA-0001 | 01 | 2013J310008-GPE-226-1443-05-AS-D1-IB0PDVR1A-0001 | 01 |  |  | SP-D1-S-SS43-LW-0001-251 | [5 empty] | LARGE WASHER_M24 | WASHER |  | 0 | 0 |  | 5 | 0 | 0 | 0.14 | 0.01 | [10 empty] | Haryono | 2023-03-02 19:22:28 | External | No | - | Outstanding
SI-SMOE-GE-0007 | Structural | OCP | Top Side | Deck 1 | 116 - Equipment Support | 2013J310008-GPE-226-1443-05-GA-0001 | 01 | 2013J310008-GPE-226-1443-05-AS-D1-IB0PDVR1A-0001 | 01 |  |  | SP-D1-S-SS43-LW-0001-257 | [5 empty] | LARGE WASHER_M24 | WASHER |  | 0 | 0 |  | 5 | 0 | 0 | 0.14 | 0.01 | [10 empty] | Haryono | 2023-03-02 19:22:28 | External | No | - | Outstanding
SI-SMOE-GE-0007 | Structural | OCP | Top Side | Deck 1 | 116 - Equipment Support | 2013J310008-GPE-226-1443-05-GA-0001 | 01 | 2013J310008-GPE-226-1443-05-AS-D1-IB0PDVR1A-0001 | 01 |  |  | SP-D1-S-SS43-LW-0001-258 | [5 empty] | LARGE WASHER_M24 | WASHER |  | 0 | 0 |  | 5 | 0 | 0 | 0.14 | 0.01 | [10 empty] | Haryono | 2023-03-02 19:22:28 | External | No | - | Outstanding
SI-SMOE-GE-0007 | Structural | OCP | Top Side | Deck 1 | 116 - Equipment Support | 2013J310008-GPE-226-1443-05-GA-0001 | 01 | 2013J310008-GPE-226-1443-05-AS-D1-IB0PDVR1A-0001 | 01 |  |  | SP-D1-S-SS43-LW-0001-259 | [5 empty] | LARGE WASHER_M24 | WASHER |  | 0 | 0 |  | 5 | 0 | 0 | 0.14 | 0.01 | [10 empty] | Haryono | 2023-03-02 19:22:28 | External | No | - | Outstanding
SI-SMOE-GE-0007 | Structural | OCP | Top Side | Deck 1 | 116 - Equipment Support | 2013J310008-GPE-226-1443-05-GA-0001 | 01 | 2013J310008-GPE-226-1443-05-AS-D1-IB0PDVR1A-0001 | 01 |  |  | SP-D1-S-SS43-LW-0001-263 | [5 empty] | LARGE WASHER_M24 | WASHER |  | 0 | 0 |  | 5 | 0 | 0 | 0.14 | 0.01 | [10 empty] | Haryono | 2023-03-02 19:22:28 | External | No | - | Outstanding
SI-SMOE-GE-0007 | Structural | OCP | Top Side | Deck 1 | 116 - Equipment Support | 2013J310008-GPE-226-1443-05-GA-0001 | 01 | 2013J310008-GPE-226-1443-05-AS-D1-IB0PDVR1A-0001 | 01 |  |  | SP-D1-S-SS43-LW-0001-267 | [5 empty] | LARGE WASHER_M24 | WASHER |  | 0 | 0 |  | 5 | 0 | 0 | 0.14 | 0.01 | [10 empty] | Haryono | 2023-03-02 19:22:28 | External | No | - | Outstanding
SI-SMOE-GE-0007 | Structural | OCP | Top Side | Deck 1 | 116 - Equipment Support | 2013J310008-GPE-226-1443-05-GA-0001 | 01 | 2013J310008-GPE-226-1443-05-AS-D1-IB0PDVR1A-0001 | 01 |  |  | SP-D1-S-SS43-LW-0001-268 | [5 empty] | LARGE WASHER_M24 | WASHER |  | 0 | 0 |  | 5 | 0 | 0 | 0.14 | 0.01 | [10 empty] | Haryono | 2023-03-02 19:22:28 | External | No | - | Outstanding
SI-SMOE-GE-0007 | Structural | OCP | Top Side | Deck 1 | 116 - Equipment Support | 2013J310008-GPE-226-1443-05-GA-0001 | 01 | 2013J310008-GPE-226-1443-05-AS-D1-IB0PDVR1A-0001 | 01 |  |  | SP-D1-S-SS43-LW-0001-269 | [5 empty] | LARGE WASHER_M24 | WASHER |  | 0 | 0 |  | 5 | 0 | 0 | 0.14 | 0.01 | [10 empty] | Haryono | 2023-03-02 19:22:28 | External | No | - | Outstanding
SI-SMOE-GE-0007 | Structural | OCP | Top Side | Deck 1 | 116 - Equipment Support | 2013J310008-GPE-226-1443-05-GA-0001 | 01 | 2013J310008-GPE-226-1443-05-AS-D1-IB0PDVR1A-0001 | 01 |  |  | SP-D1-S-SS43-LW-0001-273 | [5 empty] | LARGE WASHER_M24 | WASHER |  | 0 | 0 |  | 5 | 0 | 0 | 0.14 | 0.01 | [10 empty] | Haryono | 2023-03-02 19:22:28 | External | No | - | Outstanding
SI-SMOE-GE-0007 | Structural | OCP | Top Side | Deck 1 | 116 - Equipment Support | 2013J310008-GPE-226-1443-05-GA-0001 | 01 | 2013J310008-GPE-226-1443-05-AS-D1-IB0PDVR1A-0001 | 01 |  |  | SP-D1-S-SS43-LW-0001-274 | [5 empty] | LARGE WASHER_M24 | WASHER |  | 0 | 0 |  | 5 | 0 | 0 | 0.14 | 0.01 | [10 empty] | Haryono | 2023-03-02 19:22:28 | External | No | - | Outstanding
SI-SMOE-GE-0007 | Structural | OCP | Top Side | Deck 1 | 116 - Equipment Support | 2013J310008-GPE-226-1443-05-GA-0001 | 01 | 2013J310008-GPE-226-1443-05-AS-D1-IB0PDVR1A-0001 | 01 |  |  | SP-D1-S-SS43-LW-0001-275 | [5 empty] | LARGE WASHER_M24 | WASHER |  | 0 | 0 |  | 5 | 0 | 0 | 0.14 | 0.01 | [10 empty] | Haryono | 2023-03-02 19:22:28 | External | No | - | Outstanding
SI-SMOE-GE-0007 | Structural | OCP | Top Side | Deck 1 | 116 - Equipment Support | 2013J310008-GPE-226-1443-05-GA-0001 | 01 | 2013J310008-GPE-226-1443-05-AS-D1-IB0PDVR1A-0001 | 01 |  |  | SP-D1-S-SS43-LW-0001-276 | [5 empty] | LARGE WASHER_M24 | WASHER |  | 0 | 0 |  | 5 | 0 | 0 | 0.14 | 0.01 | [10 empty] | Haryono | 2023-03-02 19:22:28 | External | No | - | Outstanding
SI-SMOE-GE-0007 | Structural | OCP | Top Side | Deck 1 | 116 - Equipment Support | 2013J310008-GPE-226-1443-05-GA-0001 | 01 | 2013J310008-GPE-226-1443-05-AS-D1-IB0PDVR1A-0001 | 01 |  |  | SP-D1-S-SS43-LW-0001-277 | [5 empty] | LARGE WASHER_M24 | WASHER |  | 0 | 0 |  | 5 | 0 | 0 | 0.14 | 0.01 | [10 empty] | Haryono | 2023-03-02 19:22:28 | External | No | - | Outstanding
SI-SMOE-GE-0007 | Structural | OCP | Top Side | Deck 1 | 116 - Equipment Support | 2013J310008-GPE-226-1443-05-GA-0001 | 01 | 2013J310008-GPE-226-1443-05-AS-D1-IB0PDVR1A-0001 | 01 |  |  | SP-D1-S-SS43-LW-0001-281 | [5 empty] | LARGE WASHER_M24 | WASHER |  | 0 | 0 |  | 5 | 0 | 0 | 0.14 | 0.01 | [10 empty] | Haryono | 2023-03-02 19:22:28 | External | No | - | Outstanding
SI-SMOE-GE-0007 | Structural | OCP | Top Side | Deck 1 | 116 - Equipment Support | 2013J310008-GPE-226-1443-05-GA-0001 | 01 | 2013J310008-GPE-226-1443-05-AS-D1-IB0PDVR1A-0001 | 01 |  |  | SP-D1-S-SS43-LW-0001-282 | [5 empty] | LARGE WASHER_M24 | WASHER |  | 0 | 0 |  | 5 | 0 | 0 | 0.14 | 0.01 | [10 empty] | Haryono | 2023-03-02 19:22:28 | External | No | - | Outstanding
SI-SMOE-GE-0007 | Structural | OCP | Top Side | Deck 1 | 116 - Equipment Support | 2013J310008-GPE-226-1443-05-GA-0001 | 01 | 2013J310008-GPE-226-1443-05-AS-D1-IB0PDVR1A-0001 | 01 |  |  | SP-D1-S-SS43-LW-0001-284 | [5 empty] | LARGE WASHER_M24 | WASHER |  | 0 | 0 |  | 5 | 0 | 0 | 0.14 | 0.01 | [10 empty] | Haryono | 2023-03-02 19:22:28 | External | No | - | Outstanding
SI-SMOE-GE-0007 | Structural | OCP | Top Side | Deck 1 | 116 - Equipment Support | 2013J310008-GPE-226-1443-05-GA-0001 | 01 | 2013J310008-GPE-226-1443-05-AS-D1-IB0PDVR1A-0001 | 01 |  |  | SP-D1-S-SS43-LW-0001-285 | [5 empty] | LARGE WASHER_M24 | WASHER |  | 0 | 0 |  | 5 | 0 | 0 | 0.14 | 0.01 | [10 empty] | Haryono | 2023-03-02 19:22:28 | External | No | - | Outstanding
SI-SMOE-GE-0007 | Structural | OCP | Top Side | Deck 1 | 116 - Equipment Support | 2013J310008-GPE-226-1443-05-GA-0001 | 01 | 2013J310008-GPE-226-1443-05-AS-D1-IB0PDVR1A-0001 | 01 |  |  | SP-D1-S-SS43-LW-0001-286 | [5 empty] | LARGE WASHER_M24 | WASHER |  | 0 | 0 |  | 5 | 0 | 0 | 0.14 | 0.01 | [10 empty] | Haryono | 2023-03-02 19:22:28 | External | No | - | Outstanding
SI-SMOE-GE-0007 | Structural | OCP | Top Side | Deck 1 | 116 - Equipment Support | 2013J310008-GPE-226-1443-05-GA-0001 | 01 | 2013J310008-GPE-226-1443-05-AS-D1-IB0PDVR1A-0001 | 01 |  |  | SP-D1-S-SS43-LW-0001-288 | [5 empty] | LARGE WASHER_M24 | WASHER |  | 0 | 0 |  | 5 | 0 | 0 | 0.14 | 0.01 | [10 empty] | Haryono | 2023-03-02 19:22:28 | External | No | - | Outstanding
SI-SMOE-GE-0007 | Structural | OCP | Top Side | Deck 1 | 116 - Equipment Support | 2013J310008-GPE-226-1443-05-GA-0001 | 01 | 2013J310008-GPE-226-1443-05-AS-D1-IB0PDVR1A-0001 | 01 |  |  | SP-D1-S-SS43-LW-0001-289 | [5 empty] | LARGE WASHER_M24 | WASHER |  | 0 | 0 |  | 5 | 0 | 0 | 0.14 | 0.01 | [10 empty] | Haryono | 2023-03-02 19:22:28 | External | No | - | Outstanding
SI-SMOE-GE-0007 | Structural | OCP | Top Side | Deck 1 | 116 - Equipment Support | 2013J310008-GPE-226-1443-05-GA-0001 | 01 | 2013J310008-GPE-226-1443-05-AS-D1-IB0PDVR1A-0001 | 01 |  |  | SP-D1-S-SS43-LW-0001-290 | [5 empty] | LARGE WASHER_M24 | WASHER |  | 0 | 0 |  | 5 | 0 | 0 | 0.14 | 0.01 | [10 empty] | Haryono | 2023-03-02 19:22:28 | External | No | - | Outstanding
SI-SMOE-GE-0007 | Structural | OCP | Top Side | Deck 1 | 116 - Equipment Support | 2013J310008-GPE-226-1443-05-GA-0001 | 01 | 2013J310008-GPE-226-1443-05-AS-D1-IB0PDVR1A-0001 | 01 |  |  | SP-D1-S-SS43-LW-0001-291 | [5 empty] | LARGE WASHER_M24 | WASHER |  | 0 | 0 |  | 5 | 0 | 0 | 0.14 | 0.01 | [10 empty] | Haryono | 2023-03-02 19:22:28 | External | No | - | Outstanding
SI-SMOE-GE-0007 | Structural | OCP | Top Side | Deck 1 | 116 - Equipment Support | 2013J310008-GPE-226-1443-05-GA-0001 | 01 | 2013J310008-GPE-226-1443-05-AS-D1-IB0PDVR1A-0001 | 01 |  |  | SP-D1-S-SS43-LW-0001-292 | [5 empty] | LARGE WASHER_M24 | WASHER |  | 0 | 0 |  | 5 | 0 | 0 | 0.14 | 0.01 | [10 empty] | Haryono | 2023-03-02 19:22:28 | External | No | - | Outstanding
SI-SMOE-GE-0007 | Structural | OCP | Top Side | Deck 1 | 116 - Equipment Support | 2013J310008-GPE-226-1443-05-GA-0001 | 01 | 2013J310008-GPE-226-1443-05-AS-D1-IB0PDVR1A-0001 | 01 |  |  | SP-D1-S-SS43-LW-0001-293 | [5 empty] | LARGE WASHER_M24 | WASHER |  | 0 | 0 |  | 5 | 0 | 0 | 0.14 | 0.01 | [10 empty] | Haryono | 2023-03-02 19:22:28 | External | No | - | Outstanding
SI-SMOE-GE-0007 | Structural | OCP | Top Side | Deck 1 | 116 - Equipment Support | 2013J310008-GPE-226-1443-05-GA-0001 | 01 | 2013J310008-GPE-226-1443-05-AS-D1-IB0PDVR1A-0001 | 01 |  |  | SP-D1-S-SS43-LW-0001-295 | [5 empty] | LARGE WASHER_M24 | WASHER |  | 0 | 0 |  | 5 | 0 | 0 | 0.14 | 0.01 | [10 empty] | Haryono | 2023-03-02 19:22:28 | External | No | - | Outstanding
SI-SMOE-GE-0007 | Structural | OCP | Top Side | Deck 1 | 116 - Equipment Support | 2013J310008-GPE-226-1443-05-GA-0001 | 01 | 2013J310008-GPE-226-1443-05-AS-D1-IB0PDVR1A-0001 | 01 |  |  | SP-D1-S-SS43-LW-0001-296 | [5 empty] | LARGE WASHER_M24 | WASHER |  | 0 | 0 |  | 5 | 0 | 0 | 0.14 | 0.01 | [10 empty] | Haryono | 2023-03-02 19:22:28 | External | No | - | Outstanding
SI-SMOE-GE-0007 | Structural | OCP | Top Side | Deck 1 | 116 - Equipment Support | 2013J310008-GPE-226-1443-05-GA-0001 | 01 | 2013J310008-GPE-226-1443-05-AS-D1-IB0PDVR1A-0001 | 01 |  |  | SP-D1-S-SS43-LW-0001-297 | [5 empty] | LARGE WASHER_M24 | WASHER |  | 0 | 0 |  | 5 | 0 | 0 | 0.14 | 0.01 | [10 empty] | Haryono | 2023-03-02 19:22:28 | External | No | - | Outstanding
SI-SMOE-GE-0007 | Structural | OCP | Top Side | Deck 1 | 116 - Equipment Support | 2013J310008-GPE-226-1443-05-GA-0001 | 01 | 2013J310008-GPE-226-1443-05-AS-D1-IB0PDVR1A-0001 | 01 |  |  | SP-D1-S-SS43-LW-0001-298 | [5 empty] | LARGE WASHER_M24 | WASHER |  | 0 | 0 |  | 5 | 0 | 0 | 0.14 | 0.01 | [10 empty] | Haryono | 2023-03-02 19:22:28 | External | No | - | Outstanding
SI-SMOE-GE-0007 | Structural | OCP | Top Side | Deck 1 | 116 - Equipment Support | 2013J310008-GPE-226-1443-05-GA-0001 | 01 | 2013J310008-GPE-226-1443-05-AS-D1-IB0PDVR1A-0001 | 01 |  |  | SP-D1-S-SS43-LW-0001-299 | [5 empty] | LARGE WASHER_M24 | WASHER |  | 0 | 0 |  | 5 | 0 | 0 | 0.14 | 0.01 | [10 empty] | Haryono | 2023-03-02 19:22:28 | External | No | - | Outstanding
SI-SMOE-GE-0007 | Structural | OCP | Top Side | Deck 1 | 116 - Equipment Support | 2013J310008-GPE-226-1443-05-GA-0001 | 01 | 2013J310008-GPE-226-1443-05-AS-D1-IB0PDVR1A-0001 | 01 |  |  | SP-D1-S-SS43-LW-0001-300 | [5 empty] | LARGE WASHER_M24 | WASHER |  | 0 | 0 |  | 5 | 0 | 0 | 0.14 | 0.01 | [10 empty] | Haryono | 2023-03-02 19:22:28 | External | No | - | Outstanding
SI-SMOE-GE-0007 | Structural | OCP | Top Side | Deck 1 | 116 - Equipment Support | 2013J310008-GPE-226-1443-05-GA-0001 | 01 | 2013J310008-GPE-226-1443-05-AS-D1-IB0PDVR1A-0001 | 01 |  |  | SP-D1-S-SS43-LW-0001-301 | [5 empty] | LARGE WASHER_M24 | WASHER |  | 0 | 0 |  | 5 | 0 | 0 | 0.14 | 0.01 | [10 empty] | Haryono | 2023-03-02 19:22:28 | External | No | - | Outstanding
SI-SMOE-GE-0007 | Structural | OCP | Top Side | Deck 1 | 116 - Equipment Support | 2013J310008-GPE-226-1443-05-GA-0001 | 01 | 2013J310008-GPE-226-1443-05-AS-D1-IB0PDVR1A-0001 | 01 |  |  | SP-D1-S-SS43-LW-0001-302 | [5 empty] | LARGE WASHER_M24 | WASHER |  | 0 | 0 |  | 5 | 0 | 0 | 0.14 | 0.01 | [10 empty] | Haryono | 2023-03-02 19:22:28 | External | No | - | Outstanding
SI-SMOE-GE-0007 | Structural | OCP | Top Side | Deck 1 | 116 - Equipment Support | 2013J310008-GPE-226-1443-05-GA-0001 | 01 | 2013J310008-GPE-226-1443-05-AS-D1-IB0PDVR1A-0001 | 01 |  |  | SP-D1-S-SS43-LW-0001-303 | [5 empty] | LARGE WASHER_M24 | WASHER |  | 0 | 0 |  | 5 | 0 | 0 | 0.14 | 0.01 | [10 empty] | Haryono | 2023-03-02 19:22:28 | External | No | - | Outstanding
SI-SMOE-GE-0007 | Structural | OCP | Top Side | Deck 1 | 116 - Equipment Support | 2013J310008-GPE-226-1443-05-GA-0001 | 01 | 2013J310008-GPE-226-1443-05-AS-D1-IB0PDVR1A-0001 | 01 |  |  | SP-D1-S-SS43-LW-0001-304 | [5 empty] | LARGE WASHER_M24 | WASHER |  | 0 | 0 |  | 5 | 0 | 0 | 0.14 | 0.01 | [10 empty] | Haryono | 2023-03-02 19:22:28 | External | No | - | Outstanding
SI-SMOE-GE-0007 | Structural | OCP | Top Side | Deck 1 | 116 - Equipment Support | 2013J310008-GPE-226-1443-05-GA-0001 | 01 | 2013J310008-GPE-226-1443-05-AS-D1-IB0PDVR1A-0001 | 01 |  |  | SP-D1-S-SS43-LW-0001-309 | [5 empty] | LARGE WASHER_M24 | WASHER |  | 0 | 0 |  | 5 | 0 | 0 | 0.14 | 0.01 | [10 empty] | Haryono | 2023-03-02 19:22:28 | External | No | - | Outstanding
SI-SMOE-GE-0007 | Structural | OCP | Top Side | Deck 1 | 116 - Equipment Support | 2013J310008-GPE-226-1443-05-GA-0001 | 01 | 2013J310008-GPE-226-1443-05-AS-D1-IB0PDVR1A-0001 | 01 |  |  | SP-D1-S-SS43-LW-0001-310 | [5 empty] | LARGE WASHER_M24 | WASHER |  | 0 | 0 |  | 5 | 0 | 0 | 0.14 | 0.01 | [10 empty] | Haryono | 2023-03-02 19:22:28 | External | No | - | Outstanding
SI-SMOE-GE-0007 | Structural | OCP | Top Side | Deck 1 | 116 - Equipment Support | 2013J310008-GPE-226-1443-05-GA-0001 | 01 | 2013J310008-GPE-226-1443-05-AS-D1-IB0PDVR1A-0001 | 01 |  |  | SP-D1-S-SS43-LW-0001-313 | [5 empty] | LARGE WASHER_M24 | WASHER |  | 0 | 0 |  | 5 | 0 | 0 | 0.14 | 0.01 | [10 empty] | Haryono | 2023-03-02 19:22:28 | External | No | - | Outstanding
SI-SMOE-GE-0007 | Structural | OCP | Top Side | Deck 1 | 116 - Equipment Support | 2013J310008-GPE-226-1443-05-GA-0001 | 01 | 2013J310008-GPE-226-1443-05-AS-D1-IB0PDVR1A-0001 | 01 |  |  | SP-D1-S-SS43-LW-0001-314 | [5 empty] | LARGE WASHER_M24 | WASHER |  | 0 | 0 |  | 5 | 0 | 0 | 0.14 | 0.01 | [10 empty] | Haryono | 2023-03-02 19:22:28 | External | No | - | Outstanding
SI-SMOE-GE-0007 | Structural | OCP | Top Side | Deck 1 | 116 - Equipment Support | 2013J310008-GPE-226-1443-05-GA-0001 | 01 | 2013J310008-GPE-226-1443-05-AS-D1-IB0PDVR1A-0001 | 01 |  |  | SP-D1-S-SS43-LW-0001-315 | [5 empty] | LARGE WASHER_M24 | WASHER |  | 0 | 0 |  | 5 | 0 | 0 | 0.14 | 0.01 | [10 empty] | Haryono | 2023-03-02 19:22:28 | External | No | - | Outstanding
SI-SMOE-GE-0007 | Structural | OCP | Top Side | Deck 1 | 116 - Equipment Support | 2013J310008-GPE-226-1443-05-GA-0001 | 01 | 2013J310008-GPE-226-1443-05-AS-D1-IB0PDVR1A-0001 | 01 |  |  | SP-D1-S-SS43-LW-0001-316 | [5 empty] | LARGE WASHER_M24 | WASHER |  | 0 | 0 |  | 5 | 0 | 0 | 0.14 | 0.01 | [10 empty] | Haryono | 2023-03-02 19:22:28 | External | No | - | Outstanding
SI-SMOE-GE-0007 | Structural | OCP | Top Side | Deck 1 | 116 - Equipment Support | 2013J310008-GPE-226-1443-05-GA-0001 | 01 | 2013J310008-GPE-226-1443-05-AS-D1-IB0PDVR1A-0001 | 01 |  |  | SP-D1-S-SS43-LW-0001-317 | [5 empty] | LARGE WASHER_M24 | WASHER |  | 0 | 0 |  | 5 | 0 | 0 | 0.14 | 0.01 | [10 empty] | Haryono | 2023-03-02 19:22:28 | External | No | - | Outstanding
SI-SMOE-GE-0007 | Structural | OCP | Top Side | Deck 1 | 116 - Equipment Support | 2013J310008-GPE-226-1443-05-GA-0001 | 01 | 2013J310008-GPE-226-1443-05-AS-D1-IB0PDVR1A-0001 | 01 |  |  | SP-D1-S-SS43-LW-0001-318 | [5 empty] | LARGE WASHER_M24 | WASHER |  | 0 | 0 |  | 5 | 0 | 0 | 0.14 | 0.01 | [10 empty] | Haryono | 2023-03-02 19:22:28 | External | No | - | Outstanding
SI-SMOE-GE-0007 | Structural | OCP | Top Side | Deck 1 | 116 - Equipment Support | 2013J310008-GPE-226-1443-05-GA-0001 | 01 | 2013J310008-GPE-226-1443-05-AS-D1-IB0PDVR1A-0001 | 01 |  |  | SP-D1-S-SS43-LW-0001-319 | [5 empty] | LARGE WASHER_M24 | WASHER |  | 0 | 0 |  | 5 | 0 | 0 | 0.14 | 0.01 | [10 empty] | Haryono | 2023-03-02 19:22:28 | External | No | - | Outstanding
SI-SMOE-GE-0007 | Structural | OCP | Top Side | Deck 1 | 116 - Equipment Support | 2013J310008-GPE-226-1443-05-GA-0001 | 01 | 2013J310008-GPE-226-1443-05-AS-D1-IB0PDVR1A-0001 | 01 |  |  | SP-D1-S-SS43-LW-0001-320 | [5 empty] | LARGE WASHER_M24 | WASHER |  | 0 | 0 |  | 5 | 0 | 0 | 0.14 | 0.01 | [10 empty] | Haryono | 2023-03-02 19:22:28 | External | No | - | Outstanding
SI-SMOE-GE-0007 | Structural | OCP | Top Side | Deck 1 | 116 - Equipment Support | 2013J310008-GPE-226-1443-05-GA-0001 | 01 | 2013J310008-GPE-226-1443-05-AS-D1-IB0PDVR1A-0001 | 01 |  |  | SP-D1-S-SS43-LW-0001-321 | [5 empty] | LARGE WASHER_M24 | WASHER |  | 0 | 0 |  | 5 | 0 | 0 | 0.14 | 0.01 | [10 empty] | Haryono | 2023-03-02 19:22:28 | External | No | - | Outstanding
SI-SMOE-GE-0007 | Structural | OCP | Top Side | Deck 1 | 116 - Equipment Support | 2013J310008-GPE-226-1443-05-GA-0001 | 01 | 2013J310008-GPE-226-1443-05-AS-D1-IB0PDVR1A-0001 | 01 |  |  | SP-D1-S-SS43-LW-0001-322 | [5 empty] | LARGE WASHER_M24 | WASHER |  | 0 | 0 |  | 5 | 0 | 0 | 0.14 | 0.01 | [10 empty] | Haryono | 2023-03-02 19:22:28 | External | No | - | Outstanding
SI-SMOE-GE-0007 | Structural | OCP | Top Side | Deck 1 | 116 - Equipment Support | 2013J310008-GPE-226-6999-04-GA-0001 | 01 |  |  | 2013J310008-GPE-226-6999-04-SP-D1-S-SST9-PLT-0017 | 01 | SP-D1-S-SST9-PLT-0017-84 | [5 empty] | PL1*100 | PLATE | SS316L | 0 | 1 |  | 100 | 0 | 100 | 0.07 | 0.02 | [10 empty] | Ine Murniati | 2023-03-27 10:27:59 | External | No | - | Outstanding
SI-SMOE-GE-0007 | Structural | OCP | Top Side | Deck 1 | 116 - Equipment Support | 2013J310008-GPE-226-1443-05-GA-0001 | 01 | 2013J310008-GPE-226-1443-05-AS-D1-IB0PDVR1A-0001 | 01 |  |  | SP-D1-S-SS43-LW-0001-325 | [5 empty] | LARGE WASHER_M24 | WASHER |  | 0 | 0 |  | 5 | 0 | 0 | 0.14 | 0.01 | [10 empty] | Haryono | 2023-03-02 19:22:28 | External | No | - | Outstanding
SI-SMOE-GE-0007 | Structural | OCP | Top Side | Deck 1 | 116 - Equipment Support | 2013J310008-GPE-226-1443-05-GA-0001 | 01 | 2013J310008-GPE-226-1443-05-AS-D1-IB0PDVR1A-0001 | 01 |  |  | SP-D1-S-SS43-LW-0001-326 | [5 empty] | LARGE WASHER_M24 | WASHER |  | 0 | 0 |  | 5 | 0 | 0 | 0.14 | 0.01 | [10 empty] | Haryono | 2023-03-02 19:22:28 | External | No | - | Outstanding
SI-SMOE-GE-0007 | Structural | OCP | Top Side | Deck 1 | 116 - Equipment Support | 2013J310008-GPE-226-1443-05-GA-0001 | 01 | 2013J310008-GPE-226-1443-05-AS-D1-IB0PDVR1A-0001 | 01 |  |  | SP-D1-S-SS43-LW-0001-327 | [5 empty] | LARGE WASHER_M24 | WASHER |  | 0 | 0 |  | 5 | 0 | 0 | 0.14 | 0.01 | [10 empty] | Haryono | 2023-03-02 19:22:28 | External | No | - | Outstanding
SI-SMOE-GE-0007 | Structural | OCP | Top Side | Deck 1 | 116 - Equipment Support | 2013J310008-GPE-226-1443-05-GA-0001 | 01 | 2013J310008-GPE-226-1443-05-AS-D1-IB0PDVR1A-0001 | 01 |  |  | SP-D1-S-SS43-LW-0001-328 | [5 empty] | LARGE WASHER_M24 | WASHER |  | 0 | 0 |  | 5 | 0 | 0 | 0.14 | 0.01 | [10 empty] | Haryono | 2023-03-02 19:22:28 | External | No | - | Outstanding
SI-SMOE-GE-0007 | Structural | OCP | Top Side | Deck 1 | 116 - Equipment Support | 2013J310008-GPE-226-6999-04-GA-0001 | 01 |  |  | 2013J310008-GPE-226-6999-04-SP-D1-S-SST9-PLT-0014 | 01 | SP-D1-S-SST9-PLT-0014-14 | [5 empty] | PL2*110 | PLATE | SS316L | 0 | 2 |  | 110 | 0 | 110 | 0.17 | 0.02 | [10 empty] | Ine Murniati | 2023-03-27 10:27:58 | External | No | - | Outstanding
SI-SMOE-GE-0007 | Structural | OCP | Top Side | Deck 1 | 116 - Equipment Support | 2013J310008-GPE-226-1443-05-GA-0001 | 01 | 2013J310008-GPE-226-1443-05-AS-D1-IB0PDVR1A-0001 | 01 |  |  | SP-D1-S-SS43-LW-0001-329 | [5 empty] | LARGE WASHER_M24 | WASHER |  | 0 | 0 |  | 5 | 0 | 0 | 0.14 | 0.01 | [10 empty] | Haryono | 2023-03-02 19:22:28 | External | No | - | Outstanding
SI-SMOE-GE-0007 | Structural | OCP | Top Side | Deck 1 | 116 - Equipment Support | 2013J310008-GPE-226-1443-05-GA-0001 | 01 | 2013J310008-GPE-226-1443-05-AS-D1-IB0PDVR1A-0001 | 01 |  |  | SP-D1-S-SS43-LW-0001-330 | [5 empty] | LARGE WASHER_M24 | WASHER |  | 0 | 0 |  | 5 | 0 | 0 | 0.14 | 0.01 | [10 empty] | Haryono | 2023-03-02 19:22:28 | External | No | - | Outstanding
SI-SMOE-GE-0007 | Structural | OCP | Top Side | Deck 1 | 116 - Equipment Support | 2013J310008-GPE-226-1443-05-GA-0001 | 01 | 2013J310008-GPE-226-1443-05-AS-D1-IB0PDVR1A-0001 | 01 |  |  | SP-D1-S-SS43-LW-0001-331 | [5 empty] | LARGE WASHER_M24 | WASHER |  | 0 | 0 |  | 5 | 0 | 0 | 0.14 | 0.01 | [10 empty] | Haryono | 2023-03-02 19:22:28 | External | No | - | Outstanding
SI-SMOE-GE-0007 | Structural | OCP | Top Side | Deck 1 | 116 - Equipment Support | 2013J310008-GPE-226-1443-05-GA-0001 | 01 | 2013J310008-GPE-226-1443-05-AS-D1-IB0PDVR1A-0001 | 01 |  |  | SP-D1-S-SS43-LW-0001-333 | [5 empty] | LARGE WASHER_M24 | WASHER |  | 0 | 0 |  | 5 | 0 | 0 | 0.14 | 0.01 | [10 empty] | Haryono | 2023-03-02 19:22:28 | External | No | - | Outstanding
SI-SMOE-GE-0007 | Structural | OCP | Top Side | Deck 1 | 116 - Equipment Support | 2013J310008-GPE-226-1443-05-GA-0001 | 01 | 2013J310008-GPE-226-1443-05-AS-D1-IB0PDVR1A-0001 | 01 |  |  | SP-D1-S-SS43-LW-0001-334 | [5 empty] | LARGE WASHER_M24 | WASHER |  | 0 | 0 |  | 5 | 0 | 0 | 0.14 | 0.01 | [10 empty] | Haryono | 2023-03-02 19:22:28 | External | No | - | Outstanding
SI-SMOE-GE-0007 | Structural | OCP | Top Side | Deck 1 | 116 - Equipment Support | 2013J310008-GPE-226-1443-05-GA-0001 | 01 | 2013J310008-GPE-226-1443-05-AS-D1-IB0PDVR1A-0001 | 01 |  |  | SP-D1-S-SS43-LW-0001-335 | [5 empty] | LARGE WASHER_M24 | WASHER |  | 0 | 0 |  | 5 | 0 | 0 | 0.14 | 0.01 | [10 empty] | Haryono | 2023-03-02 19:22:28 | External | No | - | Outstanding
SI-SMOE-GE-0007 | Structural | OCP | Top Side | Deck 1 | 116 - Equipment Support | 2013J310008-GPE-226-1443-05-GA-0001 | 01 | 2013J310008-GPE-226-1443-05-AS-D1-IB0PDVR1A-0001 | 01 |  |  | SP-D1-S-SS43-LW-0001-336 | [5 empty] | LARGE WASHER_M24 | WASHER |  | 0 | 0 |  | 5 | 0 | 0 | 0.14 | 0.01 | [10 empty] | Haryono | 2023-03-02 19:22:28 | External | No | - | Outstanding
SI-SMOE-GE-0007 | Structural | OCP | Top Side | Deck 1 | 116 - Equipment Support | 2013J310008-GPE-226-1443-05-GA-0001 | 01 | 2013J310008-GPE-226-1443-05-AS-D1-IB0PDVR1A-0001 | 01 |  |  | SP-D1-S-SS43-LW-0001-337 | [5 empty] | LARGE WASHER_M24 | WASHER |  | 0 | 0 |  | 5 | 0 | 0 | 0.14 | 0.01 | [10 empty] | Haryono | 2023-03-02 19:22:28 | External | No | - | Outstanding
SI-SMOE-GE-0007 | Structural | OCP | Top Side | Deck 1 | 116 - Equipment Support | 2013J310008-GPE-226-1443-05-GA-0001 | 01 | 2013J310008-GPE-226-1443-05-AS-D1-IB0PDVR1A-0001 | 01 |  |  | SP-D1-S-SS43-LW-0001-338 | [5 empty] | LARGE WASHER_M24 | WASHER |  | 0 | 0 |  | 5 | 0 | 0 | 0.14 | 0.01 | [10 empty] | Haryono | 2023-03-02 19:22:28 | External | No | - | Outstanding
SI-SMOE-GE-0007 | Structural | OCP | Top Side | Deck 1 | 116 - Equipment Support | 2013J310008-GPE-226-1443-05-GA-0001 | 01 | 2013J310008-GPE-226-1443-05-AS-D1-IB0PDVR1A-0001 | 01 |  |  | SP-D1-S-SS43-LW-0001-339 | [5 empty] | LARGE WASHER_M24 | WASHER |  | 0 | 0 |  | 5 | 0 | 0 | 0.14 | 0.01 | [10 empty] | Haryono | 2023-03-02 19:22:28 | External | No | - | Outstanding
SI-SMOE-GE-0007 | Structural | OCP | Top Side | Deck 1 | 116 - Equipment Support | 2013J310008-GPE-226-1443-05-GA-0001 | 01 | 2013J310008-GPE-226-1443-05-AS-D1-IB0PDVR1A-0001 | 01 |  |  | SP-D1-S-SS43-LW-0001-340 | [5 empty] | LARGE WASHER_M24 | WASHER |  | 0 | 0 |  | 5 | 0 | 0 | 0.14 | 0.01 | [10 empty] | Haryono | 2023-03-02 19:22:28 | External | No | - | Outstanding
SI-SMOE-GE-0007 | Structural | OCP | Top Side | Deck 4 | 116 - Equipment Support | 2013J310008-GPE-226-6600-04-GA-0001 | 01 | 2013J310008-GPE-226-6600-04-AS-D4-IB0PAVD1A-0001 | 01 | 2013J310008-GPE-226-6600-04-SP-D4-S-SS6K-CHS-0001 | 01 | SP-D4-S-SS6K-CHS-0001-03 |  |  |  | 2013J310008-ENG-STR-CL-PP273X6.3-S355J2H(5)GE-002 | 02 | CHS273*6.3 | Hollow Section | S355J2H | 273.00 | 6.30 |  | 965 | 0 | 0 | 39.65 | 0.83 | [10 empty] | Rini Tarihoran | 2023-02-14 15:24:57 | External | No | - | Submitted
SI-SMOE-GE-0007 | Structural | OCP | Top Side | Deck 1 | 116 - Equipment Support | 2013J310008-GPE-226-1443-05-GA-0001 | 01 | 2013J310008-GPE-226-1443-05-AS-D1-IB0PDVR1A-0001 | 01 |  |  | SP-D1-S-SS43-LW-0001-342 | [5 empty] | LARGE WASHER_M24 | WASHER |  | 0 | 0 |  | 5 | 0 | 0 | 0.14 | 0.01 | [10 empty] | Haryono | 2023-03-02 19:22:28 | External | No | - | Outstanding
SI-SMOE-GE-0007 | Structural | OCP | Top Side | Deck 1 | 116 - Equipment Support | 2013J310008-GPE-226-1443-05-GA-0001 | 01 | 2013J310008-GPE-226-1443-05-AS-D1-IB0PDVR1A-0001 | 01 |  |  | SP-D1-S-SS43-LW-0001-343 | [5 empty] | LARGE WASHER_M24 | WASHER |  | 0 | 0 |  | 5 | 0 | 0 | 0.14 | 0.01 | [10 empty] | Haryono | 2023-03-02 19:22:28 | External | No | - | Outstanding
SI-SMOE-GE-0007 | Structural | OCP | Top Side | Deck 1 | 116 - Equipment Support | 2013J310008-GPE-226-1443-05-GA-0001 | 01 | 2013J310008-GPE-226-1443-05-AS-D1-IB0PDVR1A-0001 | 01 |  |  | SP-D1-S-SS43-LW-0001-344 | [5 empty] | LARGE WASHER_M24 | WASHER |  | 0 | 0 |  | 5 | 0 | 0 | 0.14 | 0.01 | [10 empty] | Haryono | 2023-03-02 19:22:28 | External | No | - | Outstanding
SI-SMOE-GE-0007 | Structural | OCP | Top Side | Deck 1 | 116 - Equipment Support | 2013J310008-GPE-226-1443-05-GA-0001 | 01 | 2013J310008-GPE-226-1443-05-AS-D1-IB0PDVR1A-0001 | 01 |  |  | SP-D1-S-SS43-LW-0001-349 | [5 empty] | LARGE WASHER_M24 | WASHER |  | 0 | 0 |  | 5 | 0 | 0 | 0.14 | 0.01 | [10 empty] | Haryono | 2023-03-02 19:22:28 | External | No | - | Outstanding
SI-SMOE-GE-0007 | Structural | OCP | Top Side | Deck 1 | 116 - Equipment Support | 2013J310008-GPE-226-1443-05-GA-0001 | 01 | 2013J310008-GPE-226-1443-05-AS-D1-IB0PDVR1A-0001 | 01 |  |  | SP-D1-S-SS43-LW-0001-351 | [5 empty] | LARGE WASHER_M24 | WASHER |  | 0 | 0 |  | 5 | 0 | 0 | 0.14 | 0.01 | [10 empty] | Haryono | 2023-03-02 19:22:28 | External | No | - | Outstanding
SI-SMOE-GE-0007 | Structural | OCP | Top Side | Deck 1 | 116 - Equipment Support | 2013J310008-GPE-226-1443-05-GA-0001 | 01 | 2013J310008-GPE-226-1443-05-AS-D1-IB0PDVR1A-0001 | 01 |  |  | SP-D1-S-SS43-LW-0001-352 | [5 empty] | LARGE WASHER_M24 | WASHER |  | 0 | 0 |  | 5 | 0 | 0 | 0.14 | 0.01 | [10 empty] | Haryono | 2023-03-02 19:22:28 | External | No | - | Outstanding
SI-SMOE-GE-0007 | Structural | OCP | Top Side | Deck 1 | 116 - Equipment Support | 2013J310008-GPE-226-1443-05-GA-0001 | 01 | 2013J310008-GPE-226-1443-05-AS-D1-IB0PDVR1A-0001 | 01 |  |  | SP-D1-S-SS43-LW-0001-353 | [5 empty] | LARGE WASHER_M24 | WASHER |  | 0 | 0 |  | 5 | 0 | 0 | 0.14 | 0.01 | [10 empty] | Haryono | 2023-03-02 19:22:28 | External | No | - | Outstanding
SI-SMOE-GE-0007 | Structural | OCP | Top Side | Deck 1 | 116 - Equipment Support | 2013J310008-GPE-226-1443-05-GA-0001 | 01 | 2013J310008-GPE-226-1443-05-AS-D1-IB0PDVR1A-0001 | 01 |  |  | SP-D1-S-SS43-LW-0001-354 | [5 empty] | LARGE WASHER_M24 | WASHER |  | 0 | 0 |  | 5 | 0 | 0 | 0.14 | 0.01 | [10 empty] | Haryono | 2023-03-02 19:22:28 | External | No | - | Outstanding
SI-SMOE-GE-0007 | Structural | OCP | Top Side | Deck 1 | 116 - Equipment Support | 2013J310008-GPE-226-1443-05-GA-0001 | 01 | 2013J310008-GPE-226-1443-05-AS-D1-IB0PDVR1A-0001 | 01 |  |  | SP-D1-S-SS43-LW-0001-355 | [5 empty] | LARGE WASHER_M24 | WASHER |  | 0 | 0 |  | 5 | 0 | 0 | 0.14 | 0.01 | [10 empty] | Haryono | 2023-03-02 19:22:28 | External | No | - | Outstanding
SI-SMOE-GE-0007 | Structural | OCP | Top Side | Deck 1 | 116 - Equipment Support | 2013J310008-GPE-226-1443-05-GA-0001 | 01 | 2013J310008-GPE-226-1443-05-AS-D1-IB0PDVR1A-0001 | 01 |  |  | SP-D1-S-SS43-LW-0001-356 | [5 empty] | LARGE WASHER_M24 | WASHER |  | 0 | 0 |  | 5 | 0 | 0 | 0.14 | 0.01 | [10 empty] | Haryono | 2023-03-02 19:22:28 | External | No | - | Outstanding
SI-SMOE-GE-0007 | Structural | OCP | Top Side | Deck 1 | 116 - Equipment Support | 2013J310008-GPE-226-1443-05-GA-0001 | 01 | 2013J310008-GPE-226-1443-05-AS-D1-IB0PDVR1A-0001 | 01 |  |  | SP-D1-S-SS43-LW-0001-360 | [5 empty] | LARGE WASHER_M24 | WASHER |  | 0 | 0 |  | 5 | 0 | 0 | 0.14 | 0.01 | [10 empty] | Haryono | 2023-03-02 19:22:28 | External | No | - | Outstanding
SI-SMOE-GE-0007 | Structural | OCP | Top Side | Deck 1 | 116 - Equipment Support | 2013J310008-GPE-226-1443-05-GA-0001 | 01 | 2013J310008-GPE-226-1443-05-AS-D1-IB0PDVR1A-0001 | 01 |  |  | SP-D1-S-SS43-LW-0001-361 | [5 empty] | LARGE WASHER_M24 | WASHER |  | 0 | 0 |  | 5 | 0 | 0 | 0.14 | 0.01 | [10 empty] | Haryono | 2023-03-02 19:22:28 | External | No | - | Outstanding
SI-SMOE-GE-0007 | Structural | OCP | Top Side | Deck 1 | 116 - Equipment Support | 2013J310008-GPE-226-1443-05-GA-0001 | 01 | 2013J310008-GPE-226-1443-05-AS-D1-IB0PDVR1A-0001 | 01 |  |  | SP-D1-S-SS43-LW-0001-363 | [5 empty] | LARGE WASHER_M24 | WASHER |  | 0 | 0 |  | 5 | 0 | 0 | 0.14 | 0.01 | [10 empty] | Haryono | 2023-03-02 19:22:28 | External | No | - | Outstanding
SI-SMOE-GE-0007 | Structural | OCP | Top Side | Deck 1 | 116 - Equipment Support | 2013J310008-GPE-226-1443-05-GA-0001 | 01 | 2013J310008-GPE-226-1443-05-AS-D1-IB0PDVR1A-0001 | 01 |  |  | SP-D1-S-SS43-LW-0001-364 | [5 empty] | LARGE WASHER_M24 | WASHER |  | 0 | 0 |  | 5 | 0 | 0 | 0.14 | 0.01 | [10 empty] | Haryono | 2023-03-02 19:22:28 | External | No | - | Outstanding
SI-SMOE-GE-0007 | Structural | OCP | Top Side | Deck 1 | 116 - Equipment Support | 2013J310008-GPE-226-1443-05-GA-0001 | 01 | 2013J310008-GPE-226-1443-05-AS-D1-IB0PDVR1A-0001 | 01 |  |  | SP-D1-S-SS43-LW-0001-365 | [5 empty] | LARGE WASHER_M24 | WASHER |  | 0 | 0 |  | 5 | 0 | 0 | 0.14 | 0.01 | [10 empty] | Haryono | 2023-03-02 19:22:28 | External | No | - | Outstanding
SI-SMOE-GE-0007 | Structural | OCP | Top Side | Deck 1 | 116 - Equipment Support | 2013J310008-GPE-226-1443-05-GA-0001 | 01 | 2013J310008-GPE-226-1443-05-AS-D1-IB0PDVR1A-0001 | 01 |  |  | SP-D1-S-SS43-LW-0001-366 | [5 empty] | LARGE WASHER_M24 | WASHER |  | 0 | 0 |  | 5 | 0 | 0 | 0.14 | 0.01 | [10 empty] | Haryono | 2023-03-02 19:22:28 | External | No | - | Outstanding
SI-SMOE-GE-0007 | Structural | OCP | Top Side | Deck 1 | 116 - Equipment Support | 2013J310008-GPE-226-1443-05-GA-0001 | 01 | 2013J310008-GPE-226-1443-05-AS-D1-IB0PDVR1A-0001 | 01 |  |  | SP-D1-S-SS43-LW-0001-367 | [5 empty] | LARGE WASHER_M24 | WASHER |  | 0 | 0 |  | 5 | 0 | 0 | 0.14 | 0.01 | [10 empty] | Haryono | 2023-03-02 19:22:28 | External | No | - | Outstanding
SI-SMOE-GE-0007 | Structural | OCP | Top Side | Deck 1 | 116 - Equipment Support | 2013J310008-GPE-226-1443-05-GA-0001 | 01 | 2013J310008-GPE-226-1443-05-AS-D1-IB0PDVR1A-0001 | 01 |  |  | SP-D1-S-SS43-LW-0001-368 | [5 empty] | LARGE WASHER_M24 | WASHER |  | 0 | 0 |  | 5 | 0 | 0 | 0.14 | 0.01 | [10 empty] | Haryono | 2023-03-02 19:22:28 | External | No | - | Outstanding
SI-SMOE-GE-0007 | Structural | OCP | Top Side | Deck 1 | 116 - Equipment Support | 2013J310008-GPE-226-1443-05-GA-0001 | 01 | 2013J310008-GPE-226-1443-05-AS-D1-IB0PDVR1A-0001 | 01 |  |  | SP-D1-S-SS43-LW-0001-369 | [5 empty] | LARGE WASHER_M24 | WASHER |  | 0 | 0 |  | 5 | 0 | 0 | 0.14 | 0.01 | [10 empty] | Haryono | 2023-03-02 19:22:28 | External | No | - | Outstanding
SI-SMOE-GE-0007 | Structural | OCP | Top Side | Deck 1 | 116 - Equipment Support | 2013J310008-GPE-226-1443-05-GA-0001 | 01 | 2013J310008-GPE-226-1443-05-AS-D1-IB0PDVR1A-0001 | 01 |  |  | SP-D1-S-SS43-LW-0001-370 | [5 empty] | LARGE WASHER_M24 | WASHER |  | 0 | 0 |  | 5 | 0 | 0 | 0.14 | 0.01 | [10 empty] | Haryono | 2023-03-02 19:22:28 | External | No | - | Outstanding
SI-SMOE-GE-0007 | Structural | OCP | Top Side | Deck 1 | 116 - Equipment Support | 2013J310008-GPE-226-1443-06-GA-0001 | 01 | 2013J310008-GPE-226-1443-06-AS-D1-IC0PDVR1A-0001 | 01 | 2013J310008-GPE-226-1443-06-SP-D1-S-SS43-PLT-0010 | 02 | SP-D1-S-SS43-PLT-0010-257 |  | 2013J310008-ENG-STR-GPE-NST-20-S355J2+M(5)-001 | 02 |  |  | PL20*49 | PLATE | S355J2+M | 0 | 20 |  | 100 | 0 | 49 | 0.53 | 0.01 | [10 empty] | Ine Murniati | 2023-02-09 10:10:46 | External | No | - | Submitted
SI-SMOE-GE-0007 | Structural | OCP | Top Side | Deck 1 | 116 - Equipment Support | 2013J310008-GPE-226-1443-05-GA-0001 | 01 | 2013J310008-GPE-226-1443-05-AS-D1-IB0PDVR1A-0001 | 01 |  |  | SP-D1-S-SS43-M16-0002-17 | [5 empty] | BOLT_M16 | BOLT |  | 0 | 0 |  | 90 | 0 | 0 | 0.16 | 0.01 | [10 empty] | Haryono | 2023-03-02 19:22:28 | External | No | - | Outstanding
SI-SMOE-GE-0007 | Structural | OCP | Top Side | Deck 1 | 116 - Equipment Support | 2013J310008-GPE-226-1443-05-GA-0001 | 01 | 2013J310008-GPE-226-1443-05-AS-D1-IB0PDVR1A-0001 | 01 |  |  | SP-D1-S-SS43-M16-0002-19 | [5 empty] | BOLT_M16 | BOLT |  | 0 | 0 |  | 90 | 0 | 0 | 0.16 | 0.01 | [10 empty] | Haryono | 2023-03-02 19:22:28 | External | No | - | Outstanding
SI-SMOE-GE-0007 | Structural | OCP | Top Side | Deck 1 | 116 - Equipment Support | 2013J310008-GPE-226-1443-05-GA-0001 | 01 | 2013J310008-GPE-226-1443-05-AS-D1-IB0PDVR1A-0001 | 01 |  |  | SP-D1-S-SS43-LW-0001-371 | [5 empty] | LARGE WASHER_M24 | WASHER |  | 0 | 0 |  | 5 | 0 | 0 | 0.14 | 0.01 | [10 empty] | Haryono | 2023-03-02 19:22:28 | External | No | - | Outstanding
SI-SMOE-GE-0007 | Structural | OCP | Top Side | Deck 1 | 116 - Equipment Support | 2013J310008-GPE-226-1443-05-GA-0001 | 01 | 2013J310008-GPE-226-1443-05-AS-D1-IB0PDVR1A-0001 | 01 |  |  | SP-D1-S-SS43-LW-0001-372 | [5 empty] | LARGE WASHER_M24 | WASHER |  | 0 | 0 |  | 5 | 0 | 0 | 0.14 | 0.01 | [10 empty] | Haryono | 2023-03-02 19:22:28 | External | No | - | Outstanding
SI-SMOE-GE-0007 | Structural | OCP | Top Side | Deck 1 | 116 - Equipment Support | 2013J310008-GPE-226-1443-05-GA-0001 | 01 | 2013J310008-GPE-226-1443-05-AS-D1-IB0PDVR1A-0001 | 01 |  |  | SP-D1-S-SS43-LW-0001-373 | [5 empty] | LARGE WASHER_M24 | WASHER |  | 0 | 0 |  | 5 | 0 | 0 | 0.14 | 0.01 | [10 empty] | Haryono | 2023-03-02 19:22:28 | External | No | - | Outstanding
SI-SMOE-GE-0007 | Structural | OCP | Top Side | Deck 1 | 116 - Equipment Support | 2013J310008-GPE-226-1443-05-GA-0001 | 01 | 2013J310008-GPE-226-1443-05-AS-D1-IB0PDVR1A-0001 | 01 |  |  | SP-D1-S-SS43-LW-0001-374 | [5 empty] | LARGE WASHER_M24 | WASHER |  | 0 | 0 |  | 5 | 0 | 0 | 0.14 | 0.01 | [10 empty] | Haryono | 2023-03-02 19:22:28 | External | No | - | Outstanding
SI-SMOE-GE-0007 | Structural | OCP | Top Side | Deck 1 | 116 - Equipment Support | 2013J310008-GPE-226-1443-05-GA-0001 | 01 | 2013J310008-GPE-226-1443-05-AS-D1-IB0PDVR1A-0001 | 01 |  |  | SP-D1-S-SS43-LW-0001-375 | [5 empty] | LARGE WASHER_M24 | WASHER |  | 0 | 0 |  | 5 | 0 | 0 | 0.14 | 0.01 | [10 empty] | Haryono | 2023-03-02 19:22:28 | External | No | - | Outstanding
SI-SMOE-GE-0007 | Structural | OCP | Top Side | Deck 1 | 116 - Equipment Support | 2013J310008-GPE-226-1443-05-GA-0001 | 01 | 2013J310008-GPE-226-1443-05-AS-D1-IB0PDVR1A-0001 | 01 |  |  | SP-D1-S-SS43-LW-0001-377 | [5 empty] | LARGE WASHER_M24 | WASHER |  | 0 | 0 |  | 5 | 0 | 0 | 0.14 | 0.01 | [10 empty] | Haryono | 2023-03-02 19:22:28 | External | No | - | Outstanding
SI-SMOE-GE-0007 | Structural | OCP | Top Side | Deck 1 | 116 - Equipment Support | 2013J310008-GPE-226-1443-05-GA-0001 | 01 | 2013J310008-GPE-226-1443-05-AS-D1-IB0PDVR1A-0001 | 01 |  |  | SP-D1-S-SS43-LW-0001-378 | [5 empty] | LARGE WASHER_M24 | WASHER |  | 0 | 0 |  | 5 | 0 | 0 | 0.14 | 0.01 | [10 empty] | Haryono | 2023-03-02 19:22:28 | External | No | - | Outstanding
SI-SMOE-GE-0007 | Structural | OCP | Top Side | Deck 1 | 116 - Equipment Support | 2013J310008-GPE-226-1443-05-GA-0001 | 01 | 2013J310008-GPE-226-1443-05-AS-D1-IB0PDVR1A-0001 | 01 |  |  | SP-D1-S-SS43-LW-0001-379 | [5 empty] | LARGE WASHER_M24 | WASHER |  | 0 | 0 |  | 5 | 0 | 0 | 0.14 | 0.01 | [10 empty] | Haryono | 2023-03-02 19:22:28 | External | No | - | Outstanding
SI-SMOE-GE-0007 | Structural | OCP | Top Side | Deck 1 | 116 - Equipment Support | 2013J310008-GPE-226-1443-05-GA-0001 | 01 | 2013J310008-GPE-226-1443-05-AS-D1-IB0PDVR1A-0001 | 01 |  |  | SP-D1-S-SS43-LW-0001-380 | [5 empty] | LARGE WASHER_M24 | WASHER |  | 0 | 0 |  | 5 | 0 | 0 | 0.14 | 0.01 | [10 empty] | Haryono | 2023-03-02 19:22:28 | External | No | - | Outstanding
SI-SMOE-GE-0007 | Structural | OCP | Top Side | Deck 1 | 116 - Equipment Support | 2013J310008-GPE-226-1443-05-GA-0001 | 01 | 2013J310008-GPE-226-1443-05-AS-D1-IB0PDVR1A-0001 | 01 |  |  | SP-D1-S-SS43-LW-0001-381 | [5 empty] | LARGE WASHER_M24 | WASHER |  | 0 | 0 |  | 5 | 0 | 0 | 0.14 | 0.01 | [10 empty] | Haryono | 2023-03-02 19:22:28 | External | No | - | Outstanding
SI-SMOE-GE-0007 | Structural | OCP | Top Side | Deck 1 | 116 - Equipment Support | 2013J310008-GPE-226-1443-05-GA-0001 | 01 | 2013J310008-GPE-226-1443-05-AS-D1-IB0PDVR1A-0001 | 01 |  |  | SP-D1-S-SS43-LW-0001-382 | [5 empty] | LARGE WASHER_M24 | WASHER |  | 0 | 0 |  | 5 | 0 | 0 | 0.14 | 0.01 | [10 empty] | Haryono | 2023-03-02 19:22:28 | External | No | - | Outstanding
SI-SMOE-GE-0007 | Structural | OCP | Top Side | Deck 1 | 116 - Equipment Support | 2013J310008-GPE-226-1443-05-GA-0001 | 01 | 2013J310008-GPE-226-1443-05-AS-D1-IB0PDVR1A-0001 | 01 |  |  | SP-D1-S-SS43-LW-0001-383 | [5 empty] | LARGE WASHER_M24 | WASHER |  | 0 | 0 |  | 5 | 0 | 0 | 0.14 | 0.01 | [10 empty] | Haryono | 2023-03-02 19:22:28 | External | No | - | Outstanding
SI-SMOE-GE-0007 | Structural | OCP | Top Side | Deck 1 | 116 - Equipment Support | 2013J310008-GPE-226-1443-05-GA-0001 | 01 | 2013J310008-GPE-226-1443-05-AS-D1-IB0PDVR1A-0001 | 01 |  |  | SP-D1-S-SS43-LW-0001-384 | [5 empty] | LARGE WASHER_M24 | WASHER |  | 0 | 0 |  | 5 | 0 | 0 | 0.14 | 0.01 | [10 empty] | Haryono | 2023-03-02 19:22:28 | External | No | - | Outstanding
SI-SMOE-GE-0007 | Structural | OCP | Top Side | Deck 1 | 116 - Equipment Support | 2013J310008-GPE-226-1443-05-GA-0001 | 01 | 2013J310008-GPE-226-1443-05-AS-D1-IB0PDVR1A-0001 | 01 |  |  | SP-D1-S-SS43-M16-0002-01 | [5 empty] | BOLT_M16 | BOLT |  | 0 | 0 |  | 90 | 0 | 0 | 0.16 | 0.01 | [10 empty] | Haryono | 2023-03-02 19:22:28 | External | No | - | Outstanding
SI-SMOE-GE-0007 | Structural | OCP | Top Side | Deck 1 | 116 - Equipment Support | 2013J310008-GPE-226-1443-05-GA-0001 | 01 | 2013J310008-GPE-226-1443-05-AS-D1-IB0PDVR1A-0001 | 01 |  |  | SP-D1-S-SS43-M16-0002-02 | [5 empty] | BOLT_M16 | BOLT |  | 0 | 0 |  | 90 | 0 | 0 | 0.16 | 0.01 | [10 empty] | Haryono | 2023-03-02 19:22:28 | External | No | - | Outstanding
SI-SMOE-GE-0007 | Structural | OCP | Top Side | Deck 1 | 116 - Equipment Support | 2013J310008-GPE-226-1443-05-GA-0001 | 01 | 2013J310008-GPE-226-1443-05-AS-D1-IB0PDVR1A-0001 | 01 |  |  | SP-D1-S-SS43-M16-0002-08 | [5 empty] | BOLT_M16 | BOLT |  | 0 | 0 |  | 90 | 0 | 0 | 0.16 | 0.01 | [10 empty] | Haryono | 2023-03-02 19:22:28 | External | No | - | Outstanding
SI-SMOE-GE-0007 | Structural | OCP | Top Side | Deck 1 | 116 - Equipment Support | 2013J310008-GPE-226-1443-05-GA-0001 | 01 | 2013J310008-GPE-226-1443-05-AS-D1-IB0PDVR1A-0001 | 01 |  |  | SP-D1-S-SS43-M16-0002-09 | [5 empty] | BOLT_M16 | BOLT |  | 0 | 0 |  | 90 | 0 | 0 | 0.16 | 0.01 | [10 empty] | Haryono | 2023-03-02 19:22:28 | External | No | - | Outstanding
SI-SMOE-GE-0007 | Structural | OCP | Top Side | Deck 1 | 116 - Equipment Support | 2013J310008-GPE-226-1443-05-GA-0001 | 01 | 2013J310008-GPE-226-1443-05-AS-D1-IB0PDVR1A-0001 | 01 |  |  | SP-D1-S-SS43-M16-0002-10 | [5 empty] | BOLT_M16 | BOLT |  | 0 | 0 |  | 90 | 0 | 0 | 0.16 | 0.01 | [10 empty] | Haryono | 2023-03-02 19:22:28 | External | No | - | Outstanding
SI-SMOE-GE-0007 | Structural | OCP | Top Side | Deck 1 | 116 - Equipment Support | 2013J310008-GPE-226-1443-05-GA-0001 | 01 | 2013J310008-GPE-226-1443-05-AS-D1-IB0PDVR1A-0001 | 01 |  |  | SP-D1-S-SS43-M16-0002-11 | [5 empty] | BOLT_M16 | BOLT |  | 0 | 0 |  | 90 | 0 | 0 | 0.16 | 0.01 | [10 empty] | Haryono | 2023-03-02 19:22:28 | External | No | - | Outstanding
SI-SMOE-GE-0007 | Structural | OCP | Top Side | Deck 1 | 116 - Equipment Support | 2013J310008-GPE-226-6999-04-GA-0001 | 01 |  |  | 2013J310008-GPE-226-6999-04-SP-D1-S-SST9-PLT-0017 | 01 | SP-D1-S-SST9-PLT-0017-85 | [5 empty] | PL1*100 | PLATE | SS316L | 0 | 1 |  | 100 | 0 | 100 | 0.07 | 0.02 | [10 empty] | Ine Murniati | 2023-03-27 10:27:59 | External | No | - | Outstanding
SI-SMOE-GE-0007 | Structural | OCP | Top Side | Deck 1 | 116 - Equipment Support | 2013J310008-GPE-226-1443-05-GA-0001 | 01 | 2013J310008-GPE-226-1443-05-AS-D1-IB0PDVR1A-0001 | 01 |  |  | SP-D1-S-SS43-M16-0002-14 | [5 empty] | BOLT_M16 | BOLT |  | 0 | 0 |  | 90 | 0 | 0 | 0.16 | 0.01 | [10 empty] | Haryono | 2023-03-02 19:22:28 | External | No | - | Outstanding
SI-SMOE-GE-0007 | Structural | OCP | Top Side | Deck 1 | 116 - Equipment Support | 2013J310008-GPE-226-1443-05-GA-0001 | 01 | 2013J310008-GPE-226-1443-05-AS-D1-IB0PDVR1A-0001 | 01 |  |  | SP-D1-S-SS43-M16-0002-15 | [5 empty] | BOLT_M16 | BOLT |  | 0 | 0 |  | 90 | 0 | 0 | 0.16 | 0.01 | [10 empty] | Haryono | 2023-03-02 19:22:28 | External | No | - | Outstanding
SI-SMOE-GE-0007 | Structural | OCP | Top Side | Deck 1 | 116 - Equipment Support | 2013J310008-GPE-226-1443-05-GA-0001 | 01 | 2013J310008-GPE-226-1443-05-AS-D1-IB0PDVR1A-0001 | 01 |  |  | SP-D1-S-SS43-M16-0002-16 | [5 empty] | BOLT_M16 | BOLT |  | 0 | 0 |  | 90 | 0 | 0 | 0.16 | 0.01 | [10 empty] | Haryono | 2023-03-02 19:22:28 | External | No | - | Outstanding
SI-SMOE-GE-0007 | Structural | OCP | Top Side | Deck 1 | 116 - Equipment Support | 2013J310008-GPE-226-1443-05-GA-0001 | 01 | 2013J310008-GPE-226-1443-05-AS-D1-IB0PDVR1A-0001 | 01 |  |  | SP-D1-S-SS43-M16-0002-20 | [5 empty] | BOLT_M16 | BOLT |  | 0 | 0 |  | 90 | 0 | 0 | 0.16 | 0.01 | [10 empty] | Haryono | 2023-03-02 19:22:28 | External | No | - | Outstanding
SI-SMOE-GE-0007 | Structural | OCP | Top Side | Deck 1 | 116 - Equipment Support | 2013J310008-GPE-226-1443-05-GA-0001 | 01 | 2013J310008-GPE-226-1443-05-AS-D1-IB0PDVR1A-0001 | 01 |  |  | SP-D1-S-SS43-M16-0002-21 | [5 empty] | BOLT_M16 | BOLT |  | 0 | 0 |  | 90 | 0 | 0 | 0.16 | 0.01 | [10 empty] | Haryono | 2023-03-02 19:22:28 | External | No | - | Outstanding
SI-SMOE-GE-0007 | Structural | OCP | Top Side | Deck 1 | 116 - Equipment Support | 2013J310008-GPE-226-1443-05-GA-0001 | 01 | 2013J310008-GPE-226-1443-05-AS-D1-IB0PDVR1A-0001 | 01 |  |  | SP-D1-S-SS43-M16-0002-22 | [5 empty] | BOLT_M16 | BOLT |  | 0 | 0 |  | 90 | 0 | 0 | 0.16 | 0.01 | [10 empty] | Haryono | 2023-03-02 19:22:28 | External | No | - | Outstanding
SI-SMOE-GE-0007 | Structural | OCP | Top Side | Deck 1 | 116 - Equipment Support | 2013J310008-GPE-226-1443-05-GA-0001 | 01 | 2013J310008-GPE-226-1443-05-AS-D1-IB0PDVR1A-0001 | 01 |  |  | SP-D1-S-SS43-M16-0002-23 | [5 empty] | BOLT_M16 | BOLT |  | 0 | 0 |  | 90 | 0 | 0 | 0.16 | 0.01 | [10 empty] | Haryono | 2023-03-02 19:22:28 | External | No | - | Outstanding
SI-SMOE-GE-0007 | Structural | OCP | Top Side | Deck 1 | 116 - Equipment Support | 2013J310008-GPE-226-1443-05-GA-0001 | 01 | 2013J310008-GPE-226-1443-05-AS-D1-IB0PDVR1A-0001 | 01 |  |  | SP-D1-S-SS43-M16-0002-24 | [5 empty] | BOLT_M16 | BOLT |  | 0 | 0 |  | 90 | 0 | 0 | 0.16 | 0.01 | [10 empty] | Haryono | 2023-03-02 19:22:28 | External | No | - | Outstanding
SI-SMOE-GE-0007 | Structural | OCP | Top Side | Deck 1 | 116 - Equipment Support | 2013J310008-GPE-226-1443-05-GA-0001 | 01 | 2013J310008-GPE-226-1443-05-AS-D1-IB0PDVR1A-0001 | 01 |  |  | SP-D1-S-SS43-M16-0002-25 | [5 empty] | BOLT_M16 | BOLT |  | 0 | 0 |  | 90 | 0 | 0 | 0.16 | 0.01 | [10 empty] | Haryono | 2023-03-02 19:22:28 | External | No | - | Outstanding
SI-SMOE-GE-0007 | Structural | OCP | Top Side | Deck 1 | 116 - Equipment Support | 2013J310008-GPE-226-1443-05-GA-0001 | 01 | 2013J310008-GPE-226-1443-05-AS-D1-IB0PDVR1A-0001 | 01 |  |  | SP-D1-S-SS43-M16-0002-26 | [5 empty] | BOLT_M16 | BOLT |  | 0 | 0 |  | 90 | 0 | 0 | 0.16 | 0.01 | [10 empty] | Haryono | 2023-03-02 19:22:28 | External | No | - | Outstanding
SI-SMOE-GE-0007 | Structural | OCP | Top Side | Deck 1 | 116 - Equipment Support | 2013J310008-GPE-226-1443-05-GA-0001 | 01 | 2013J310008-GPE-226-1443-05-AS-D1-IB0PDVR1A-0001 | 01 |  |  | SP-D1-S-SS43-M16-0002-27 | [5 empty] | BOLT_M16 | BOLT |  | 0 | 0 |  | 90 | 0 | 0 | 0.16 | 0.01 | [10 empty] | Haryono | 2023-03-02 19:22:28 | External | No | - | Outstanding
SI-SMOE-GE-0007 | Structural | OCP | Top Side | Deck 1 | 116 - Equipment Support | 2013J310008-GPE-226-1443-05-GA-0001 | 01 | 2013J310008-GPE-226-1443-05-AS-D1-IB0PDVR1A-0001 | 01 |  |  | SP-D1-S-SS43-M16-0002-28 | [5 empty] | BOLT_M16 | BOLT |  | 0 | 0 |  | 90 | 0 | 0 | 0.16 | 0.01 | [10 empty] | Haryono | 2023-03-02 19:22:28 | External | No | - | Outstanding
SI-SMOE-GE-0007 | Structural | OCP | Top Side | Deck 1 | 116 - Equipment Support | 2013J310008-GPE-226-6999-04-GA-0001 | 01 |  |  | 2013J310008-GPE-226-6999-04-SP-D1-S-SST9-PLT-0014 | 01 | SP-D1-S-SST9-PLT-0014-16 | [5 empty] | PL2*110 | PLATE | SS316L | 0 | 2 |  | 110 | 0 | 110 | 0.17 | 0.02 | [10 empty] | Ine Murniati | 2023-03-27 10:27:58 | External | No | - | Outstanding
SI-SMOE-GE-0007 | Structural | OCP | Top Side | Deck 1 | 116 - Equipment Support | 2013J310008-GPE-226-1443-05-GA-0001 | 01 | 2013J310008-GPE-226-1443-05-AS-D1-IB0PDVR1A-0001 | 01 |  |  | SP-D1-S-SS43-M16-0002-92 | [5 empty] | BOLT_M16 | BOLT |  | 0 | 0 |  | 90 | 0 | 0 | 0.16 | 0.01 | [10 empty] | Haryono | 2023-03-02 19:22:29 | External | No | - | Outstanding
SI-SMOE-GE-0007 | Structural | OCP | Top Side | Deck 1 | 116 - Equipment Support | 2013J310008-GPE-226-1443-05-GA-0001 | 01 | 2013J310008-GPE-226-1443-05-AS-D1-IB0PDVR1A-0001 | 01 |  |  | SP-D1-S-SS43-M16-0002-32 | [5 empty] | BOLT_M16 | BOLT |  | 0 | 0 |  | 90 | 0 | 0 | 0.16 | 0.01 | [10 empty] | Haryono | 2023-03-02 19:22:28 | External | No | - | Outstanding
SI-SMOE-GE-0007 | Structural | OCP | Top Side | Deck 1 | 116 - Equipment Support | 2013J310008-GPE-226-1443-05-GA-0001 | 01 | 2013J310008-GPE-226-1443-05-AS-D1-IB0PDVR1A-0001 | 01 |  |  | SP-D1-S-SS43-M16-0002-33 | [5 empty] | BOLT_M16 | BOLT |  | 0 | 0 |  | 90 | 0 | 0 | 0.16 | 0.01 | [10 empty] | Haryono | 2023-03-02 19:22:28 | External | No | - | Outstanding
SI-SMOE-GE-0007 | Structural | OCP | Top Side | Deck 1 | 116 - Equipment Support | 2013J310008-GPE-226-1443-05-GA-0001 | 01 | 2013J310008-GPE-226-1443-05-AS-D1-IB0PDVR1A-0001 | 01 |  |  | SP-D1-S-SS43-M16-0002-34 | [5 empty] | BOLT_M16 | BOLT |  | 0 | 0 |  | 90 | 0 | 0 | 0.16 | 0.01 | [10 empty] | Haryono | 2023-03-02 19:22:28 | External | No | - | Outstanding
SI-SMOE-GE-0007 | Structural | OCP | Top Side | Deck 1 | 116 - Equipment Support | 2013J310008-GPE-226-1443-05-GA-0001 | 01 | 2013J310008-GPE-226-1443-05-AS-D1-IB0PDVR1A-0001 | 01 |  |  | SP-D1-S-SS43-M16-0002-35 | [5 empty] | BOLT_M16 | BOLT |  | 0 | 0 |  | 90 | 0 | 0 | 0.16 | 0.01 | [10 empty] | Haryono | 2023-03-02 19:22:28 | External | No | - | Outstanding
SI-SMOE-GE-0007 | Structural | OCP | Top Side | Deck 1 | 116 - Equipment Support | 2013J310008-GPE-226-1443-05-GA-0001 | 01 | 2013J310008-GPE-226-1443-05-AS-D1-IB0PDVR1A-0001 | 01 |  |  | SP-D1-S-SS43-M16-0002-36 | [5 empty] | BOLT_M16 | BOLT |  | 0 | 0 |  | 90 | 0 | 0 | 0.16 | 0.01 | [10 empty] | Haryono | 2023-03-02 19:22:28 | External | No | - | Outstanding
SI-SMOE-GE-0007 | Structural | OCP | Top Side | Deck 1 | 116 - Equipment Support | 2013J310008-GPE-226-1443-05-GA-0001 | 01 | 2013J310008-GPE-226-1443-05-AS-D1-IB0PDVR1A-0001 | 01 |  |  | SP-D1-S-SS43-M16-0002-37 | [5 empty] | BOLT_M16 | BOLT |  | 0 | 0 |  | 90 | 0 | 0 | 0.16 | 0.01 | [10 empty] | Haryono | 2023-03-02 19:22:28 | External | No | - | Outstanding
SI-SMOE-GE-0007 | Structural | OCP | Top Side | Deck 1 | 116 - Equipment Support | 2013J310008-GPE-226-1443-05-GA-0001 | 01 | 2013J310008-GPE-226-1443-05-AS-D1-IB0PDVR1A-0001 | 01 |  |  | SP-D1-S-SS43-M16-0002-38 | [5 empty] | BOLT_M16 | BOLT |  | 0 | 0 |  | 90 | 0 | 0 | 0.16 | 0.01 | [10 empty] | Haryono | 2023-03-02 19:22:28 | External | No | - | Outstanding
SI-SMOE-GE-0007 | Structural | OCP | Top Side | Deck 1 | 116 - Equipment Support | 2013J310008-GPE-226-1443-05-GA-0001 | 01 | 2013J310008-GPE-226-1443-05-AS-D1-IB0PDVR1A-0001 | 01 |  |  | SP-D1-S-SS43-M16-0002-39 | [5 empty] | BOLT_M16 | BOLT |  | 0 | 0 |  | 90 | 0 | 0 | 0.16 | 0.01 | [10 empty] | Haryono | 2023-03-02 19:22:28 | External | No | - | Outstanding
SI-SMOE-GE-0007 | Structural | OCP | Top Side | Deck 1 | 116 - Equipment Support | 2013J310008-GPE-226-1443-05-GA-0001 | 01 | 2013J310008-GPE-226-1443-05-AS-D1-IB0PDVR1A-0001 | 01 |  |  | SP-D1-S-SS43-M16-0002-40 | [5 empty] | BOLT_M16 | BOLT |  | 0 | 0 |  | 90 | 0 | 0 | 0.16 | 0.01 | [10 empty] | Haryono | 2023-03-02 19:22:29 | External | No | - | Outstanding
SI-SMOE-GE-0007 | Structural | OCP | Top Side | Deck 1 | 116 - Equipment Support | 2013J310008-GPE-226-1443-05-GA-0001 | 01 | 2013J310008-GPE-226-1443-05-AS-D1-IB0PDVR1A-0001 | 01 |  |  | SP-D1-S-SS43-M16-0002-41 | [5 empty] | BOLT_M16 | BOLT |  | 0 | 0 |  | 90 | 0 | 0 | 0.16 | 0.01 | [10 empty] | Haryono | 2023-03-02 19:22:29 | External | No | - | Outstanding
SI-SMOE-GE-0007 | Structural | OCP | Top Side | Deck 1 | 116 - Equipment Support | 2013J310008-GPE-226-1443-05-GA-0001 | 01 | 2013J310008-GPE-226-1443-05-AS-D1-IB0PDVR1A-0001 | 01 |  |  | SP-D1-S-SS43-M16-0002-42 | [5 empty] | BOLT_M16 | BOLT |  | 0 | 0 |  | 90 | 0 | 0 | 0.16 | 0.01 | [10 empty] | Haryono | 2023-03-02 19:22:29 | External | No | - | Outstanding
SI-SMOE-GE-0007 | Structural | OCP | Top Side | Deck 1 | 116 - Equipment Support | 2013J310008-GPE-226-1443-05-GA-0001 | 01 | 2013J310008-GPE-226-1443-05-AS-D1-IB0PDVR1A-0001 | 01 |  |  | SP-D1-S-SS43-M16-0002-43 | [5 empty] | BOLT_M16 | BOLT |  | 0 | 0 |  | 90 | 0 | 0 | 0.16 | 0.01 | [10 empty] | Haryono | 2023-03-02 19:22:29 | External | No | - | Outstanding
SI-SMOE-GE-0007 | Structural | OCP | Top Side | Deck 1 | 116 - Equipment Support | 2013J310008-GPE-226-1443-05-GA-0001 | 01 | 2013J310008-GPE-226-1443-05-AS-D1-IB0PDVR1A-0001 | 01 |  |  | SP-D1-S-SS43-M16-0002-44 | [5 empty] | BOLT_M16 | BOLT |  | 0 | 0 |  | 90 | 0 | 0 | 0.16 | 0.01 | [10 empty] | Haryono | 2023-03-02 19:22:29 | External | No | - | Outstanding
SI-SMOE-GE-0007 | Structural | OCP | Top Side | Deck 1 | 116 - Equipment Support | 2013J310008-GPE-226-1443-05-GA-0001 | 01 | 2013J310008-GPE-226-1443-05-AS-D1-IB0PDVR1A-0001 | 01 |  |  | SP-D1-S-SS43-M16-0002-45 | [5 empty] | BOLT_M16 | BOLT |  | 0 | 0 |  | 90 | 0 | 0 | 0.16 | 0.01 | [10 empty] | Haryono | 2023-03-02 19:22:29 | External | No | - | Outstanding
SI-SMOE-GE-0007 | Structural | OCP | Top Side | Deck 1 | 116 - Equipment Support | 2013J310008-GPE-226-1443-05-GA-0001 | 01 | 2013J310008-GPE-226-1443-05-AS-D1-IB0PDVR1A-0001 | 01 |  |  | SP-D1-S-SS43-M16-0002-46 | [5 empty] | BOLT_M16 | BOLT |  | 0 | 0 |  | 90 | 0 | 0 | 0.16 | 0.01 | [10 empty] | Haryono | 2023-03-02 19:22:29 | External | No | - | Outstanding
SI-SMOE-GE-0007 | Structural | OCP | Top Side | Deck 1 | 116 - Equipment Support | 2013J310008-GPE-226-1443-05-GA-0001 | 01 | 2013J310008-GPE-226-1443-05-AS-D1-IB0PDVR1A-0001 | 01 |  |  | SP-D1-S-SS43-M16-0002-47 | [5 empty] | BOLT_M16 | BOLT |  | 0 | 0 |  | 90 | 0 | 0 | 0.16 | 0.01 | [10 empty] | Haryono | 2023-03-02 19:22:29 | External | No | - | Outstanding
SI-SMOE-GE-0007 | Structural | OCP | Top Side | Deck 1 | 116 - Equipment Support | 2013J310008-GPE-226-1443-05-GA-0001 | 01 | 2013J310008-GPE-226-1443-05-AS-D1-IB0PDVR1A-0001 | 01 |  |  | SP-D1-S-SS43-M16-0002-48 | [5 empty] | BOLT_M16 | BOLT |  | 0 | 0 |  | 90 | 0 | 0 | 0.16 | 0.01 | [10 empty] | Haryono | 2023-03-02 19:22:29 | External | No | - | Outstanding
SI-SMOE-GE-0007 | Structural | OCP | Top Side | Deck 1 | 116 - Equipment Support | 2013J310008-GPE-226-1443-05-GA-0001 | 01 | 2013J310008-GPE-226-1443-05-AS-D1-IB0PDVR1A-0001 | 01 |  |  | SP-D1-S-SS43-M16-0002-49 | [5 empty] | BOLT_M16 | BOLT |  | 0 | 0 |  | 90 | 0 | 0 | 0.16 | 0.01 | [10 empty] | Haryono | 2023-03-02 19:22:29 | External | No | - | Outstanding
SI-SMOE-GE-0007 | Structural | OCP | Top Side | Deck 1 | 116 - Equipment Support | 2013J310008-GPE-226-1443-05-GA-0001 | 01 | 2013J310008-GPE-226-1443-05-AS-D1-IB0PDVR1A-0001 | 01 |  |  | SP-D1-S-SS43-M16-0002-50 | [5 empty] | BOLT_M16 | BOLT |  | 0 | 0 |  | 90 | 0 | 0 | 0.16 | 0.01 | [10 empty] | Haryono | 2023-03-02 19:22:29 | External | No | - | Outstanding
SI-SMOE-GE-0007 | Structural | OCP | Top Side | Deck 1 | 116 - Equipment Support | 2013J310008-GPE-226-1443-05-GA-0001 | 01 | 2013J310008-GPE-226-1443-05-AS-D1-IB0PDVR1A-0001 | 01 |  |  | SP-D1-S-SS43-M16-0002-51 | [5 empty] | BOLT_M16 | BOLT |  | 0 | 0 |  | 90 | 0 | 0 | 0.16 | 0.01 | [10 empty] | Haryono | 2023-03-02 19:22:29 | External | No | - | Outstanding
SI-SMOE-GE-0007 | Structural | OCP | Top Side | Deck 1 | 116 - Equipment Support | 2013J310008-GPE-226-1443-05-GA-0001 | 01 | 2013J310008-GPE-226-1443-05-AS-D1-IB0PDVR1A-0001 | 01 |  |  | SP-D1-S-SS43-M16-0002-53 | [5 empty] | BOLT_M16 | BOLT |  | 0 | 0 |  | 90 | 0 | 0 | 0.16 | 0.01 | [10 empty] | Haryono | 2023-03-02 19:22:29 | External | No | - | Outstanding
SI-SMOE-GE-0007 | Structural | OCP | Top Side | Deck 1 | 116 - Equipment Support | 2013J310008-GPE-226-1443-05-GA-0001 | 01 | 2013J310008-GPE-226-1443-05-AS-D1-IB0PDVR1A-0001 | 01 |  |  | SP-D1-S-SS43-M16-0002-54 | [5 empty] | BOLT_M16 | BOLT |  | 0 | 0 |  | 90 | 0 | 0 | 0.16 | 0.01 | [10 empty] | Haryono | 2023-03-02 19:22:29 | External | No | - | Outstanding
SI-SMOE-GE-0007 | Structural | OCP | Top Side | Deck 1 | 116 - Equipment Support | 2013J310008-GPE-226-1443-05-GA-0001 | 01 | 2013J310008-GPE-226-1443-05-AS-D1-IB0PDVR1A-0001 | 01 |  |  | SP-D1-S-SS43-M16-0002-59 | [5 empty] | BOLT_M16 | BOLT |  | 0 | 0 |  | 90 | 0 | 0 | 0.16 | 0.01 | [10 empty] | Haryono | 2023-03-02 19:22:29 | External | No | - | Outstanding
SI-SMOE-GE-0007 | Structural | OCP | Top Side | Deck 1 | 116 - Equipment Support | 2013J310008-GPE-226-1443-05-GA-0001 | 01 | 2013J310008-GPE-226-1443-05-AS-D1-IB0PDVR1A-0001 | 01 |  |  | SP-D1-S-SS43-M16-0002-60 | [5 empty] | BOLT_M16 | BOLT |  | 0 | 0 |  | 90 | 0 | 0 | 0.16 | 0.01 | [10 empty] | Haryono | 2023-03-02 19:22:29 | External | No | - | Outstanding
SI-SMOE-GE-0007 | Structural | OCP | Top Side | Deck 1 | 116 - Equipment Support | 2013J310008-GPE-226-1443-05-GA-0001 | 01 | 2013J310008-GPE-226-1443-05-AS-D1-IB0PDVR1A-0001 | 01 |  |  | SP-D1-S-SS43-M16-0002-61 | [5 empty] | BOLT_M16 | BOLT |  | 0 | 0 |  | 90 | 0 | 0 | 0.16 | 0.01 | [10 empty] | Haryono | 2023-03-02 19:22:29 | External | No | - | Outstanding
SI-SMOE-GE-0007 | Structural | OCP | Top Side | Deck 1 | 116 - Equipment Support | 2013J310008-GPE-226-1443-05-GA-0001 | 01 | 2013J310008-GPE-226-1443-05-AS-D1-IB0PDVR1A-0001 | 01 |  |  | SP-D1-S-SS43-M16-0002-62 | [5 empty] | BOLT_M16 | BOLT |  | 0 | 0 |  | 90 | 0 | 0 | 0.16 | 0.01 | [10 empty] | Haryono | 2023-03-02 19:22:29 | External | No | - | Outstanding
SI-SMOE-GE-0007 | Structural | OCP | Top Side | Deck 1 | 116 - Equipment Support | 2013J310008-GPE-226-1443-05-GA-0001 | 01 | 2013J310008-GPE-226-1443-05-AS-D1-IB0PDVR1A-0001 | 01 |  |  | SP-D1-S-SS43-M16-0002-63 | [5 empty] | BOLT_M16 | BOLT |  | 0 | 0 |  | 90 | 0 | 0 | 0.16 | 0.01 | [10 empty] | Haryono | 2023-03-02 19:22:29 | External | No | - | Outstanding
SI-SMOE-GE-0007 | Structural | OCP | Top Side | Deck 1 | 116 - Equipment Support | 2013J310008-GPE-226-1443-05-GA-0001 | 01 | 2013J310008-GPE-226-1443-05-AS-D1-IB0PDVR1A-0001 | 01 |  |  | SP-D1-S-SS43-M16-0002-64 | [5 empty] | BOLT_M16 | BOLT |  | 0 | 0 |  | 90 | 0 | 0 | 0.16 | 0.01 | [10 empty] | Haryono | 2023-03-02 19:22:29 | External | No | - | Outstanding
SI-SMOE-GE-0007 | Structural | OCP | Top Side | Deck 1 | 116 - Equipment Support | 2013J310008-GPE-226-1443-05-GA-0001 | 01 | 2013J310008-GPE-226-1443-05-AS-D1-IB0PDVR1A-0001 | 01 |  |  | SP-D1-S-SS43-M16-0002-66 | [5 empty] | BOLT_M16 | BOLT |  | 0 | 0 |  | 90 | 0 | 0 | 0.16 | 0.01 | [10 empty] | Haryono | 2023-03-02 19:22:29 | External | No | - | Outstanding
SI-SMOE-GE-0007 | Structural | OCP | Top Side | Deck 1 | 116 - Equipment Support | 2013J310008-GPE-226-1443-05-GA-0001 | 01 | 2013J310008-GPE-226-1443-05-AS-D1-IB0PDVR1A-0001 | 01 |  |  | SP-D1-S-SS43-M16-0002-67 | [5 empty] | BOLT_M16 | BOLT |  | 0 | 0 |  | 90 | 0 | 0 | 0.16 | 0.01 | [10 empty] | Haryono | 2023-03-02 19:22:29 | External | No | - | Outstanding
SI-SMOE-GE-0007 | Structural | OCP | Top Side | Deck 1 | 116 - Equipment Support | 2013J310008-GPE-226-1443-05-GA-0001 | 01 | 2013J310008-GPE-226-1443-05-AS-D1-IB0PDVR1A-0001 | 01 |  |  | SP-D1-S-SS43-M16-0002-68 | [5 empty] | BOLT_M16 | BOLT |  | 0 | 0 |  | 90 | 0 | 0 | 0.16 | 0.01 | [10 empty] | Haryono | 2023-03-02 19:22:29 | External | No | - | Outstanding
SI-SMOE-GE-0007 | Structural | OCP | Top Side | Deck 1 | 116 - Equipment Support | 2013J310008-GPE-226-1443-05-GA-0001 | 01 | 2013J310008-GPE-226-1443-05-AS-D1-IB0PDVR1A-0001 | 01 |  |  | SP-D1-S-SS43-M16-0002-69 | [5 empty] | BOLT_M16 | BOLT |  | 0 | 0 |  | 90 | 0 | 0 | 0.16 | 0.01 | [10 empty] | Haryono | 2023-03-02 19:22:29 | External | No | - | Outstanding
SI-SMOE-GE-0007 | Structural | OCP | Top Side | Deck 1 | 116 - Equipment Support | 2013J310008-GPE-226-6999-04-GA-0001 | 01 |  |  | 2013J310008-GPE-226-6999-04-SP-D1-S-SST9-PLT-0017 | 01 | SP-D1-S-SST9-PLT-0017-86 | [5 empty] | PL1*100 | PLATE | SS316L | 0 | 1 |  | 100 | 0 | 100 | 0.07 | 0.02 | [10 empty] | Ine Murniati | 2023-03-27 10:27:59 | External | No | - | Outstanding
SI-SMOE-GE-0007 | Structural | OCP | Top Side | Deck 1 | 116 - Equipment Support | 2013J310008-GPE-226-1443-05-GA-0001 | 01 | 2013J310008-GPE-226-1443-05-AS-D1-IB0PDVR1A-0001 | 01 |  |  | SP-D1-S-SS43-M16-0002-70 | [5 empty] | BOLT_M16 | BOLT |  | 0 | 0 |  | 90 | 0 | 0 | 0.16 | 0.01 | [10 empty] | Haryono | 2023-03-02 19:22:29 | External | No | - | Outstanding
SI-SMOE-GE-0007 | Structural | OCP | Top Side | Deck 1 | 116 - Equipment Support | 2013J310008-GPE-226-1443-05-GA-0001 | 01 | 2013J310008-GPE-226-1443-05-AS-D1-IB0PDVR1A-0001 | 01 |  |  | SP-D1-S-SS43-M16-0002-71 | [5 empty] | BOLT_M16 | BOLT |  | 0 | 0 |  | 90 | 0 | 0 | 0.16 | 0.01 | [10 empty] | Haryono | 2023-03-02 19:22:29 | External | No | - | Outstanding
SI-SMOE-GE-0007 | Structural | OCP | Top Side | Deck 1 | 116 - Equipment Support | 2013J310008-GPE-226-1443-05-GA-0001 | 01 | 2013J310008-GPE-226-1443-05-AS-D1-IB0PDVR1A-0001 | 01 |  |  | SP-D1-S-SS43-M16-0002-72 | [5 empty] | BOLT_M16 | BOLT |  | 0 | 0 |  | 90 | 0 | 0 | 0.16 | 0.01 | [10 empty] | Haryono | 2023-03-02 19:22:29 | External | No | - | Outstanding
SI-SMOE-GE-0007 | Structural | OCP | Top Side | Deck 1 | 116 - Equipment Support | 2013J310008-GPE-226-1443-05-GA-0001 | 01 | 2013J310008-GPE-226-1443-05-AS-D1-IB0PDVR1A-0001 | 01 |  |  | SP-D1-S-SS43-M16-0002-73 | [5 empty] | BOLT_M16 | BOLT |  | 0 | 0 |  | 90 | 0 | 0 | 0.16 | 0.01 | [10 empty] | Haryono | 2023-03-02 19:22:29 | External | No | - | Outstanding
SI-SMOE-GE-0007 | Structural | OCP | Top Side | Deck 1 | 116 - Equipment Support | 2013J310008-GPE-226-1443-05-GA-0001 | 01 | 2013J310008-GPE-226-1443-05-AS-D1-IB0PDVR1A-0001 | 01 |  |  | SP-D1-S-SS43-M16-0002-74 | [5 empty] | BOLT_M16 | BOLT |  | 0 | 0 |  | 90 | 0 | 0 | 0.16 | 0.01 | [10 empty] | Haryono | 2023-03-02 19:22:29 | External | No | - | Outstanding
SI-SMOE-GE-0007 | Structural | OCP | Top Side | Deck 1 | 116 - Equipment Support | 2013J310008-GPE-226-1443-05-GA-0001 | 01 | 2013J310008-GPE-226-1443-05-AS-D1-IB0PDVR1A-0001 | 01 |  |  | SP-D1-S-SS43-M16-0002-75 | [5 empty] | BOLT_M16 | BOLT |  | 0 | 0 |  | 90 | 0 | 0 | 0.16 | 0.01 | [10 empty] | Haryono | 2023-03-02 19:22:29 | External | No | - | Outstanding
SI-SMOE-GE-0007 | Structural | OCP | Top Side | Deck 1 | 116 - Equipment Support | 2013J310008-GPE-226-1443-05-GA-0001 | 01 | 2013J310008-GPE-226-1443-05-AS-D1-IB0PDVR1A-0001 | 01 |  |  | SP-D1-S-SS43-M16-0002-76 | [5 empty] | BOLT_M16 | BOLT |  | 0 | 0 |  | 90 | 0 | 0 | 0.16 | 0.01 | [10 empty] | Haryono | 2023-03-02 19:22:29 | External | No | - | Outstanding
SI-SMOE-GE-0007 | Structural | OCP | Top Side | Deck 1 | 116 - Equipment Support | 2013J310008-GPE-226-1443-05-GA-0001 | 01 | 2013J310008-GPE-226-1443-05-AS-D1-IB0PDVR1A-0001 | 01 |  |  | SP-D1-S-SS43-M16-0002-77 | [5 empty] | BOLT_M16 | BOLT |  | 0 | 0 |  | 90 | 0 | 0 | 0.16 | 0.01 | [10 empty] | Haryono | 2023-03-02 19:22:29 | External | No | - | Outstanding
SI-SMOE-GE-0007 | Structural | OCP | Top Side | Deck 1 | 116 - Equipment Support | 2013J310008-GPE-226-1443-05-GA-0001 | 01 | 2013J310008-GPE-226-1443-05-AS-D1-IB0PDVR1A-0001 | 01 |  |  | SP-D1-S-SS43-M16-0002-78 | [5 empty] | BOLT_M16 | BOLT |  | 0 | 0 |  | 90 | 0 | 0 | 0.16 | 0.01 | [10 empty] | Haryono | 2023-03-02 19:22:29 | External | No | - | Outstanding
SI-SMOE-GE-0007 | Structural | OCP | Top Side | Deck 1 | 116 - Equipment Support | 2013J310008-GPE-226-1443-05-GA-0001 | 01 | 2013J310008-GPE-226-1443-05-AS-D1-IB0PDVR1A-0001 | 01 |  |  | SP-D1-S-SS43-M16-0002-79 | [5 empty] | BOLT_M16 | BOLT |  | 0 | 0 |  | 90 | 0 | 0 | 0.16 | 0.01 | [10 empty] | Haryono | 2023-03-02 19:22:29 | External | No | - | Outstanding
SI-SMOE-GE-0007 | Structural | OCP | Top Side | Deck 1 | 116 - Equipment Support | 2013J310008-GPE-226-1443-05-GA-0001 | 01 | 2013J310008-GPE-226-1443-05-AS-D1-IB0PDVR1A-0001 | 01 |  |  | SP-D1-S-SS43-M16-0002-80 | [5 empty] | BOLT_M16 | BOLT |  | 0 | 0 |  | 90 | 0 | 0 | 0.16 | 0.01 | [10 empty] | Haryono | 2023-03-02 19:22:29 | External | No | - | Outstanding
SI-SMOE-GE-0007 | Structural | OCP | Top Side | Deck 1 | 116 - Equipment Support | 2013J310008-GPE-226-1443-05-GA-0001 | 01 | 2013J310008-GPE-226-1443-05-AS-D1-IB0PDVR1A-0001 | 01 |  |  | SP-D1-S-SS43-M16-0002-81 | [5 empty] | BOLT_M16 | BOLT |  | 0 | 0 |  | 90 | 0 | 0 | 0.16 | 0.01 | [10 empty] | Haryono | 2023-03-02 19:22:29 | External | No | - | Outstanding
SI-SMOE-GE-0007 | Structural | OCP | Top Side | Deck 1 | 116 - Equipment Support | 2013J310008-GPE-226-1443-05-GA-0001 | 01 | 2013J310008-GPE-226-1443-05-AS-D1-IB0PDVR1A-0001 | 01 |  |  | SP-D1-S-SS43-M16-0002-84 | [5 empty] | BOLT_M16 | BOLT |  | 0 | 0 |  | 90 | 0 | 0 | 0.16 | 0.01 | [10 empty] | Haryono | 2023-03-02 19:22:29 | External | No | - | Outstanding
SI-SMOE-GE-0007 | Structural | OCP | Top Side | Deck 1 | 116 - Equipment Support | 2013J310008-GPE-226-1443-05-GA-0001 | 01 | 2013J310008-GPE-226-1443-05-AS-D1-IB0PDVR1A-0001 | 01 |  |  | SP-D1-S-SS43-M16-0002-87 | [5 empty] | BOLT_M16 | BOLT |  | 0 | 0 |  | 90 | 0 | 0 | 0.16 | 0.01 | [10 empty] | Haryono | 2023-03-02 19:22:29 | External | No | - | Outstanding
SI-SMOE-GE-0007 | Structural | OCP | Top Side | Deck 1 | 116 - Equipment Support | 2013J310008-GPE-226-1443-05-GA-0001 | 01 | 2013J310008-GPE-226-1443-05-AS-D1-IB0PDVR1A-0001 | 01 |  |  | SP-D1-S-SS43-M16-0002-88 | [5 empty] | BOLT_M16 | BOLT |  | 0 | 0 |  | 90 | 0 | 0 | 0.16 | 0.01 | [10 empty] | Haryono | 2023-03-02 19:22:29 | External | No | - | Outstanding
SI-SMOE-GE-0007 | Structural | OCP | Top Side | Deck 1 | 116 - Equipment Support | 2013J310008-GPE-226-1443-05-GA-0001 | 01 | 2013J310008-GPE-226-1443-05-AS-D1-IB0PDVR1A-0001 | 01 |  |  | SP-D1-S-SS43-M16-0002-89 | [5 empty] | BOLT_M16 | BOLT |  | 0 | 0 |  | 90 | 0 | 0 | 0.16 | 0.01 | [10 empty] | Haryono | 2023-03-02 19:22:29 | External | No | - | Outstanding
SI-SMOE-GE-0007 | Structural | OCP | Top Side | Deck 1 | 116 - Equipment Support | 2013J310008-GPE-226-1443-05-GA-0001 | 01 | 2013J310008-GPE-226-1443-05-AS-D1-IB0PDVR1A-0001 | 01 |  |  | SP-D1-S-SS43-M16-0002-91 | [5 empty] | BOLT_M16 | BOLT |  | 0 | 0 |  | 90 | 0 | 0 | 0.16 | 0.01 | [10 empty] | Haryono | 2023-03-02 19:22:29 | External | No | - | Outstanding
SI-SMOE-GE-0007 | Structural | OCP | Top Side | Deck 1 | 116 - Equipment Support | 2013J310008-GPE-226-1443-05-GA-0001 | 01 | 2013J310008-GPE-226-1443-05-AS-D1-IB0PDVR1A-0001 | 01 |  |  | SP-D1-S-SS43-M16-0002-95 | [5 empty] | BOLT_M16 | BOLT |  | 0 | 0 |  | 90 | 0 | 0 | 0.16 | 0.01 | [10 empty] | Haryono | 2023-03-02 19:22:29 | External | No | - | Outstanding
SI-SMOE-GE-0007 | Structural | OCP | Top Side | Deck 1 | 116 - Equipment Support | 2013J310008-GPE-226-1443-05-GA-0001 | 01 | 2013J310008-GPE-226-1443-05-AS-D1-IB0PDVR1A-0001 | 01 |  |  | SP-D1-S-SS43-M16-0002-96 | [5 empty] | BOLT_M16 | BOLT |  | 0 | 0 |  | 90 | 0 | 0 | 0.16 | 0.01 | [10 empty] | Haryono | 2023-03-02 19:22:29 | External | No | - | Outstanding
SI-SMOE-GE-0007 | Structural | OCP | Top Side | Deck 1 | 116 - Equipment Support | 2013J310008-GPE-226-1443-05-GA-0001 | 01 | 2013J310008-GPE-226-1443-05-AS-D1-IB0PDVR1A-0001 | 01 |  |  | SP-D1-S-SS43-M16-0002-97 | [5 empty] | BOLT_M16 | BOLT |  | 0 | 0 |  | 90 | 0 | 0 | 0.16 | 0.01 | [10 empty] | Haryono | 2023-03-02 19:22:29 | External | No | - | Outstanding
SI-SMOE-GE-0007 | Structural | OCP | Top Side | Deck 1 | 116 - Equipment Support | 2013J310008-GPE-226-1443-05-GA-0001 | 01 | 2013J310008-GPE-226-1443-05-AS-D1-IB0PDVR1A-0001 | 01 |  |  | SP-D1-S-SS43-M16-0002-98 | [5 empty] | BOLT_M16 | BOLT |  | 0 | 0 |  | 90 | 0 | 0 | 0.16 | 0.01 | [10 empty] | Haryono | 2023-03-02 19:22:29 | External | No | - | Outstanding
SI-SMOE-GE-0007 | Structural | OCP | Top Side | Deck 1 | 116 - Equipment Support | 2013J310008-GPE-226-1443-05-GA-0001 | 01 | 2013J310008-GPE-226-1443-05-AS-D1-IB0PDVR1A-0001 | 01 |  |  | SP-D1-S-SS43-M16-0002-99 | [5 empty] | BOLT_M16 | BOLT |  | 0 | 0 |  | 90 | 0 | 0 | 0.16 | 0.01 | [10 empty] | Haryono | 2023-03-02 19:22:29 | External | No | - | Outstanding
SI-SMOE-GE-0007 | Structural | OCP | Top Side | Deck 1 | 116 - Equipment Support | 2013J310008-GPE-226-6999-04-GA-0001 | 01 |  |  | 2013J310008-GPE-226-6999-04-SP-D1-S-SST9-PLT-0017 | 01 | SP-D1-S-SST9-PLT-0017-87 | [5 empty] | PL1*100 | PLATE | SS316L | 0 | 1 |  | 100 | 0 | 100 | 0.07 | 0.02 | [10 empty] | Ine Murniati | 2023-03-27 10:27:59 | External | No | - | Outstanding
SI-SMOE-GE-0007 | Structural | OCP | Top Side | Deck 1 | 116 - Equipment Support | 2013J310008-GPE-226-1443-05-GA-0001 | 01 | 2013J310008-GPE-226-1443-05-AS-D1-IB0PDVR1A-0001 | 01 |  |  | SP-D1-S-SS43-M16-0002-101 | [5 empty] | BOLT_M16 | BOLT |  | 0 | 0 |  | 90 | 0 | 0 | 0.16 | 0.01 | [10 empty] | Haryono | 2023-03-02 19:22:29 | External | No | - | Outstanding
SI-SMOE-GE-0007 | Structural | OCP | Top Side | Deck 1 | 116 - Equipment Support | 2013J310008-GPE-226-1443-05-GA-0001 | 01 | 2013J310008-GPE-226-1443-05-AS-D1-IB0PDVR1A-0001 | 01 |  |  | SP-D1-S-SS43-M16-0002-102 | [5 empty] | BOLT_M16 | BOLT |  | 0 | 0 |  | 90 | 0 | 0 | 0.16 | 0.01 | [10 empty] | Haryono | 2023-03-02 19:22:29 | External | No | - | Outstanding
SI-SMOE-GE-0007 | Structural | OCP | Top Side | Deck 1 | 116 - Equipment Support | 2013J310008-GPE-226-1443-05-GA-0001 | 01 | 2013J310008-GPE-226-1443-05-AS-D1-IB0PDVR1A-0001 | 01 |  |  | SP-D1-S-SS43-M16-0002-103 | [5 empty] | BOLT_M16 | BOLT |  | 0 | 0 |  | 90 | 0 | 0 | 0.16 | 0.01 | [10 empty] | Haryono | 2023-03-02 19:22:29 | External | No | - | Outstanding
SI-SMOE-GE-0007 | Structural | OCP | Top Side | Deck 1 | 116 - Equipment Support | 2013J310008-GPE-226-1443-05-GA-0001 | 01 | 2013J310008-GPE-226-1443-05-AS-D1-IB0PDVR1A-0001 | 01 |  |  | SP-D1-S-SS43-M16-0002-106 | [5 empty] | BOLT_M16 | BOLT |  | 0 | 0 |  | 90 | 0 | 0 | 0.16 | 0.01 | [10 empty] | Haryono | 2023-03-02 19:22:29 | External | No | - | Outstanding
SI-SMOE-GE-0007 | Structural | OCP | Top Side | Deck 1 | 116 - Equipment Support | 2013J310008-GPE-226-1443-05-GA-0001 | 01 | 2013J310008-GPE-226-1443-05-AS-D1-IB0PDVR1A-0001 | 01 |  |  | SP-D1-S-SS43-M16-0002-107 | [5 empty] | BOLT_M16 | BOLT |  | 0 | 0 |  | 90 | 0 | 0 | 0.16 | 0.01 | [10 empty] | Haryono | 2023-03-02 19:22:29 | External | No | - | Outstanding
SI-SMOE-GE-0007 | Structural | OCP | Top Side | Deck 1 | 116 - Equipment Support | 2013J310008-GPE-226-1443-05-GA-0001 | 01 | 2013J310008-GPE-226-1443-05-AS-D1-IB0PDVR1A-0001 | 01 |  |  | SP-D1-S-SS43-M16-0002-108 | [5 empty] | BOLT_M16 | BOLT |  | 0 | 0 |  | 90 | 0 | 0 | 0.16 | 0.01 | [10 empty] | Haryono | 2023-03-02 19:22:29 | External | No | - | Outstanding
SI-SMOE-GE-0007 | Structural | OCP | Top Side | Deck 1 | 116 - Equipment Support | 2013J310008-GPE-226-1443-05-GA-0001 | 01 | 2013J310008-GPE-226-1443-05-AS-D1-IB0PDVR1A-0001 | 01 |  |  | SP-D1-S-SS43-M16-0002-109 | [5 empty] | BOLT_M16 | BOLT |  | 0 | 0 |  | 90 | 0 | 0 | 0.16 | 0.01 | [10 empty] | Haryono | 2023-03-02 19:22:29 | External | No | - | Outstanding
SI-SMOE-GE-0007 | Structural | OCP | Top Side | Deck 1 | 116 - Equipment Support | 2013J310008-GPE-226-1443-05-GA-0001 | 01 | 2013J310008-GPE-226-1443-05-AS-D1-IB0PDVR1A-0001 | 01 |  |  | SP-D1-S-SS43-M16-0002-110 | [5 empty] | BOLT_M16 | BOLT |  | 0 | 0 |  | 90 | 0 | 0 | 0.16 | 0.01 | [10 empty] | Haryono | 2023-03-02 19:22:29 | External | No | - | Outstanding
SI-SMOE-GE-0007 | Structural | OCP | Top Side | Deck 1 | 116 - Equipment Support | 2013J310008-GPE-226-1443-05-GA-0001 | 01 | 2013J310008-GPE-226-1443-05-AS-D1-IB0PDVR1A-0001 | 01 |  |  | SP-D1-S-SS43-M16-0002-136 | [5 empty] | BOLT_M16 | BOLT |  | 0 | 0 |  | 90 | 0 | 0 | 0.16 | 0.01 | [10 empty] | Haryono | 2023-03-02 19:22:29 | External | No | - | Outstanding
SI-SMOE-GE-0007 | Structural | OCP | Top Side | Deck 1 | 116 - Equipment Support | 2013J310008-GPE-226-1443-05-GA-0001 | 01 | 2013J310008-GPE-226-1443-05-AS-D1-IB0PDVR1A-0001 | 01 |  |  | SP-D1-S-SS43-M16-0002-111 | [5 empty] | BOLT_M16 | BOLT |  | 0 | 0 |  | 90 | 0 | 0 | 0.16 | 0.01 | [10 empty] | Haryono | 2023-03-02 19:22:29 | External | No | - | Outstanding
SI-SMOE-GE-0007 | Structural | OCP | Top Side | Deck 1 | 116 - Equipment Support | 2013J310008-GPE-226-1443-05-GA-0001 | 01 | 2013J310008-GPE-226-1443-05-AS-D1-IB0PDVR1A-0001 | 01 |  |  | SP-D1-S-SS43-M16-0002-112 | [5 empty] | BOLT_M16 | BOLT |  | 0 | 0 |  | 90 | 0 | 0 | 0.16 | 0.01 | [10 empty] | Haryono | 2023-03-02 19:22:29 | External | No | - | Outstanding
SI-SMOE-GE-0007 | Structural | OCP | Top Side | Deck 1 | 116 - Equipment Support | 2013J310008-GPE-226-1443-05-GA-0001 | 01 | 2013J310008-GPE-226-1443-05-AS-D1-IB0PDVR1A-0001 | 01 |  |  | SP-D1-S-SS43-M16-0002-117 | [5 empty] | BOLT_M16 | BOLT |  | 0 | 0 |  | 90 | 0 | 0 | 0.16 | 0.01 | [10 empty] | Haryono | 2023-03-02 19:22:29 | External | No | - | Outstanding
SI-SMOE-GE-0007 | Structural | OCP | Top Side | Deck 1 | 116 - Equipment Support | 2013J310008-GPE-226-1443-05-GA-0001 | 01 | 2013J310008-GPE-226-1443-05-AS-D1-IB0PDVR1A-0001 | 01 |  |  | SP-D1-S-SS43-M16-0002-118 | [5 empty] | BOLT_M16 | BOLT |  | 0 | 0 |  | 90 | 0 | 0 | 0.16 | 0.01 | [10 empty] | Haryono | 2023-03-02 19:22:29 | External | No | - | Outstanding
SI-SMOE-GE-0007 | Structural | OCP | Top Side | Deck 1 | 116 - Equipment Support | 2013J310008-GPE-226-1443-05-GA-0001 | 01 | 2013J310008-GPE-226-1443-05-AS-D1-IB0PDVR1A-0001 | 01 |  |  | SP-D1-S-SS43-M16-0002-119 | [5 empty] | BOLT_M16 | BOLT |  | 0 | 0 |  | 90 | 0 | 0 | 0.16 | 0.01 | [10 empty] | Haryono | 2023-03-02 19:22:29 | External | No | - | Outstanding
SI-SMOE-GE-0007 | Structural | OCP | Top Side | Deck 1 | 116 - Equipment Support | 2013J310008-GPE-226-1443-05-GA-0001 | 01 | 2013J310008-GPE-226-1443-05-AS-D1-IB0PDVR1A-0001 | 01 |  |  | SP-D1-S-SS43-M16-0002-120 | [5 empty] | BOLT_M16 | BOLT |  | 0 | 0 |  | 90 | 0 | 0 | 0.16 | 0.01 | [10 empty] | Haryono | 2023-03-02 19:22:29 | External | No | - | Outstanding
SI-SMOE-GE-0007 | Structural | OCP | Top Side | Deck 1 | 116 - Equipment Support | 2013J310008-GPE-226-1443-05-GA-0001 | 01 | 2013J310008-GPE-226-1443-05-AS-D1-IB0PDVR1A-0001 | 01 |  |  | SP-D1-S-SS43-M16-0002-121 | [5 empty] | BOLT_M16 | BOLT |  | 0 | 0 |  | 90 | 0 | 0 | 0.16 | 0.01 | [10 empty] | Haryono | 2023-03-02 19:22:29 | External | No | - | Outstanding
SI-SMOE-GE-0007 | Structural | OCP | Top Side | Deck 1 | 116 - Equipment Support | 2013J310008-GPE-226-1443-05-GA-0001 | 01 | 2013J310008-GPE-226-1443-05-AS-D1-IB0PDVR1A-0001 | 01 |  |  | SP-D1-S-SS43-M16-0002-122 | [5 empty] | BOLT_M16 | BOLT |  | 0 | 0 |  | 90 | 0 | 0 | 0.16 | 0.01 | [10 empty] | Haryono | 2023-03-02 19:22:29 | External | No | - | Outstanding
SI-SMOE-GE-0007 | Structural | OCP | Top Side | Deck 1 | 116 - Equipment Support | 2013J310008-GPE-226-1443-05-GA-0001 | 01 | 2013J310008-GPE-226-1443-05-AS-D1-IB0PDVR1A-0001 | 01 |  |  | SP-D1-S-SS43-M16-0002-123 | [5 empty] | BOLT_M16 | BOLT |  | 0 | 0 |  | 90 | 0 | 0 | 0.16 | 0.01 | [10 empty] | Haryono | 2023-03-02 19:22:29 | External | No | - | Outstanding
SI-SMOE-GE-0007 | Structural | OCP | Top Side | Deck 1 | 116 - Equipment Support | 2013J310008-GPE-226-1443-05-GA-0001 | 01 | 2013J310008-GPE-226-1443-05-AS-D1-IB0PDVR1A-0001 | 01 |  |  | SP-D1-S-SS43-M16-0002-124 | [5 empty] | BOLT_M16 | BOLT |  | 0 | 0 |  | 90 | 0 | 0 | 0.16 | 0.01 | [10 empty] | Haryono | 2023-03-02 19:22:29 | External | No | - | Outstanding
SI-SMOE-GE-0007 | Structural | OCP | Top Side | Deck 1 | 116 - Equipment Support | 2013J310008-GPE-226-1443-05-GA-0001 | 01 | 2013J310008-GPE-226-1443-05-AS-D1-IB0PDVR1A-0001 | 01 |  |  | SP-D1-S-SS43-M16-0002-125 | [5 empty] | BOLT_M16 | BOLT |  | 0 | 0 |  | 90 | 0 | 0 | 0.16 | 0.01 | [10 empty] | Haryono | 2023-03-02 19:22:29 | External | No | - | Outstanding
SI-SMOE-GE-0007 | Structural | OCP | Top Side | Deck 1 | 116 - Equipment Support | 2013J310008-GPE-226-1443-05-GA-0001 | 01 | 2013J310008-GPE-226-1443-05-AS-D1-IB0PDVR1A-0001 | 01 |  |  | SP-D1-S-SS43-M16-0002-126 | [5 empty] | BOLT_M16 | BOLT |  | 0 | 0 |  | 90 | 0 | 0 | 0.16 | 0.01 | [10 empty] | Haryono | 2023-03-02 19:22:29 | External | No | - | Outstanding
SI-SMOE-GE-0007 | Structural | OCP | Top Side | Deck 1 | 116 - Equipment Support | 2013J310008-GPE-226-1443-05-GA-0001 | 01 | 2013J310008-GPE-226-1443-05-AS-D1-IB0PDVR1A-0001 | 01 |  |  | SP-D1-S-SS43-M16-0002-127 | [5 empty] | BOLT_M16 | BOLT |  | 0 | 0 |  | 90 | 0 | 0 | 0.16 | 0.01 | [10 empty] | Haryono | 2023-03-02 19:22:29 | External | No | - | Outstanding
SI-SMOE-GE-0007 | Structural | OCP | Top Side | Deck 1 | 116 - Equipment Support | 2013J310008-GPE-226-1443-05-GA-0001 | 01 | 2013J310008-GPE-226-1443-05-AS-D1-IB0PDVR1A-0001 | 01 |  |  | SP-D1-S-SS43-M16-0002-128 | [5 empty] | BOLT_M16 | BOLT |  | 0 | 0 |  | 90 | 0 | 0 | 0.16 | 0.01 | [10 empty] | Haryono | 2023-03-02 19:22:29 | External | No | - | Outstanding
SI-SMOE-GE-0007 | Structural | OCP | Top Side | Deck 1 | 116 - Equipment Support | 2013J310008-GPE-226-1443-05-GA-0001 | 01 | 2013J310008-GPE-226-1443-05-AS-D1-IB0PDVR1A-0001 | 01 |  |  | SP-D1-S-SS43-M16-0002-130 | [5 empty] | BOLT_M16 | BOLT |  | 0 | 0 |  | 90 | 0 | 0 | 0.16 | 0.01 | [10 empty] | Haryono | 2023-03-02 19:22:29 | External | No | - | Outstanding
SI-SMOE-GE-0007 | Structural | OCP | Top Side | Deck 1 | 116 - Equipment Support | 2013J310008-GPE-226-1443-05-GA-0001 | 01 | 2013J310008-GPE-226-1443-05-AS-D1-IB0PDVR1A-0001 | 01 |  |  | SP-D1-S-SS43-M16-0002-131 | [5 empty] | BOLT_M16 | BOLT |  | 0 | 0 |  | 90 | 0 | 0 | 0.16 | 0.01 | [10 empty] | Haryono | 2023-03-02 19:22:29 | External | No | - | Outstanding
SI-SMOE-GE-0007 | Structural | OCP | Top Side | Deck 1 | 116 - Equipment Support | 2013J310008-GPE-226-1443-05-GA-0001 | 01 | 2013J310008-GPE-226-1443-05-AS-D1-IB0PDVR1A-0001 | 01 |  |  | SP-D1-S-SS43-M16-0002-132 | [5 empty] | BOLT_M16 | BOLT |  | 0 | 0 |  | 90 | 0 | 0 | 0.16 | 0.01 | [10 empty] | Haryono | 2023-03-02 19:22:29 | External | No | - | Outstanding
SI-SMOE-GE-0007 | Structural | OCP | Top Side | Deck 1 | 116 - Equipment Support | 2013J310008-GPE-226-1443-05-GA-0001 | 01 | 2013J310008-GPE-226-1443-05-AS-D1-IB0PDVR1A-0001 | 01 |  |  | SP-D1-S-SS43-M16-0002-133 | [5 empty] | BOLT_M16 | BOLT |  | 0 | 0 |  | 90 | 0 | 0 | 0.16 | 0.01 | [10 empty] | Haryono | 2023-03-02 19:22:29 | External | No | - | Outstanding
SI-SMOE-GE-0007 | Structural | OCP | Top Side | Deck 1 | 116 - Equipment Support | 2013J310008-GPE-226-1443-05-GA-0001 | 01 | 2013J310008-GPE-226-1443-05-AS-D1-IB0PDVR1A-0001 | 01 |  |  | SP-D1-S-SS43-M16-0002-134 | [5 empty] | BOLT_M16 | BOLT |  | 0 | 0 |  | 90 | 0 | 0 | 0.16 | 0.01 | [10 empty] | Haryono | 2023-03-02 19:22:29 | External | No | - | Outstanding
SI-SMOE-GE-0007 | Structural | OCP | Top Side | Deck 1 | 116 - Equipment Support | 2013J310008-GPE-226-1443-05-GA-0001 | 01 | 2013J310008-GPE-226-1443-05-AS-D1-IB0PDVR1A-0001 | 01 |  |  | SP-D1-S-SS43-M16-0002-135 | [5 empty] | BOLT_M16 | BOLT |  | 0 | 0 |  | 90 | 0 | 0 | 0.16 | 0.01 | [10 empty] | Haryono | 2023-03-02 19:22:29 | External | No | - | Outstanding
SI-SMOE-GE-0007 | Structural | OCP | Top Side | Deck 1 | 116 - Equipment Support | 2013J310008-GPE-226-1443-05-GA-0001 | 01 | 2013J310008-GPE-226-1443-05-AS-D1-IB0PDVR1A-0001 | 01 |  |  | SP-D1-S-SS43-M16-0002-137 | [5 empty] | BOLT_M16 | BOLT |  | 0 | 0 |  | 90 | 0 | 0 | 0.16 | 0.01 | [10 empty] | Haryono | 2023-03-02 19:22:29 | External | No | - | Outstanding
SI-SMOE-GE-0007 | Structural | OCP | Top Side | Deck 1 | 116 - Equipment Support | 2013J310008-GPE-226-1443-05-GA-0001 | 01 | 2013J310008-GPE-226-1443-05-AS-D1-IB0PDVR1A-0001 | 01 |  |  | SP-D1-S-SS43-M16-0002-138 | [5 empty] | BOLT_M16 | BOLT |  | 0 | 0 |  | 90 | 0 | 0 | 0.16 | 0.01 | [10 empty] | Haryono | 2023-03-02 19:22:29 | External | No | - | Outstanding
SI-SMOE-GE-0007 | Structural | OCP | Top Side | Deck 1 | 116 - Equipment Support | 2013J310008-GPE-226-1443-05-GA-0001 | 01 | 2013J310008-GPE-226-1443-05-AS-D1-IB0PDVR1A-0001 | 01 |  |  | SP-D1-S-SS43-M16-0002-139 | [5 empty] | BOLT_M16 | BOLT |  | 0 | 0 |  | 90 | 0 | 0 | 0.16 | 0.01 | [10 empty] | Haryono | 2023-03-02 19:22:29 | External | No | - | Outstanding
SI-SMOE-GE-0007 | Structural | OCP | Top Side | Deck 1 | 116 - Equipment Support | 2013J310008-GPE-226-1443-05-GA-0001 | 01 | 2013J310008-GPE-226-1443-05-AS-D1-IB0PDVR1A-0001 | 01 |  |  | SP-D1-S-SS43-M16-0002-143 | [5 empty] | BOLT_M16 | BOLT |  | 0 | 0 |  | 90 | 0 | 0 | 0.16 | 0.01 | [10 empty] | Haryono | 2023-03-02 19:22:29 | External | No | - | Outstanding
SI-SMOE-GE-0007 | Structural | OCP | Top Side | Deck 1 | 116 - Equipment Support | 2013J310008-GPE-226-1443-05-GA-0001 | 01 | 2013J310008-GPE-226-1443-05-AS-D1-IB0PDVR1A-0001 | 01 |  |  | SP-D1-S-SS43-M16-0002-144 | [5 empty] | BOLT_M16 | BOLT |  | 0 | 0 |  | 90 | 0 | 0 | 0.16 | 0.01 | [10 empty] | Haryono | 2023-03-02 19:22:29 | External | No | - | Outstanding
SI-SMOE-GE-0007 | Structural | OCP | Top Side | Deck 1 | 116 - Equipment Support | 2013J310008-GPE-226-1443-05-GA-0001 | 01 | 2013J310008-GPE-226-1443-05-AS-D1-IB0PDVR1A-0001 | 01 |  |  | SP-D1-S-SS43-M16-0002-145 | [5 empty] | BOLT_M16 | BOLT |  | 0 | 0 |  | 90 | 0 | 0 | 0.16 | 0.01 | [10 empty] | Haryono | 2023-03-02 19:22:29 | External | No | - | Outstanding
SI-SMOE-GE-0007 | Structural | OCP | Top Side | Deck 1 | 116 - Equipment Support | 2013J310008-GPE-226-1443-05-GA-0001 | 01 | 2013J310008-GPE-226-1443-05-AS-D1-IB0PDVR1A-0001 | 01 |  |  | SP-D1-S-SS43-M16-0002-146 | [5 empty] | BOLT_M16 | BOLT |  | 0 | 0 |  | 90 | 0 | 0 | 0.16 | 0.01 | [10 empty] | Haryono | 2023-03-02 19:22:29 | External | No | - | Outstanding
SI-SMOE-GE-0007 | Structural | OCP | Top Side | Deck 1 | 116 - Equipment Support | 2013J310008-GPE-226-1443-05-GA-0001 | 01 | 2013J310008-GPE-226-1443-05-AS-D1-IB0PDVR1A-0001 | 01 |  |  | SP-D1-S-SS43-M16-0002-147 | [5 empty] | BOLT_M16 | BOLT |  | 0 | 0 |  | 90 | 0 | 0 | 0.16 | 0.01 | [10 empty] | Haryono | 2023-03-02 19:22:29 | External | No | - | Outstanding
SI-SMOE-GE-0007 | Structural | OCP | Top Side | Deck 1 | 116 - Equipment Support | 2013J310008-GPE-226-1443-05-GA-0001 | 01 | 2013J310008-GPE-226-1443-05-AS-D1-IB0PDVR1A-0001 | 01 |  |  | SP-D1-S-SS43-M16-0002-148 | [5 empty] | BOLT_M16 | BOLT |  | 0 | 0 |  | 90 | 0 | 0 | 0.16 | 0.01 | [10 empty] | Haryono | 2023-03-02 19:22:29 | External | No | - | Outstanding
SI-SMOE-GE-0007 | Structural | OCP | Top Side | Deck 1 | 116 - Equipment Support | 2013J310008-GPE-226-1443-05-GA-0001 | 01 | 2013J310008-GPE-226-1443-05-AS-D1-IB0PDVR1A-0001 | 01 |  |  | SP-D1-S-SS43-M16-0002-149 | [5 empty] | BOLT_M16 | BOLT |  | 0 | 0 |  | 90 | 0 | 0 | 0.16 | 0.01 | [10 empty] | Haryono | 2023-03-02 19:22:29 | External | No | - | Outstanding
SI-SMOE-GE-0007 | Structural | OCP | Top Side | Deck 1 | 116 - Equipment Support | 2013J310008-GPE-226-1443-05-GA-0001 | 01 | 2013J310008-GPE-226-1443-05-AS-D1-IB0PDVR1A-0001 | 01 |  |  | SP-D1-S-SS43-M16-0002-150 | [5 empty] | BOLT_M16 | BOLT |  | 0 | 0 |  | 90 | 0 | 0 | 0.16 | 0.01 | [10 empty] | Haryono | 2023-03-02 19:22:29 | External | No | - | Outstanding
SI-SMOE-GE-0007 | Structural | OCP | Top Side | Deck 1 | 116 - Equipment Support | 2013J310008-GPE-226-1443-05-GA-0001 | 01 | 2013J310008-GPE-226-1443-05-AS-D1-IB0PDVR1A-0001 | 01 |  |  | SP-D1-S-SS43-M16-0002-155 | [5 empty] | BOLT_M16 | BOLT |  | 0 | 0 |  | 90 | 0 | 0 | 0.16 | 0.01 | [10 empty] | Haryono | 2023-03-02 19:22:29 | External | No | - | Outstanding
SI-SMOE-GE-0007 | Structural | OCP | Top Side | Deck 1 | 116 - Equipment Support | 2013J310008-GPE-226-1443-05-GA-0001 | 01 | 2013J310008-GPE-226-1443-05-AS-D1-IB0PDVR1A-0001 | 01 |  |  | SP-D1-S-SS43-M16-0002-156 | [5 empty] | BOLT_M16 | BOLT |  | 0 | 0 |  | 90 | 0 | 0 | 0.16 | 0.01 | [10 empty] | Haryono | 2023-03-02 19:22:29 | External | No | - | Outstanding
SI-SMOE-GE-0007 | Structural | OCP | Top Side | Deck 1 | 116 - Equipment Support | 2013J310008-GPE-226-1443-05-GA-0001 | 01 | 2013J310008-GPE-226-1443-05-AS-D1-IB0PDVR1A-0001 | 01 |  |  | SP-D1-S-SS43-M16-0002-157 | [5 empty] | BOLT_M16 | BOLT |  | 0 | 0 |  | 90 | 0 | 0 | 0.16 | 0.01 | [10 empty] | Haryono | 2023-03-02 19:22:29 | External | No | - | Outstanding
SI-SMOE-GE-0007 | Structural | OCP | Top Side | Deck 1 | 116 - Equipment Support | 2013J310008-GPE-226-1443-05-GA-0001 | 01 | 2013J310008-GPE-226-1443-05-AS-D1-IB0PDVR1A-0001 | 01 |  |  | SP-D1-S-SS43-M16-0002-158 | [5 empty] | BOLT_M16 | BOLT |  | 0 | 0 |  | 90 | 0 | 0 | 0.16 | 0.01 | [10 empty] | Haryono | 2023-03-02 19:22:29 | External | No | - | Outstanding
SI-SMOE-GE-0007 | Structural | OCP | Top Side | Deck 1 | 116 - Equipment Support | 2013J310008-GPE-226-1443-05-GA-0001 | 01 | 2013J310008-GPE-226-1443-05-AS-D1-IB0PDVR1A-0001 | 01 |  |  | SP-D1-S-SS43-M16-0002-159 | [5 empty] | BOLT_M16 | BOLT |  | 0 | 0 |  | 90 | 0 | 0 | 0.16 | 0.01 | [10 empty] | Haryono | 2023-03-02 19:22:29 | External | No | - | Outstanding
SI-SMOE-GE-0007 | Structural | OCP | Top Side | Deck 1 | 116 - Equipment Support | 2013J310008-GPE-226-1443-05-GA-0001 | 01 | 2013J310008-GPE-226-1443-05-AS-D1-IB0PDVR1A-0001 | 01 |  |  | SP-D1-S-SS43-M16-0002-160 | [5 empty] | BOLT_M16 | BOLT |  | 0 | 0 |  | 90 | 0 | 0 | 0.16 | 0.01 | [10 empty] | Haryono | 2023-03-02 19:22:29 | External | No | - | Outstanding
SI-SMOE-GE-0007 | Structural | OCP | Top Side | Deck 1 | 116 - Equipment Support | 2013J310008-GPE-226-1443-05-GA-0001 | 01 | 2013J310008-GPE-226-1443-05-AS-D1-IB0PDVR1A-0001 | 01 |  |  | SP-D1-S-SS43-M16-0002-161 | [5 empty] | BOLT_M16 | BOLT |  | 0 | 0 |  | 90 | 0 | 0 | 0.16 | 0.01 | [10 empty] | Haryono | 2023-03-02 19:22:29 | External | No | - | Outstanding
SI-SMOE-GE-0007 | Structural | OCP | Top Side | Deck 1 | 116 - Equipment Support | 2013J310008-GPE-226-1443-05-GA-0001 | 01 | 2013J310008-GPE-226-1443-05-AS-D1-IB0PDVR1A-0001 | 01 |  |  | SP-D1-S-SS43-M16-0002-162 | [5 empty] | BOLT_M16 | BOLT |  | 0 | 0 |  | 90 | 0 | 0 | 0.16 | 0.01 | [10 empty] | Haryono | 2023-03-02 19:22:29 | External | No | - | Outstanding
SI-SMOE-GE-0007 | Structural | OCP | Top Side | Deck 1 | 116 - Equipment Support | 2013J310008-GPE-226-1443-05-GA-0001 | 01 | 2013J310008-GPE-226-1443-05-AS-D1-IB0PDVR1A-0001 | 01 |  |  | SP-D1-S-SS43-M16-0002-163 | [5 empty] | BOLT_M16 | BOLT |  | 0 | 0 |  | 90 | 0 | 0 | 0.16 | 0.01 | [10 empty] | Haryono | 2023-03-02 19:22:29 | External | No | - | Outstanding
SI-SMOE-GE-0007 | Structural | OCP | Top Side | Deck 1 | 116 - Equipment Support | 2013J310008-GPE-226-1443-05-GA-0001 | 01 | 2013J310008-GPE-226-1443-05-AS-D1-IB0PDVR1A-0001 | 01 |  |  | SP-D1-S-SS43-M16-0002-164 | [5 empty] | BOLT_M16 | BOLT |  | 0 | 0 |  | 90 | 0 | 0 | 0.16 | 0.01 | [10 empty] | Haryono | 2023-03-02 19:22:29 | External | No | - | Outstanding
SI-SMOE-GE-0007 | Structural | OCP | Top Side | Deck 1 | 116 - Equipment Support | 2013J310008-GPE-226-1443-05-GA-0001 | 01 | 2013J310008-GPE-226-1443-05-AS-D1-IB0PDVR1A-0001 | 01 |  |  | SP-D1-S-SS43-M16-0002-166 | [5 empty] | BOLT_M16 | BOLT |  | 0 | 0 |  | 90 | 0 | 0 | 0.16 | 0.01 | [10 empty] | Haryono | 2023-03-02 19:22:29 | External | No | - | Outstanding
SI-SMOE-GE-0007 | Structural | OCP | Top Side | Deck 1 | 116 - Equipment Support | 2013J310008-GPE-226-1443-05-GA-0001 | 01 | 2013J310008-GPE-226-1443-05-AS-D1-IB0PDVR1A-0001 | 01 |  |  | SP-D1-S-SS43-M16-0002-167 | [5 empty] | BOLT_M16 | BOLT |  | 0 | 0 |  | 90 | 0 | 0 | 0.16 | 0.01 | [10 empty] | Haryono | 2023-03-02 19:22:29 | External | No | - | Outstanding
SI-SMOE-GE-0007 | Structural | OCP | Top Side | Deck 1 | 116 - Equipment Support | 2013J310008-GPE-226-1443-05-GA-0001 | 01 | 2013J310008-GPE-226-1443-05-AS-D1-IB0PDVR1A-0001 | 01 |  |  | SP-D1-S-SS43-M16-0002-168 | [5 empty] | BOLT_M16 | BOLT |  | 0 | 0 |  | 90 | 0 | 0 | 0.16 | 0.01 | [10 empty] | Haryono | 2023-03-02 19:22:29 | External | No | - | Outstanding
SI-SMOE-GE-0007 | Structural | OCP | Top Side | Deck 1 | 116 - Equipment Support | 2013J310008-GPE-226-1443-05-GA-0001 | 01 | 2013J310008-GPE-226-1443-05-AS-D1-IB0PDVR1A-0001 | 01 |  |  | SP-D1-S-SS43-M16-0002-169 | [5 empty] | BOLT_M16 | BOLT |  | 0 | 0 |  | 90 | 0 | 0 | 0.16 | 0.01 | [10 empty] | Haryono | 2023-03-02 19:22:29 | External | No | - | Outstanding
SI-SMOE-GE-0007 | Structural | OCP | Top Side | Deck 1 | 116 - Equipment Support | 2013J310008-GPE-226-1443-05-GA-0001 | 01 | 2013J310008-GPE-226-1443-05-AS-D1-IB0PDVR1A-0001 | 01 |  |  | SP-D1-S-SS43-M16-0002-170 | [5 empty] | BOLT_M16 | BOLT |  | 0 | 0 |  | 90 | 0 | 0 | 0.16 | 0.01 | [10 empty] | Haryono | 2023-03-02 19:22:29 | External | No | - | Outstanding
SI-SMOE-GE-0007 | Structural | OCP | Top Side | Deck 1 | 116 - Equipment Support | 2013J310008-GPE-226-1443-05-GA-0001 | 01 | 2013J310008-GPE-226-1443-05-AS-D1-IB0PDVR1A-0001 | 01 |  |  | SP-D1-S-SS43-M16-0002-171 | [5 empty] | BOLT_M16 | BOLT |  | 0 | 0 |  | 90 | 0 | 0 | 0.16 | 0.01 | [10 empty] | Haryono | 2023-03-02 19:22:29 | External | No | - | Outstanding
SI-SMOE-GE-0007 | Structural | OCP | Top Side | Deck 1 | 116 - Equipment Support | 2013J310008-GPE-226-1443-05-GA-0001 | 01 | 2013J310008-GPE-226-1443-05-AS-D1-IB0PDVR1A-0001 | 01 |  |  | SP-D1-S-SS43-M16-0002-172 | [5 empty] | BOLT_M16 | BOLT |  | 0 | 0 |  | 90 | 0 | 0 | 0.16 | 0.01 | [10 empty] | Haryono | 2023-03-02 19:22:29 | External | No | - | Outstanding
SI-SMOE-GE-0007 | Structural | OCP | Top Side | Deck 1 | 116 - Equipment Support | 2013J310008-GPE-226-1443-05-GA-0001 | 01 | 2013J310008-GPE-226-1443-05-AS-D1-IB0PDVR1A-0001 | 01 |  |  | SP-D1-S-SS43-M16-0002-173 | [5 empty] | BOLT_M16 | BOLT |  | 0 | 0 |  | 90 | 0 | 0 | 0.16 | 0.01 | [10 empty] | Haryono | 2023-03-02 19:22:29 | External | No | - | Outstanding
SI-SMOE-GE-0007 | Structural | OCP | Top Side | Deck 1 | 116 - Equipment Support | 2013J310008-GPE-226-1443-05-GA-0001 | 01 | 2013J310008-GPE-226-1443-05-AS-D1-IB0PDVR1A-0001 | 01 |  |  | SP-D1-S-SS43-M16-0002-174 | [5 empty] | BOLT_M16 | BOLT |  | 0 | 0 |  | 90 | 0 | 0 | 0.16 | 0.01 | [10 empty] | Haryono | 2023-03-02 19:22:29 | External | No | - | Outstanding
SI-SMOE-GE-0007 | Structural | OCP | Top Side | Deck 1 | 116 - Equipment Support | 2013J310008-GPE-226-1443-05-GA-0001 | 01 | 2013J310008-GPE-226-1443-05-AS-D1-IB0PDVR1A-0001 | 01 |  |  | SP-D1-S-SS43-M16-0002-175 | [5 empty] | BOLT_M16 | BOLT |  | 0 | 0 |  | 90 | 0 | 0 | 0.16 | 0.01 | [10 empty] | Haryono | 2023-03-02 19:22:29 | External | No | - | Outstanding
SI-SMOE-GE-0007 | Structural | OCP | Top Side | Deck 1 | 116 - Equipment Support | 2013J310008-GPE-226-1443-05-GA-0001 | 01 | 2013J310008-GPE-226-1443-05-AS-D1-IB0PDVR1A-0001 | 01 |  |  | SP-D1-S-SS43-M16-0002-176 | [5 empty] | BOLT_M16 | BOLT |  | 0 | 0 |  | 90 | 0 | 0 | 0.16 | 0.01 | [10 empty] | Haryono | 2023-03-02 19:22:29 | External | No | - | Outstanding
SI-SMOE-GE-0007 | Structural | OCP | Top Side | Deck 1 | 116 - Equipment Support | 2013J310008-GPE-226-1443-05-GA-0001 | 01 | 2013J310008-GPE-226-1443-05-AS-D1-IB0PDVR1A-0001 | 01 |  |  | SP-D1-S-SS43-M16-0002-177 | [5 empty] | BOLT_M16 | BOLT |  | 0 | 0 |  | 90 | 0 | 0 | 0.16 | 0.01 | [10 empty] | Haryono | 2023-03-02 19:22:29 | External | No | - | Outstanding
SI-SMOE-GE-0007 | Structural | OCP | Top Side | Deck 1 | 116 - Equipment Support | 2013J310008-GPE-226-1443-05-GA-0001 | 01 | 2013J310008-GPE-226-1443-05-AS-D1-IB0PDVR1A-0001 | 01 |  |  | SP-D1-S-SS43-M16-0002-178 | [5 empty] | BOLT_M16 | BOLT |  | 0 | 0 |  | 90 | 0 | 0 | 0.16 | 0.01 | [10 empty] | Haryono | 2023-03-02 19:22:29 | External | No | - | Outstanding
SI-SMOE-GE-0007 | Structural | OCP | Top Side | Deck 1 | 116 - Equipment Support | 2013J310008-GPE-226-1443-05-GA-0001 | 01 | 2013J310008-GPE-226-1443-05-AS-D1-IB0PDVR1A-0001 | 01 |  |  | SP-D1-S-SS43-M16-0002-179 | [5 empty] | BOLT_M16 | BOLT |  | 0 | 0 |  | 90 | 0 | 0 | 0.16 | 0.01 | [10 empty] | Haryono | 2023-03-02 19:22:29 | External | No | - | Outstanding
SI-SMOE-GE-0007 | Structural | OCP | Top Side | Deck 1 | 116 - Equipment Support | 2013J310008-GPE-226-1443-05-GA-0001 | 01 | 2013J310008-GPE-226-1443-05-AS-D1-IB0PDVR1A-0001 | 01 |  |  | SP-D1-S-SS43-M16-0002-180 | [5 empty] | BOLT_M16 | BOLT |  | 0 | 0 |  | 90 | 0 | 0 | 0.16 | 0.01 | [10 empty] | Haryono | 2023-03-02 19:22:29 | External | No | - | Outstanding
SI-SMOE-GE-0007 | Structural | OCP | Top Side | Deck 1 | 116 - Equipment Support | 2013J310008-GPE-226-1443-05-GA-0001 | 01 | 2013J310008-GPE-226-1443-05-AS-D1-IB0PDVR1A-0001 | 01 |  |  | SP-D1-S-SS43-M16-0002-181 | [5 empty] | BOLT_M16 | BOLT |  | 0 | 0 |  | 90 | 0 | 0 | 0.16 | 0.01 | [10 empty] | Haryono | 2023-03-02 19:22:29 | External | No | - | Outstanding
SI-SMOE-GE-0007 | Structural | OCP | Top Side | Deck 1 | 116 - Equipment Support | 2013J310008-GPE-226-1443-05-GA-0001 | 01 | 2013J310008-GPE-226-1443-05-AS-D1-IB0PDVR1A-0001 | 01 |  |  | SP-D1-S-SS43-M16-0002-182 | [5 empty] | BOLT_M16 | BOLT |  | 0 | 0 |  | 90 | 0 | 0 | 0.16 | 0.01 | [10 empty] | Haryono | 2023-03-02 19:22:29 | External | No | - | Outstanding
SI-SMOE-GE-0007 | Structural | OCP | Top Side | Deck 1 | 116 - Equipment Support | 2013J310008-GPE-226-1443-05-GA-0001 | 01 | 2013J310008-GPE-226-1443-05-AS-D1-IB0PDVR1A-0001 | 01 |  |  | SP-D1-S-SS43-M16-0002-183 | [5 empty] | BOLT_M16 | BOLT |  | 0 | 0 |  | 90 | 0 | 0 | 0.16 | 0.01 | [10 empty] | Haryono | 2023-03-02 19:22:29 | External | No | - | Outstanding
SI-SMOE-GE-0007 | Structural | OCP | Top Side | Deck 1 | 116 - Equipment Support | 2013J310008-GPE-226-1443-05-GA-0001 | 01 | 2013J310008-GPE-226-1443-05-AS-D1-IB0PDVR1A-0001 | 01 |  |  | SP-D1-S-SS43-M16-0002-184 | [5 empty] | BOLT_M16 | BOLT |  | 0 | 0 |  | 90 | 0 | 0 | 0.16 | 0.01 | [10 empty] | Haryono | 2023-03-02 19:22:29 | External | No | - | Outstanding
SI-SMOE-GE-0007 | Structural | OCP | Top Side | Deck 1 | 116 - Equipment Support | 2013J310008-GPE-226-1443-05-GA-0001 | 01 | 2013J310008-GPE-226-1443-05-AS-D1-IB0PDVR1A-0001 | 01 |  |  | SP-D1-S-SS43-M16-0002-185 | [5 empty] | BOLT_M16 | BOLT |  | 0 | 0 |  | 90 | 0 | 0 | 0.16 | 0.01 | [10 empty] | Haryono | 2023-03-02 19:22:29 | External | No | - | Outstanding
SI-SMOE-GE-0007 | Structural | OCP | Top Side | Deck 1 | 116 - Equipment Support | 2013J310008-GPE-226-1443-05-GA-0001 | 01 | 2013J310008-GPE-226-1443-05-AS-D1-IB0PDVR1A-0001 | 01 |  |  | SP-D1-S-SS43-M16-0002-187 | [5 empty] | BOLT_M16 | BOLT |  | 0 | 0 |  | 90 | 0 | 0 | 0.16 | 0.01 | [10 empty] | Haryono | 2023-03-02 19:22:29 | External | No | - | Outstanding
SI-SMOE-GE-0007 | Structural | OCP | Top Side | Deck 1 | 116 - Equipment Support | 2013J310008-GPE-226-1443-05-GA-0001 | 01 | 2013J310008-GPE-226-1443-05-AS-D1-IB0PDVR1A-0001 | 01 |  |  | SP-D1-S-SS43-M16-0002-188 | [5 empty] | BOLT_M16 | BOLT |  | 0 | 0 |  | 90 | 0 | 0 | 0.16 | 0.01 | [10 empty] | Haryono | 2023-03-02 19:22:29 | External | No | - | Outstanding
SI-SMOE-GE-0007 | Structural | OCP | Top Side | Deck 1 | 116 - Equipment Support | 2013J310008-GPE-226-1443-05-GA-0001 | 01 | 2013J310008-GPE-226-1443-05-AS-D1-IB0PDVR1A-0001 | 01 |  |  | SP-D1-S-SS43-M16-0002-190 | [5 empty] | BOLT_M16 | BOLT |  | 0 | 0 |  | 90 | 0 | 0 | 0.16 | 0.01 | [10 empty] | Haryono | 2023-03-02 19:22:29 | External | No | - | Outstanding
SI-SMOE-GE-0007 | Structural | OCP | Top Side | Deck 1 | 116 - Equipment Support | 2013J310008-GPE-226-1443-05-GA-0001 | 01 | 2013J310008-GPE-226-1443-05-AS-D1-IB0PDVR1A-0001 | 01 |  |  | SP-D1-S-SS43-M16-0002-191 | [5 empty] | BOLT_M16 | BOLT |  | 0 | 0 |  | 90 | 0 | 0 | 0.16 | 0.01 | [10 empty] | Haryono | 2023-03-02 19:22:29 | External | No | - | Outstanding
SI-SMOE-GE-0007 | Structural | OCP | Top Side | Deck 1 | 116 - Equipment Support | 2013J310008-GPE-226-1443-05-GA-0001 | 01 | 2013J310008-GPE-226-1443-05-AS-D1-IB0PDVR1A-0001 | 01 |  |  | SP-D1-S-SS43-M16-0002-212 | [5 empty] | BOLT_M16 | BOLT |  | 0 | 0 |  | 90 | 0 | 0 | 0.16 | 0.01 | [10 empty] | Haryono | 2023-03-02 19:22:29 | External | No | - | Outstanding
SI-SMOE-GE-0007 | Structural | OCP | Top Side | Deck 1 | 116 - Equipment Support | 2013J310008-GPE-226-1443-05-GA-0001 | 01 | 2013J310008-GPE-226-1443-05-AS-D1-IB0PDVR1A-0001 | 01 |  |  | SP-D1-S-SS43-M16-0002-192 | [5 empty] | BOLT_M16 | BOLT |  | 0 | 0 |  | 90 | 0 | 0 | 0.16 | 0.01 | [10 empty] | Haryono | 2023-03-02 19:22:29 | External | No | - | Outstanding
SI-SMOE-GE-0007 | Structural | OCP | Top Side | Deck 1 | 116 - Equipment Support | 2013J310008-GPE-226-1443-05-GA-0001 | 01 | 2013J310008-GPE-226-1443-05-AS-D1-IB0PDVR1A-0001 | 01 |  |  | SP-D1-S-SS43-M16-0002-193 | [5 empty] | BOLT_M16 | BOLT |  | 0 | 0 |  | 90 | 0 | 0 | 0.16 | 0.01 | [10 empty] | Haryono | 2023-03-02 19:22:29 | External | No | - | Outstanding
SI-SMOE-GE-0007 | Structural | OCP | Top Side | Deck 1 | 116 - Equipment Support | 2013J310008-GPE-226-1443-05-GA-0001 | 01 | 2013J310008-GPE-226-1443-05-AS-D1-IB0PDVR1A-0001 | 01 |  |  | SP-D1-S-SS43-M16-0002-194 | [5 empty] | BOLT_M16 | BOLT |  | 0 | 0 |  | 90 | 0 | 0 | 0.16 | 0.01 | [10 empty] | Haryono | 2023-03-02 19:22:29 | External | No | - | Outstanding
SI-SMOE-GE-0007 | Structural | OCP | Top Side | Deck 1 | 116 - Equipment Support | 2013J310008-GPE-226-1443-05-GA-0001 | 01 | 2013J310008-GPE-226-1443-05-AS-D1-IB0PDVR1A-0001 | 01 |  |  | SP-D1-S-SS43-M16-0002-196 | [5 empty] | BOLT_M16 | BOLT |  | 0 | 0 |  | 90 | 0 | 0 | 0.16 | 0.01 | [10 empty] | Haryono | 2023-03-02 19:22:29 | External | No | - | Outstanding
SI-SMOE-GE-0007 | Structural | OCP | Top Side | Deck 1 | 116 - Equipment Support | 2013J310008-GPE-226-1443-05-GA-0001 | 01 | 2013J310008-GPE-226-1443-05-AS-D1-IB0PDVR1A-0001 | 01 |  |  | SP-D1-S-SS43-M16-0002-197 | [5 empty] | BOLT_M16 | BOLT |  | 0 | 0 |  | 90 | 0 | 0 | 0.16 | 0.01 | [10 empty] | Haryono | 2023-03-02 19:22:29 | External | No | - | Outstanding
SI-SMOE-GE-0007 | Structural | OCP | Top Side | Deck 1 | 116 - Equipment Support | 2013J310008-GPE-226-1443-05-GA-0001 | 01 | 2013J310008-GPE-226-1443-05-AS-D1-IB0PDVR1A-0001 | 01 |  |  | SP-D1-S-SS43-M16-0002-198 | [5 empty] | BOLT_M16 | BOLT |  | 0 | 0 |  | 90 | 0 | 0 | 0.16 | 0.01 | [10 empty] | Haryono | 2023-03-02 19:22:29 | External | No | - | Outstanding
SI-SMOE-GE-0007 | Structural | OCP | Top Side | Deck 1 | 116 - Equipment Support | 2013J310008-GPE-226-1443-05-GA-0001 | 01 | 2013J310008-GPE-226-1443-05-AS-D1-IB0PDVR1A-0001 | 01 |  |  | SP-D1-S-SS43-M16-0002-199 | [5 empty] | BOLT_M16 | BOLT |  | 0 | 0 |  | 90 | 0 | 0 | 0.16 | 0.01 | [10 empty] | Haryono | 2023-03-02 19:22:29 | External | No | - | Outstanding
SI-SMOE-GE-0007 | Structural | OCP | Top Side | Deck 1 | 116 - Equipment Support | 2013J310008-GPE-226-1443-05-GA-0001 | 01 | 2013J310008-GPE-226-1443-05-AS-D1-IB0PDVR1A-0001 | 01 |  |  | SP-D1-S-SS43-M16-0002-200 | [5 empty] | BOLT_M16 | BOLT |  | 0 | 0 |  | 90 | 0 | 0 | 0.16 | 0.01 | [10 empty] | Haryono | 2023-03-02 19:22:29 | External | No | - | Outstanding
SI-SMOE-GE-0007 | Structural | OCP | Top Side | Deck 1 | 116 - Equipment Support | 2013J310008-GPE-226-1443-05-GA-0001 | 01 | 2013J310008-GPE-226-1443-05-AS-D1-IB0PDVR1A-0001 | 01 |  |  | SP-D1-S-SS43-M16-0002-201 | [5 empty] | BOLT_M16 | BOLT |  | 0 | 0 |  | 90 | 0 | 0 | 0.16 | 0.01 | [10 empty] | Haryono | 2023-03-02 19:22:29 | External | No | - | Outstanding
SI-SMOE-GE-0007 | Structural | OCP | Top Side | Deck 1 | 116 - Equipment Support | 2013J310008-GPE-226-1443-05-GA-0001 | 01 | 2013J310008-GPE-226-1443-05-AS-D1-IB0PDVR1A-0001 | 01 |  |  | SP-D1-S-SS43-M16-0002-202 | [5 empty] | BOLT_M16 | BOLT |  | 0 | 0 |  | 90 | 0 | 0 | 0.16 | 0.01 | [10 empty] | Haryono | 2023-03-02 19:22:29 | External | No | - | Outstanding
SI-SMOE-GE-0007 | Structural | OCP | Top Side | Deck 1 | 116 - Equipment Support | 2013J310008-GPE-226-1443-05-GA-0001 | 01 | 2013J310008-GPE-226-1443-05-AS-D1-IB0PDVR1A-0001 | 01 |  |  | SP-D1-S-SS43-M16-0002-203 | [5 empty] | BOLT_M16 | BOLT |  | 0 | 0 |  | 90 | 0 | 0 | 0.16 | 0.01 | [10 empty] | Haryono | 2023-03-02 19:22:29 | External | No | - | Outstanding
SI-SMOE-GE-0007 | Structural | OCP | Top Side | Deck 1 | 116 - Equipment Support | 2013J310008-GPE-226-1443-05-GA-0001 | 01 | 2013J310008-GPE-226-1443-05-AS-D1-IB0PDVR1A-0001 | 01 |  |  | SP-D1-S-SS43-M16-0002-206 | [5 empty] | BOLT_M16 | BOLT |  | 0 | 0 |  | 90 | 0 | 0 | 0.16 | 0.01 | [10 empty] | Haryono | 2023-03-02 19:22:29 | External | No | - | Outstanding
SI-SMOE-GE-0007 | Structural | OCP | Top Side | Deck 1 | 116 - Equipment Support | 2013J310008-GPE-226-1443-05-GA-0001 | 01 | 2013J310008-GPE-226-1443-05-AS-D1-IB0PDVR1A-0001 | 01 |  |  | SP-D1-S-SS43-M16-0002-207 | [5 empty] | BOLT_M16 | BOLT |  | 0 | 0 |  | 90 | 0 | 0 | 0.16 | 0.01 | [10 empty] | Haryono | 2023-03-02 19:22:29 | External | No | - | Outstanding
SI-SMOE-GE-0007 | Structural | OCP | Top Side | Deck 1 | 116 - Equipment Support | 2013J310008-GPE-226-1443-05-GA-0001 | 01 | 2013J310008-GPE-226-1443-05-AS-D1-IB0PDVR1A-0001 | 01 |  |  | SP-D1-S-SS43-M16-0002-208 | [5 empty] | BOLT_M16 | BOLT |  | 0 | 0 |  | 90 | 0 | 0 | 0.16 | 0.01 | [10 empty] | Haryono | 2023-03-02 19:22:29 | External | No | - | Outstanding
SI-SMOE-GE-0007 | Structural | OCP | Top Side | Deck 1 | 116 - Equipment Support | 2013J310008-GPE-226-1443-05-GA-0001 | 01 | 2013J310008-GPE-226-1443-05-AS-D1-IB0PDVR1A-0001 | 01 |  |  | SP-D1-S-SS43-M16-0002-209 | [5 empty] | BOLT_M16 | BOLT |  | 0 | 0 |  | 90 | 0 | 0 | 0.16 | 0.01 | [10 empty] | Haryono | 2023-03-02 19:22:29 | External | No | - | Outstanding
SI-SMOE-GE-0007 | Structural | OCP | Top Side | Deck 1 | 116 - Equipment Support | 2013J310008-GPE-226-1443-05-GA-0001 | 01 | 2013J310008-GPE-226-1443-05-AS-D1-IB0PDVR1A-0001 | 01 |  |  | SP-D1-S-SS43-M16-0002-210 | [5 empty] | BOLT_M16 | BOLT |  | 0 | 0 |  | 90 | 0 | 0 | 0.16 | 0.01 | [10 empty] | Haryono | 2023-03-02 19:22:29 | External | No | - | Outstanding
SI-SMOE-GE-0007 | Structural | OCP | Top Side | Deck 1 | 116 - Equipment Support | 2013J310008-GPE-226-1443-05-GA-0001 | 01 | 2013J310008-GPE-226-1443-05-AS-D1-IB0PDVR1A-0001 | 01 |  |  | SP-D1-S-SS43-M16-0002-211 | [5 empty] | BOLT_M16 | BOLT |  | 0 | 0 |  | 90 | 0 | 0 | 0.16 | 0.01 | [10 empty] | Haryono | 2023-03-02 19:22:29 | External | No | - | Outstanding
SI-SMOE-GE-0007 | Structural | OCP | Top Side | Deck 1 | 116 - Equipment Support | 2013J310008-GPE-226-1443-05-GA-0001 | 01 | 2013J310008-GPE-226-1443-05-AS-D1-IB0PDVR1A-0001 | 01 |  |  | SP-D1-S-SS43-M16-0002-213 | [5 empty] | BOLT_M16 | BOLT |  | 0 | 0 |  | 90 | 0 | 0 | 0.16 | 0.01 | [10 empty] | Haryono | 2023-03-02 19:22:29 | External | No | - | Outstanding
SI-SMOE-GE-0007 | Structural | OCP | Top Side | Deck 1 | 116 - Equipment Support | 2013J310008-GPE-226-1443-05-GA-0001 | 01 | 2013J310008-GPE-226-1443-05-AS-D1-IB0PDVR1A-0001 | 01 |  |  | SP-D1-S-SS43-M16-0002-215 | [5 empty] | BOLT_M16 | BOLT |  | 0 | 0 |  | 90 | 0 | 0 | 0.16 | 0.01 | [10 empty] | Haryono | 2023-03-02 19:22:29 | External | No | - | Outstanding
SI-SMOE-GE-0007 | Structural | OCP | Top Side | Deck 1 | 116 - Equipment Support | 2013J310008-GPE-226-1443-05-GA-0001 | 01 | 2013J310008-GPE-226-1443-05-AS-D1-IB0PDVR1A-0001 | 01 |  |  | SP-D1-S-SS43-M16-0002-216 | [5 empty] | BOLT_M16 | BOLT |  | 0 | 0 |  | 90 | 0 | 0 | 0.16 | 0.01 | [10 empty] | Haryono | 2023-03-02 19:22:29 | External | No | - | Outstanding
SI-SMOE-GE-0007 | Structural | OCP | Top Side | Deck 1 | 116 - Equipment Support | 2013J310008-GPE-226-1443-05-GA-0001 | 01 | 2013J310008-GPE-226-1443-05-AS-D1-IB0PDVR1A-0001 | 01 |  |  | SP-D1-S-SS43-M16-0002-217 | [5 empty] | BOLT_M16 | BOLT |  | 0 | 0 |  | 90 | 0 | 0 | 0.16 | 0.01 | [10 empty] | Haryono | 2023-03-02 19:22:29 | External | No | - | Outstanding
SI-SMOE-GE-0007 | Structural | OCP | Top Side | Deck 1 | 116 - Equipment Support | 2013J310008-GPE-226-1443-05-GA-0001 | 01 | 2013J310008-GPE-226-1443-05-AS-D1-IB0PDVR1A-0001 | 01 |  |  | SP-D1-S-SS43-M16-0002-218 | [5 empty] | BOLT_M16 | BOLT |  | 0 | 0 |  | 90 | 0 | 0 | 0.16 | 0.01 | [10 empty] | Haryono | 2023-03-02 19:22:29 | External | No | - | Outstanding
SI-SMOE-GE-0007 | Structural | OCP | Top Side | Deck 1 | 116 - Equipment Support | 2013J310008-GPE-226-1443-05-GA-0001 | 01 | 2013J310008-GPE-226-1443-05-AS-D1-IB0PDVR1A-0001 | 01 |  |  | SP-D1-S-SS43-M16-0002-219 | [5 empty] | BOLT_M16 | BOLT |  | 0 | 0 |  | 90 | 0 | 0 | 0.16 | 0.01 | [10 empty] | Haryono | 2023-03-02 19:22:29 | External | No | - | Outstanding
SI-SMOE-GE-0007 | Structural | OCP | Top Side | Deck 1 | 116 - Equipment Support | 2013J310008-GPE-226-1443-05-GA-0001 | 01 | 2013J310008-GPE-226-1443-05-AS-D1-IB0PDVR1A-0001 | 01 |  |  | SP-D1-S-SS43-M16-0002-239 | [5 empty] | BOLT_M16 | BOLT |  | 0 | 0 |  | 90 | 0 | 0 | 0.16 | 0.01 | [10 empty] | Haryono | 2023-03-02 19:22:29 | External | No | - | Outstanding
SI-SMOE-GE-0007 | Structural | OCP | Top Side | Deck 1 | 116 - Equipment Support | 2013J310008-GPE-226-6999-04-GA-0001 | 01 |  |  | 2013J310008-GPE-226-6999-04-SP-D1-S-SST9-PLT-0017 | 01 | SP-D1-S-SST9-PLT-0017-101 | [5 empty] | PL1*100 | PLATE | SS316L | 0 | 1 |  | 100 | 0 | 100 | 0.07 | 0.02 | [10 empty] | Ine Murniati | 2023-03-27 10:27:59 | External | No | - | Outstanding
SI-SMOE-GE-0007 | Structural | OCP | Top Side | Deck 1 | 116 - Equipment Support | 2013J310008-GPE-226-6999-04-GA-0001 | 01 |  |  | 2013J310008-GPE-226-6999-04-SP-D1-S-SST9-PLT-0017 | 01 | SP-D1-S-SST9-PLT-0017-103 | [5 empty] | PL1*100 | PLATE | SS316L | 0 | 1 |  | 100 | 0 | 100 | 0.07 | 0.02 | [10 empty] | Ine Murniati | 2023-03-27 10:27:59 | External | No | - | Outstanding
SI-SMOE-GE-0007 | Structural | OCP | Top Side | Deck 1 | 116 - Equipment Support | 2013J310008-GPE-226-6999-04-GA-0001 | 01 |  |  | 2013J310008-GPE-226-6999-04-SP-D1-S-SST9-PLT-0017 | 01 | SP-D1-S-SST9-PLT-0017-104 | [5 empty] | PL1*100 | PLATE | SS316L | 0 | 1 |  | 100 | 0 | 100 | 0.07 | 0.02 | [10 empty] | Ine Murniati | 2023-03-27 10:27:59 | External | No | - | Outstanding
SI-SMOE-GE-0007 | Structural | OCP | Top Side | Deck 1 | 116 - Equipment Support | 2013J310008-GPE-226-1443-06-GA-0001 | 01 | 2013J310008-GPE-226-1443-06-AS-D1-IC0PDVR1A-0001 | 01 | 2013J310008-GPE-226-1443-06-SP-D1-S-SS43-PLT-0007 | 02 | SP-D1-S-SS43-PLT-0007-16 |  | 2013J310008-ENG-STR-GPE-NST-1-SS316L-001 | 01 |  |  | PL1*200 | PLATE | SS316L | 0 | 1 |  | 200 | 0 | 200 | 0.31 | 0.00 | [10 empty] | Haryono | 2023-02-11 09:52:03 | External | No | - | Outstanding
SI-SMOE-GE-0007 | Structural | OCP | Top Side | Deck 1 | 116 - Equipment Support | 2013J310008-GPE-226-1443-06-GA-0001 | 01 | 2013J310008-GPE-226-1443-06-AS-D1-IC0PDVR1A-0001 | 01 | 2013J310008-GPE-226-1443-06-SP-D1-S-SS43-PLT-0007 | 02 | SP-D1-S-SS43-PLT-0007-17 |  | 2013J310008-ENG-STR-GPE-NST-1-SS316L-001 | 01 |  |  | PL1*200 | PLATE | SS316L | 0 | 1 |  | 200 | 0 | 200 | 0.31 | 0.00 | [10 empty] | Haryono | 2023-02-11 09:52:03 | External | No | - | Outstanding
SI-SMOE-GE-0007 | Structural | OCP | Top Side | Deck 1 | 116 - Equipment Support | 2013J310008-GPE-226-1442-04-GA-0001 | 01 | 2013J310008-GPE-226-1442-04-AS-D1-IB0PDCT2A-0001 | 01 |  |  | SP-D1-S-SS42-LR-0001-06 | [5 empty] | LOCK WASHER_M24 | WASHER |  | 0 | 0 |  | 5 | 0 | 0 | 0.03 | 0.00 | [10 empty] | Haryono | 2023-03-02 19:03:23 | External | No | - | Outstanding
SI-SMOE-GE-0007 | Structural | OCP | Top Side | Deck 1 | 116 - Equipment Support | 2013J310008-GPE-226-6999-04-GA-0001 | 01 |  |  | 2013J310008-GPE-226-6999-04-SP-D1-S-SST9-PLT-0017 | 01 | SP-D1-S-SST9-PLT-0017-114 | [5 empty] | PL1*100 | PLATE | SS316L | 0 | 1 |  | 100 | 0 | 100 | 0.07 | 0.02 | [10 empty] | Ine Murniati | 2023-03-27 10:27:59 | External | No | - | Outstanding
SI-SMOE-GE-0007 | Structural | OCP | Top Side | Deck 1 | 116 - Equipment Support | 2013J310008-GPE-226-6999-04-GA-0001 | 01 |  |  | 2013J310008-GPE-226-6999-04-SP-D1-S-SST9-PLT-0017 | 01 | SP-D1-S-SST9-PLT-0017-116 | [5 empty] | PL1*100 | PLATE | SS316L | 0 | 1 |  | 100 | 0 | 100 | 0.07 | 0.02 | [10 empty] | Ine Murniati | 2023-03-27 10:27:59 | External | No | - | Outstanding
SI-SMOE-GE-0007 | Structural | OCP | Top Side | Deck 1 | 116 - Equipment Support | 2013J310008-GPE-226-1443-06-GA-0001 | 01 | 2013J310008-GPE-226-1443-06-AS-D1-IC0PDVR1A-0001 | 01 | 2013J310008-GPE-226-1443-06-SP-D1-S-SS43-PLT-0008 | 03 | SP-D1-S-SS43-PLT-0008-46 |  | 2013J310008-ENG-STR-GPE-NST-4.5-SS316L-001 | 01 |  |  | PL4.5*200 | PLATE | SS316L | 0 | 4.5 |  | 200 | 0 | 200 | 1.23 | 0.08 | [10 empty] | Haryono | 2023-02-13 07:55:29 | External | No | - | Outstanding
SI-SMOE-GE-0007 | Structural | OCP | Top Side | Deck 1 | 116 - Equipment Support | 2013J310008-GPE-226-6999-04-GA-0001 | 01 |  |  | 2013J310008-GPE-226-6999-04-SP-D1-S-SST9-PLT-0017 | 01 | SP-D1-S-SST9-PLT-0017-120 | [5 empty] | PL1*100 | PLATE | SS316L | 0 | 1 |  | 100 | 0 | 100 | 0.07 | 0.02 | [10 empty] | Ine Murniati | 2023-03-27 10:27:59 | External | No | - | Outstanding
SI-SMOE-GE-0007 | Structural | OCP | Top Side | Deck 1 | 116 - Equipment Support | 2013J310008-GPE-226-6999-04-GA-0001 | 01 |  |  | 2013J310008-GPE-226-6999-04-SP-D1-S-SST9-PLT-0017 | 01 | SP-D1-S-SST9-PLT-0017-131 | [5 empty] | PL1*100 | PLATE | SS316L | 0 | 1 |  | 100 | 0 | 100 | 0.07 | 0.02 | [10 empty] | Ine Murniati | 2023-03-27 10:28:00 | External | No | - | Outstanding
SI-SMOE-GE-0007 | Structural | OCP | Top Side | Deck 1 | 116 - Equipment Support | 2013J310008-GPE-226-6999-04-GA-0001 | 01 |  |  | 2013J310008-GPE-226-6999-04-SP-D1-S-SST9-PLT-0017 | 01 | SP-D1-S-SST9-PLT-0017-142 | [5 empty] | PL1*100 | PLATE | SS316L | 0 | 1 |  | 100 | 0 | 100 | 0.07 | 0.02 | [10 empty] | Ine Murniati | 2023-03-27 10:28:00 | External | No | - | Outstanding
SI-SMOE-GE-0007 | Structural | OCP | Top Side | Deck 1 | 116 - Equipment Support | 2013J310008-GPE-226-6999-04-GA-0001 | 01 |  |  | 2013J310008-GPE-226-6999-04-SP-D1-S-SST9-TF-0005 | 01 | SP-D1-S-SST9-TF-0005-20 | [5 empty] | PL3*100 | PLATE |  | 0 | 3 |  | 100 | 0 | 100 | 0.00 | 0.02 | [10 empty] | Ine Murniati | 2023-03-27 11:08:20 | External | No | - | Outstanding
SI-SMOE-GE-0007 | Structural | OCP | Top Side | Deck 1 | 116 - Equipment Support | 2013J310008-GPE-226-6999-04-GA-0001 | 01 |  |  | 2013J310008-GPE-226-6999-04-SP-D1-S-SST9-PLT-0017 | 01 | SP-D1-S-SST9-PLT-0017-156 | [5 empty] | PL1*100 | PLATE | SS316L | 0 | 1 |  | 100 | 0 | 100 | 0.07 | 0.02 | [10 empty] | Ine Murniati | 2023-03-27 10:28:00 | External | No | - | Outstanding
SI-SMOE-GE-0007 | Structural | OCP | Top Side | Deck 1 | 116 - Equipment Support | 2013J310008-GPE-226-6999-04-GA-0001 | 01 |  |  | 2013J310008-GPE-226-6999-04-SP-D1-S-SST9-PLT-0017 | 01 | SP-D1-S-SST9-PLT-0017-162 | [5 empty] | PL1*100 | PLATE | SS316L | 0 | 1 |  | 100 | 0 | 100 | 0.07 | 0.02 | [10 empty] | Ine Murniati | 2023-03-27 10:28:00 | External | No | - | Outstanding
SI-SMOE-GE-0007 | Structural | OCP | Top Side | Deck 1 | 116 - Equipment Support | 2013J310008-GPE-226-1443-06-GA-0001 | 01 | 2013J310008-GPE-226-1443-06-AS-D1-IC0PDVR1A-0001 | 01 | 2013J310008-GPE-226-1443-06-SP-D1-S-SS43-TF-0001 | 02 | SP-D1-S-SS43-TF-0001-81 | [5 empty] | PL3*200 | PLATE | - | 0 | 3 |  | 200 | 0 | 200 | 0.00 | 0.00 | [10 empty] | Haryono | 2023-02-11 11:01:51 | External | No | - | Outstanding
SI-SMOE-GE-0007 | Structural | OCP | Top Side | Deck 1 | 116 - Equipment Support | 2013J310008-GPE-226-1443-06-GA-0001 | 01 | 2013J310008-GPE-226-1443-06-AS-D1-IC0PDVR1A-0002 | 01 | 2013J310008-GPE-226-1443-06-SP-D1-S-SS43-TF-0001 | 02 | SP-D1-S-SS43-TF-0001-101 | [5 empty] | PL3*200 | PLATE | - | 0 | 3 |  | 200 | 0 | 200 | 0.00 | 0.00 | [10 empty] | Haryono | 2023-02-11 11:01:51 | External | No | - | Outstanding
SI-SMOE-GE-0007 | Structural | OCP | Top Side | Deck 1 | 116 - Equipment Support | 2013J310008-GPE-226-1443-06-GA-0001 | 01 | 2013J310008-GPE-226-1443-06-AS-D1-IC0PDVR1A-0002 | 01 | 2013J310008-GPE-226-1443-06-SP-D1-S-SS43-TF-0001 | 02 | SP-D1-S-SS43-TF-0001-102 | [5 empty] | PL3*200 | PLATE | - | 0 | 3 |  | 200 | 0 | 200 | 0.00 | 0.00 | [10 empty] | Haryono | 2023-02-11 11:01:51 | External | No | - | Outstanding
SI-SMOE-GE-0007 | Structural | OCP | Top Side | Deck 1 | 116 - Equipment Support | 2013J310008-GPE-226-1443-05-GA-0001 | 01 | 2013J310008-GPE-226-1443-05-AS-D1-IB0PDVR1A-0001 | 01 |  |  | SP-D1-S-SS43-NUT-0001-68 | [5 empty] | NUT_M16 | NUT |  | 0 | 0 |  | 13 | 0 | 0 | 0.03 | 0.02 | [10 empty] | Ine Murniati | 2023-03-27 08:49:02 | External | No | - | Outstanding
SI-SMOE-GE-0007 | Structural | OCP | Top Side | Deck 1 | 116 - Equipment Support | 2013J310008-GPE-226-6999-04-GA-0001 | 01 |  |  | 2013J310008-GPE-226-6999-04-SP-D1-S-SST9-TF-0005 | 01 | SP-D1-S-SST9-TF-0005-60 | [5 empty] | PL3*100 | PLATE |  | 0 | 3 |  | 100 | 0 | 100 | 0.00 | 0.02 | [10 empty] | Ine Murniati | 2023-03-27 11:08:20 | External | No | - | Outstanding
SI-SMOE-GE-0007 | Structural | OCP | Top Side | Deck 1 | 116 - Equipment Support | 2013J310008-GPE-226-6999-04-GA-0001 | 01 |  |  | 2013J310008-GPE-226-6999-04-SP-D1-S-SST9-TF-0001 | 01 | SP-D1-S-SST9-TF-0001-02 | [5 empty] | PL3*80 | PLATE |  | 0 | 3 |  | 80 | 0 | 80 | 0.00 | 0.01 | [10 empty] | Ine Murniati | 2023-03-27 11:08:19 | External | No | - | Outstanding
SI-SMOE-GE-0007 | Structural | OCP | Top Side | Deck 1 | 116 - Equipment Support | 2013J310008-GPE-226-6999-04-GA-0001 | 01 |  |  | 2013J310008-GPE-226-6999-04-SP-D1-S-SST9-TF-0001 | 01 | SP-D1-S-SST9-TF-0001-04 | [5 empty] | PL3*80 | PLATE |  | 0 | 3 |  | 80 | 0 | 80 | 0.00 | 0.01 | [10 empty] | Ine Murniati | 2023-03-27 11:08:19 | External | No | - | Outstanding
SI-SMOE-GE-0007 | Structural | OCP | Top Side | Deck 1 | 116 - Equipment Support | 2013J310008-GPE-226-6999-04-GA-0001 | 01 |  |  | 2013J310008-GPE-226-6999-04-SP-D1-S-SST9-TF-0001 | 01 | SP-D1-S-SST9-TF-0001-05 | [5 empty] | PL3*80 | PLATE |  | 0 | 3 |  | 80 | 0 | 80 | 0.00 | 0.01 | [10 empty] | Ine Murniati | 2023-03-27 11:08:19 | External | No | - | Outstanding
SI-SMOE-GE-0007 | Structural | OCP | Top Side | Deck 1 | 116 - Equipment Support | 2013J310008-GPE-226-6999-04-GA-0001 | 01 |  |  | 2013J310008-GPE-226-6999-04-SP-D1-S-SST9-TF-0001 | 01 | SP-D1-S-SST9-TF-0001-06 | [5 empty] | PL3*80 | PLATE |  | 0 | 3 |  | 80 | 0 | 80 | 0.00 | 0.01 | [10 empty] | Ine Murniati | 2023-03-27 11:08:19 | External | No | - | Outstanding
SI-SMOE-GE-0007 | Structural | OCP | Top Side | Deck 1 | 116 - Equipment Support | 2013J310008-GPE-226-6999-04-GA-0001 | 01 |  |  | 2013J310008-GPE-226-6999-04-SP-D1-S-SST9-TF-0001 | 01 | SP-D1-S-SST9-TF-0001-08 | [5 empty] | PL3*80 | PLATE |  | 0 | 3 |  | 80 | 0 | 80 | 0.00 | 0.01 | [10 empty] | Ine Murniati | 2023-03-27 11:08:19 | External | No | - | Outstanding
SI-SMOE-GE-0007 | Structural | OCP | Top Side | Deck 1 | 116 - Equipment Support | 2013J310008-GPE-226-6999-04-GA-0001 | 01 |  |  | 2013J310008-GPE-226-6999-04-SP-D1-S-SST9-TF-0001 | 01 | SP-D1-S-SST9-TF-0001-12 | [5 empty] | PL3*80 | PLATE |  | 0 | 3 |  | 80 | 0 | 80 | 0.00 | 0.01 | [10 empty] | Ine Murniati | 2023-03-27 11:08:19 | External | No | - | Outstanding
SI-SMOE-GE-0007 | Structural | OCP | Top Side | Deck 1 | 116 - Equipment Support | 2013J310008-GPE-226-6999-04-GA-0001 | 01 |  |  | 2013J310008-GPE-226-6999-04-SP-D1-S-SST9-TF-0001 | 01 | SP-D1-S-SST9-TF-0001-15 | [5 empty] | PL3*80 | PLATE |  | 0 | 3 |  | 80 | 0 | 80 | 0.00 | 0.01 | [10 empty] | Ine Murniati | 2023-03-27 11:08:19 | External | No | - | Outstanding
SI-SMOE-GE-0007 | Structural | OCP | Top Side | Deck 1 | 116 - Equipment Support | 2013J310008-GPE-226-6999-04-GA-0001 | 01 |  |  | 2013J310008-GPE-226-6999-04-SP-D1-S-SST9-TF-0001 | 01 | SP-D1-S-SST9-TF-0001-19 | [5 empty] | PL3*80 | PLATE |  | 0 | 3 |  | 80 | 0 | 80 | 0.00 | 0.01 | [10 empty] | Ine Murniati | 2023-03-27 11:08:19 | External | No | - | Outstanding
SI-SMOE-GE-0007 | Structural | OCP | Top Side | Deck 1 | 116 - Equipment Support | 2013J310008-GPE-226-6999-04-GA-0001 | 01 |  |  | 2013J310008-GPE-226-6999-04-SP-D1-S-SST9-TF-0001 | 01 | SP-D1-S-SST9-TF-0001-20 | [5 empty] | PL3*80 | PLATE |  | 0 | 3 |  | 80 | 0 | 80 | 0.00 | 0.01 | [10 empty] | Ine Murniati | 2023-03-27 11:08:19 | External | No | - | Outstanding
SI-SMOE-GE-0007 | Structural | OCP | Top Side | Deck 1 | 116 - Equipment Support | 2013J310008-GPE-226-1443-06-GA-0001 | 01 | 2013J310008-GPE-226-1443-06-AS-D1-IC0PDVR1A-0001 | 01 | 2013J310008-GPE-226-1443-06-SP-D1-S-SS43-CHS-0001 | 02 | SP-D1-S-SS43-CHS-0001-14 |  |  |  | 2013J310008-ENG-STR-CL-PP101.6X10-S355J2H(5)GE-004 | 02 | CHS101.6*10 | Hollow Section | S355J2H | 101.60 | 10.00 |  | 4005 | 0 | 0 | 88.99 | 1.00 | [10 empty] | Haryono | 2023-02-08 19:54:55 | External | No | - | Submitted
SI-SMOE-GE-0007 | Structural | OCP | Top Side | Deck 1 | 116 - Equipment Support | 2013J310008-GPE-226-1443-06-GA-0001 | 01 | 2013J310008-GPE-226-1443-06-AS-D1-IC0PDVR1A-0001 | 01 | 2013J310008-GPE-226-1443-06-SP-D1-S-SS43-PLT-0010 | 02 | SP-D1-S-SS43-PLT-0010-282 |  | 2013J310008-ENG-STR-GPE-NST-20-S355J2+M(5)-001 | 02 |  |  | PL20*49 | PLATE | S355J2+M | 0 | 20 |  | 100 | 0 | 49 | 0.53 | 0.01 | [10 empty] | Ine Murniati | 2023-02-09 10:10:46 | External | No | - | Submitted
SI-SMOE-GE-0007 | Structural | OCP | Top Side | Deck 1 | 116 - Equipment Support | 2013J310008-GPE-226-1443-06-GA-0001 | 01 | 2013J310008-GPE-226-1443-06-AS-D1-IC0PDVR1A-0002 | 01 | 2013J310008-GPE-226-1443-06-SP-D1-S-SS43-PLT-0012 | 02 | SP-D1-S-SS43-PLT-0012-54 |  | 2013J310008-ENG-STR-GPE-NST-2-SS316L-001 | 01 |  |  | PL2*200 | PLATE | SS316L | 0 | 2 |  | 200 | 0 | 200 | 0.61 | 0.00 | [10 empty] | Haryono | 2023-02-11 11:39:51 | External | No | - | Outstanding
SI-SMOE-GE-0007 | Structural | OCP | Top Side | Deck 1 | 116 - Equipment Support | 2013J310008-GPE-226-1442-04-GA-0001 | 01 | 2013J310008-GPE-226-1442-04-AS-D1-IB0PDCT2A-0001 | 01 |  |  | SP-D1-S-SS42-LW-0001-03 | [5 empty] | LARGE WASHER_M24 | WASHER |  | 0 | 0 |  | 5 | 0 | 0 | 0.14 | 0.01 | [10 empty] | Haryono | 2023-03-02 19:03:23 | External | No | - | Outstanding
SI-SMOE-GE-0007 | Structural | OCP | Top Side | Deck 1 | 116 - Equipment Support | 2013J310008-GPE-226-1443-06-GA-0001 | 01 | 2013J310008-GPE-226-1443-06-AS-D1-IC0PDVR1A-0002 | 01 | 2013J310008-GPE-226-1443-06-SP-D1-S-SS43-PLT-0007 | 02 | SP-D1-S-SS43-PLT-0007-55 |  | 2013J310008-ENG-STR-GPE-NST-1-SS316L-001 | 02 |  |  | PL1*200 | PLATE | SS316L | 0 | 1 |  | 200 | 0 | 200 | 0.31 | 0.00 | [10 empty] | Haryono | 2023-02-11 09:52:03 | External | No | - | Outstanding
SI-SMOE-GE-0007 | Structural | OCP | Top Side | Deck 1 | 116 - Equipment Support | 2013J310008-GPE-226-6999-04-GA-0001 | 01 |  |  | 2013J310008-GPE-226-6999-04-SP-D1-S-SST9-TF-0005 | 01 | SP-D1-S-SST9-TF-0005-143 | [5 empty] | PL3*100 | PLATE |  | 0 | 3 |  | 100 | 0 | 100 | 0.00 | 0.02 | [10 empty] | Ine Murniati | 2023-03-27 11:08:20 | External | No | - | Outstanding
SI-SMOE-GE-0007 | Structural | OCP | Top Side | Deck 1 | 116 - Equipment Support | 2013J310008-GPE-226-6999-04-GA-0001 | 01 |  |  | 2013J310008-GPE-226-6999-04-SP-D1-S-SST9-TF-0005 | 01 | SP-D1-S-SST9-TF-0005-258 | [5 empty] | PL3*100 | PLATE |  | 0 | 3 |  | 100 | 0 | 100 | 0.00 | 0.02 | [10 empty] | Ine Murniati | 2023-03-27 11:08:20 | External | No | - | Outstanding
SI-SMOE-GE-0007 | Structural | OCP | Top Side | Deck 1 | 116 - Equipment Support | 2013J310008-GPE-226-6999-04-GA-0001 | 01 |  |  | 2013J310008-GPE-226-6999-04-SP-D1-S-SST9-TF-0005 | 01 | SP-D1-S-SST9-TF-0005-271 | [5 empty] | PL3*100 | PLATE |  | 0 | 3 |  | 100 | 0 | 100 | 0.00 | 0.02 | [10 empty] | Ine Murniati | 2023-03-27 11:08:20 | External | No | - | Outstanding
SI-SMOE-GE-0007 | Structural | OCP | Top Side | Deck 4 | 116 - Equipment Support | 2013J310008-GPE-226-6999-04-GA-0001 | 01 |  |  | 2013J310008-GPE-226-6999-04-SP-D4-S-SST9-PLT-0003 | 01 | SP-D4-S-SST9-PLT-0003-06 | [5 empty] | PL3*80 | PLATE | SS316L | 0 | 3 |  | 80 | 0 | 80 | 0.12 | 0.01 | [10 empty] | Ine Murniati | 2023-03-27 14:24:59 | External | No | - | Outstanding
SI-SMOE-GE-0007 | Structural | OCP | Top Side | Deck 4 | 116 - Equipment Support | 2013J310008-GPE-226-6999-04-GA-0001 | 01 |  |  | 2013J310008-GPE-226-6999-04-SP-D4-S-SST9-PLT-0003 | 01 | SP-D4-S-SST9-PLT-0003-07 | [5 empty] | PL3*80 | PLATE | SS316L | 0 | 3 |  | 80 | 0 | 80 | 0.12 | 0.01 | [10 empty] | Ine Murniati | 2023-03-27 14:24:59 | External | No | - | Outstanding
SI-SMOE-GE-0007 | Structural | OCP | Top Side | Deck 4 | 116 - Equipment Support | 2013J310008-GPE-226-6999-04-GA-0001 | 01 |  |  | 2013J310008-GPE-226-6999-04-SP-D4-S-SST9-PLT-0003 | 01 | SP-D4-S-SST9-PLT-0003-18 | [5 empty] | PL3*80 | PLATE | SS316L | 0 | 3 |  | 80 | 0 | 80 | 0.12 | 0.01 | [10 empty] | Ine Murniati | 2023-03-27 14:24:59 | External | No | - | Outstanding
SI-SMOE-GE-0007 | Structural | OCP | Top Side | Deck 4 | 116 - Equipment Support | 2013J310008-GPE-226-6999-04-GA-0001 | 01 |  |  | 2013J310008-GPE-226-6999-04-SP-D4-S-SST9-PLT-0003 | 01 | SP-D4-S-SST9-PLT-0003-19 | [5 empty] | PL3*80 | PLATE | SS316L | 0 | 3 |  | 80 | 0 | 80 | 0.12 | 0.01 | [10 empty] | Ine Murniati | 2023-03-27 14:24:59 | External | No | - | Outstanding
SI-SMOE-GE-0007 | Structural | OCP | Top Side | Deck 4 | 116 - Equipment Support | 2013J310008-GPE-226-6999-04-GA-0001 | 01 |  |  | 2013J310008-GPE-226-6999-04-SP-D4-S-SST9-PLT-0003 | 01 | SP-D4-S-SST9-PLT-0003-20 | [5 empty] | PL3*80 | PLATE | SS316L | 0 | 3 |  | 80 | 0 | 80 | 0.12 | 0.01 | [10 empty] | Ine Murniati | 2023-03-27 14:24:59 | External | No | - | Outstanding
SI-SMOE-GE-0007 | Structural | OCP | Top Side | Deck 4 | 116 - Equipment Support | 2013J310008-GPE-226-6999-04-GA-0001 | 01 |  |  | 2013J310008-GPE-226-6999-04-SP-D4-S-SST9-PLT-0003 | 01 | SP-D4-S-SST9-PLT-0003-21 | [5 empty] | PL3*80 | PLATE | SS316L | 0 | 3 |  | 80 | 0 | 80 | 0.12 | 0.01 | [10 empty] | Ine Murniati | 2023-03-27 14:24:59 | External | No | - | Outstanding
SI-SMOE-GE-0007 | Structural | OCP | Top Side | Deck 4 | 116 - Equipment Support | 2013J310008-GPE-226-6999-04-GA-0001 | 01 |  |  | 2013J310008-GPE-226-6999-04-SP-D4-S-SST9-PLT-0003 | 01 | SP-D4-S-SST9-PLT-0003-22 | [5 empty] | PL3*80 | PLATE | SS316L | 0 | 3 |  | 80 | 0 | 80 | 0.12 | 0.01 | [10 empty] | Ine Murniati | 2023-03-27 14:24:59 | External | No | - | Outstanding
SI-SMOE-GE-0007 | Structural | OCP | Top Side | Deck 4 | 116 - Equipment Support | 2013J310008-GPE-226-6999-04-GA-0001 | 01 |  |  | 2013J310008-GPE-226-6999-04-SP-D4-S-SST9-PLT-0003 | 01 | SP-D4-S-SST9-PLT-0003-23 | [5 empty] | PL3*80 | PLATE | SS316L | 0 | 3 |  | 80 | 0 | 80 | 0.12 | 0.01 | [10 empty] | Ine Murniati | 2023-03-27 14:24:59 | External | No | - | Outstanding
SI-SMOE-GE-0007 | Structural | OCP | Top Side | Deck 4 | 116 - Equipment Support | 2013J310008-GPE-226-6999-04-GA-0001 | 01 |  |  | 2013J310008-GPE-226-6999-04-SP-D4-S-SST9-PLT-0003 | 01 | SP-D4-S-SST9-PLT-0003-26 | [5 empty] | PL3*80 | PLATE | SS316L | 0 | 3 |  | 80 | 0 | 80 | 0.12 | 0.01 | [10 empty] | Ine Murniati | 2023-03-27 14:24:59 | External | No | - | Outstanding
SI-SMOE-GE-0007 | Structural | OCP | Top Side | Deck 4 | 116 - Equipment Support | 2013J310008-GPE-226-6999-04-GA-0001 | 01 |  |  | 2013J310008-GPE-226-6999-04-SP-D4-S-SST9-PLT-0005 | 01 | SP-D4-S-SST9-PLT-0005-06 | [5 empty] | PL1*160 | PLATE | SS316L | 0 | 1 |  | 160 | 0 | 160 | 0.19 | 0.05 | [10 empty] | Ine Murniati | 2023-03-27 14:24:59 | External | No | - | Outstanding
SI-SMOE-GE-0007 | Structural | OCP | Top Side | Deck 4 | 116 - Equipment Support | 2013J310008-GPE-226-6999-04-GA-0001 | 01 |  |  | 2013J310008-GPE-226-6999-04-SP-D4-S-SST9-PLT-0005 | 01 | SP-D4-S-SST9-PLT-0005-07 | [5 empty] | PL1*160 | PLATE | SS316L | 0 | 1 |  | 160 | 0 | 160 | 0.19 | 0.05 | [10 empty] | Ine Murniati | 2023-03-27 14:24:59 | External | No | - | Outstanding
SI-SMOE-GE-0007 | Structural | OCP | Top Side | Deck 4 | 116 - Equipment Support | 2013J310008-GPE-226-6999-04-GA-0001 | 01 |  |  | 2013J310008-GPE-226-6999-04-SP-D4-S-SST9-PLT-0005 | 01 | SP-D4-S-SST9-PLT-0005-24 | [5 empty] | PL1*160 | PLATE | SS316L | 0 | 1 |  | 160 | 0 | 160 | 0.19 | 0.05 | [10 empty] | Ine Murniati | 2023-03-27 14:24:59 | External | No | - | Outstanding
SI-SMOE-GE-0007 | Structural | OCP | Top Side | Deck 4 | 116 - Equipment Support | 2013J310008-GPE-226-6999-04-GA-0001 | 01 |  |  | 2013J310008-GPE-226-6999-04-SP-D4-S-SST9-PLT-0008 | 01 | SP-D4-S-SST9-PLT-0008-24 | [5 empty] | PL4.5*160 | PLATE | SS316L | 0 | 4.5 |  | 160 | 0 | 160 | 0.84 | 0.05 | [10 empty] | Ine Murniati | 2023-03-27 14:24:59 | External | No | - | Outstanding
SI-SMOE-GE-0007 | Structural | OCP | Top Side | Deck 4 | 116 - Equipment Support | 2013J310008-GPE-226-6999-04-GA-0001 | 01 |  |  | 2013J310008-GPE-226-6999-04-SP-D4-S-SST9-PLT-0012 | 01 | SP-D4-S-SST9-PLT-0012-15 | [5 empty] | PL4.5*100 | PLATE | SS316L | 0 | 4.5 |  | 100 | 0 | 100 | 0.30 | 0.02 | [10 empty] | Ine Murniati | 2023-03-27 14:24:59 | External | No | - | Outstanding
SI-SMOE-GE-0007 | Structural | OCP | Top Side | Deck 6 | 116 - Equipment Support | 2013J310008-GPE-226-6999-04-GA-0001 | 01 |  |  | 2013J310008-GPE-226-6999-04-SP-D6-S-SST9-PLT-0002 | 01 | SP-D6-S-SST9-PLT-0002-05 | [5 empty] | PL2*100 | PLATE | SS316L | 0 | 2 |  | 100 | 0 | 100 | 0.13 | 0.02 | [10 empty] | Ine Murniati | 2023-03-27 14:25:00 | External | No | - | Outstanding
SI-SMOE-GE-0007 | Structural | OCP | Top Side | Deck 6 | 116 - Equipment Support | 2013J310008-GPE-226-6999-04-GA-0001 | 01 |  |  | 2013J310008-GPE-226-6999-04-SP-D6-S-SST9-PLT-0003 | 01 | SP-D6-S-SST9-PLT-0003-21 | [5 empty] | PL3*100 | PLATE | SS316L | 0 | 3 |  | 100 | 0 | 100 | 0.20 | 0.02 | [10 empty] | Ine Murniati | 2023-03-27 15:36:33 | External | No | - | Outstanding
SI-SMOE-GE-0007 | Structural | OCP | Top Side | Deck 6 | 116 - Equipment Support | 2013J310008-GPE-226-6999-04-GA-0001 | 01 |  |  | 2013J310008-GPE-226-6999-04-SP-D6-S-SST9-PLT-0003 | 01 | SP-D6-S-SST9-PLT-0003-22 | [5 empty] | PL3*100 | PLATE | SS316L | 0 | 3 |  | 100 | 0 | 100 | 0.20 | 0.02 | [10 empty] | Ine Murniati | 2023-03-27 15:36:33 | External | No | - | Outstanding
SI-SMOE-GE-0007 | Structural | OCP | Top Side | Deck 6 | 116 - Equipment Support | 2013J310008-GPE-226-6999-04-GA-0001 | 01 |  |  | 2013J310008-GPE-226-6999-04-SP-D6-S-SST9-PLT-0003 | 01 | SP-D6-S-SST9-PLT-0003-23 | [5 empty] | PL3*100 | PLATE | SS316L | 0 | 3 |  | 100 | 0 | 100 | 0.20 | 0.02 | [10 empty] | Ine Murniati | 2023-03-27 15:36:33 | External | No | - | Outstanding
SI-SMOE-GE-0007 | Structural | OCP | Top Side | Deck 6 | 116 - Equipment Support | 2013J310008-GPE-226-6999-04-GA-0001 | 01 |  |  | 2013J310008-GPE-226-6999-04-SP-D6-S-SST9-PLT-0003 | 01 | SP-D6-S-SST9-PLT-0003-24 | [5 empty] | PL3*100 | PLATE | SS316L | 0 | 3 |  | 100 | 0 | 100 | 0.20 | 0.02 | [10 empty] | Ine Murniati | 2023-03-27 15:36:33 | External | No | - | Outstanding
SI-SMOE-GE-0007 | Structural | OCP | Top Side | Deck 1 | 116 - Equipment Support | 2013J310008-GPE-226-1443-06-GA-0001 | 01 | 2013J310008-GPE-226-1443-06-AS-D1-IC0PDVR1A-0002 | 01 | 2013J310008-GPE-226-1443-06-SP-D1-S-SS43-PLT-0007 | 02 | SP-D1-S-SS43-PLT-0007-58 |  | 2013J310008-ENG-STR-GPE-NST-1-SS316L-001 | 02 |  |  | PL1*200 | PLATE | SS316L | 0 | 1 |  | 200 | 0 | 200 | 0.31 | 0.00 | [10 empty] | Haryono | 2023-02-11 09:52:03 | External | No | - | Outstanding
SI-SMOE-GE-0007 | Structural | OCP | Top Side | Deck 1 | 116 - Equipment Support | 2013J310008-GPE-226-1443-06-GA-0001 | 01 | 2013J310008-GPE-226-1443-06-AS-D1-IC0PDVR1A-0002 | 01 | 2013J310008-GPE-226-1443-06-SP-D1-S-SS43-PLT-0007 | 02 | SP-D1-S-SS43-PLT-0007-60 |  | 2013J310008-ENG-STR-GPE-NST-1-SS316L-001 | 02 |  |  | PL1*200 | PLATE | SS316L | 0 | 1 |  | 200 | 0 | 200 | 0.31 | 0.00 | [10 empty] | Haryono | 2023-02-11 09:52:03 | External | No | - | Outstanding
SI-SMOE-GE-0007 | Structural | OCP | Top Side | Deck 1 | 116 - Equipment Support | 2013J310008-GPE-226-1443-05-GA-0001 | 01 | 2013J310008-GPE-226-1443-05-AS-D1-IB0PDVR1A-0001 | 01 |  |  | SP-D1-S-SS43-M16-0002-294 | [5 empty] | BOLT_M16 | BOLT |  | 0 | 0 |  | 90 | 0 | 0 | 0.16 | 0.01 | [10 empty] | Ine Murniati | 2023-03-27 08:20:10 | External | No | - | Outstanding
SI-SMOE-GE-0007 | Structural | OCP | Top Side | Deck 1 | 116 - Equipment Support | 2013J310008-GPE-226-6999-04-GA-0001 | 01 |  |  | 2013J310008-GPE-226-6999-04-SP-D1-S-SST9-TF-0005 | 01 | SP-D1-S-SST9-TF-0005-84 | [5 empty] | PL3*100 | PLATE |  | 0 | 3 |  | 100 | 0 | 100 | 0.00 | 0.02 | [10 empty] | Ine Murniati | 2023-03-27 11:08:20 | External | No | - | Outstanding
SI-SMOE-GE-0007 | Structural | OCP | Top Side | Deck 1 | 116 - Equipment Support | 2013J310008-GPE-226-6999-04-GA-0001 | 01 |  |  | 2013J310008-GPE-226-6999-04-SP-D1-S-SST9-TF-0005 | 01 | SP-D1-S-SST9-TF-0005-85 | [5 empty] | PL3*100 | PLATE |  | 0 | 3 |  | 100 | 0 | 100 | 0.00 | 0.02 | [10 empty] | Ine Murniati | 2023-03-27 11:08:20 | External | No | - | Outstanding
SI-SMOE-GE-0007 | Structural | OCP | Top Side | Deck 1 | 116 - Equipment Support | 2013J310008-GPE-226-6999-04-GA-0001 | 01 |  |  | 2013J310008-GPE-226-6999-04-SP-D1-S-SST9-TF-0005 | 01 | SP-D1-S-SST9-TF-0005-86 | [5 empty] | PL3*100 | PLATE |  | 0 | 3 |  | 100 | 0 | 100 | 0.00 | 0.02 | [10 empty] | Ine Murniati | 2023-03-27 11:08:20 | External | No | - | Outstanding
SI-SMOE-GE-0007 | Structural | OCP | Top Side | Deck 1 | 116 - Equipment Support | 2013J310008-GPE-226-6999-04-GA-0001 | 01 |  |  | 2013J310008-GPE-226-6999-04-SP-D1-S-SST9-TF-0005 | 01 | SP-D1-S-SST9-TF-0005-87 | [5 empty] | PL3*100 | PLATE |  | 0 | 3 |  | 100 | 0 | 100 | 0.00 | 0.02 | [10 empty] | Ine Murniati | 2023-03-27 11:08:20 | External | No | - | Outstanding
SI-SMOE-GE-0007 | Structural | OCP | Top Side | Deck 1 | 116 - Equipment Support | 2013J310008-GPE-226-6999-04-GA-0001 | 01 |  |  | 2013J310008-GPE-226-6999-04-SP-D1-S-SST9-PLT-0014 | 01 | SP-D1-S-SST9-PLT-0014-20 | [5 empty] | PL2*110 | PLATE | SS316L | 0 | 2 |  | 110 | 0 | 110 | 0.17 | 0.02 | [10 empty] | Ine Murniati | 2023-03-27 10:27:58 | External | No | - | Outstanding
SI-SMOE-GE-0007 | Structural | OCP | Top Side | Deck 1 | 116 - Equipment Support | 2013J310008-GPE-226-6999-04-GA-0001 | 01 |  |  | 2013J310008-GPE-226-6999-04-SP-D1-S-SST9-TF-0005 | 01 | SP-D1-S-SST9-TF-0005-108 | [5 empty] | PL3*100 | PLATE |  | 0 | 3 |  | 100 | 0 | 100 | 0.00 | 0.02 | [10 empty] | Ine Murniati | 2023-03-27 11:08:20 | External | No | - | Outstanding
SI-SMOE-GE-0007 | Structural | OCP | Top Side | Deck 1 | 116 - Equipment Support | 2013J310008-GPE-226-6999-04-GA-0001 | 01 |  |  | 2013J310008-GPE-226-6999-04-SP-D1-S-SST9-TF-0005 | 01 | SP-D1-S-SST9-TF-0005-109 | [5 empty] | PL3*100 | PLATE |  | 0 | 3 |  | 100 | 0 | 100 | 0.00 | 0.02 | [10 empty] | Ine Murniati | 2023-03-27 11:08:20 | External | No | - | Outstanding
SI-SMOE-GE-0007 | Structural | OCP | Top Side | Deck 1 | 116 - Equipment Support | 2013J310008-GPE-226-6999-04-GA-0001 | 01 |  |  | 2013J310008-GPE-226-6999-04-SP-D1-S-SST9-TF-0005 | 01 | SP-D1-S-SST9-TF-0005-110 | [5 empty] | PL3*100 | PLATE |  | 0 | 3 |  | 100 | 0 | 100 | 0.00 | 0.02 | [10 empty] | Ine Murniati | 2023-03-27 11:08:20 | External | No | - | Outstanding
SI-SMOE-GE-0007 | Structural | OCP | Top Side | Deck 1 | 116 - Equipment Support | 2013J310008-GPE-226-6999-04-GA-0001 | 01 |  |  | 2013J310008-GPE-226-6999-04-SP-D1-S-SST9-TF-0005 | 01 | SP-D1-S-SST9-TF-0005-111 | [5 empty] | PL3*100 | PLATE |  | 0 | 3 |  | 100 | 0 | 100 | 0.00 | 0.02 | [10 empty] | Ine Murniati | 2023-03-27 11:08:20 | External | No | - | Outstanding
SI-SMOE-GE-0007 | Structural | OCP | Top Side | Deck 1 | 116 - Equipment Support | 2013J310008-GPE-226-6999-04-GA-0001 | 01 |  |  | 2013J310008-GPE-226-6999-04-SP-D1-S-SST9-TF-0005 | 01 | SP-D1-S-SST9-TF-0005-186 | [5 empty] | PL3*100 | PLATE |  | 0 | 3 |  | 100 | 0 | 100 | 0.00 | 0.02 | [10 empty] | Ine Murniati | 2023-03-27 11:08:20 | External | No | - | Outstanding
SI-SMOE-GE-0007 | Structural | OCP | Top Side | Deck 1 | 116 - Equipment Support | 2013J310008-GPE-226-6999-04-GA-0001 | 01 |  |  | 2013J310008-GPE-226-6999-04-SP-D1-S-SST9-TF-0005 | 01 | SP-D1-S-SST9-TF-0005-187 | [5 empty] | PL3*100 | PLATE |  | 0 | 3 |  | 100 | 0 | 100 | 0.00 | 0.02 | [10 empty] | Ine Murniati | 2023-03-27 11:08:20 | External | No | - | Outstanding
SI-SMOE-GE-0007 | Structural | OCP | Top Side | Deck 1 | 116 - Equipment Support | 2013J310008-GPE-226-6999-04-GA-0001 | 01 |  |  | 2013J310008-GPE-226-6999-04-SP-D1-S-SST9-TF-0005 | 01 | SP-D1-S-SST9-TF-0005-188 | [5 empty] | PL3*100 | PLATE |  | 0 | 3 |  | 100 | 0 | 100 | 0.00 | 0.02 | [10 empty] | Ine Murniati | 2023-03-27 11:08:20 | External | No | - | Outstanding
SI-SMOE-GE-0007 | Structural | OCP | Top Side | Deck 1 | 116 - Equipment Support | 2013J310008-GPE-226-6999-04-GA-0001 | 01 |  |  | 2013J310008-GPE-226-6999-04-SP-D1-S-SST9-TF-0005 | 01 | SP-D1-S-SST9-TF-0005-189 | [5 empty] | PL3*100 | PLATE |  | 0 | 3 |  | 100 | 0 | 100 | 0.00 | 0.02 | [10 empty] | Ine Murniati | 2023-03-27 11:08:20 | External | No | - | Outstanding
SI-SMOE-GE-0007 | Structural | OCP | Top Side | Deck 1 | 116 - Equipment Support | 2013J310008-GPE-226-6999-04-GA-0001 | 01 |  |  | 2013J310008-GPE-226-6999-04-SP-D1-S-SST9-TF-0005 | 01 | SP-D1-S-SST9-TF-0005-190 | [5 empty] | PL3*100 | PLATE |  | 0 | 3 |  | 100 | 0 | 100 | 0.00 | 0.02 | [10 empty] | Ine Murniati | 2023-03-27 11:08:20 | External | No | - | Outstanding
SI-SMOE-GE-0007 | Structural | OCP | Top Side | Deck 1 | 116 - Equipment Support | 2013J310008-GPE-226-6999-04-GA-0001 | 01 |  |  | 2013J310008-GPE-226-6999-04-SP-D1-S-SST9-TF-0005 | 01 | SP-D1-S-SST9-TF-0005-214 | [5 empty] | PL3*100 | PLATE |  | 0 | 3 |  | 100 | 0 | 100 | 0.00 | 0.02 | [10 empty] | Ine Murniati | 2023-03-27 11:08:20 | External | No | - | Outstanding
SI-SMOE-GE-0007 | Structural | OCP | Top Side | Deck 1 | 116 - Equipment Support | 2013J310008-GPE-226-6999-04-GA-0001 | 01 |  |  | 2013J310008-GPE-226-6999-04-SP-D1-S-SST9-TF-0005 | 01 | SP-D1-S-SST9-TF-0005-215 | [5 empty] | PL3*100 | PLATE |  | 0 | 3 |  | 100 | 0 | 100 | 0.00 | 0.02 | [10 empty] | Ine Murniati | 2023-03-27 11:08:20 | External | No | - | Outstanding
SI-SMOE-GE-0007 | Structural | OCP | Top Side | Deck 1 | 116 - Equipment Support | 2013J310008-GPE-226-6999-04-GA-0001 | 01 |  |  | 2013J310008-GPE-226-6999-04-SP-D1-S-SST9-TF-0005 | 01 | SP-D1-S-SST9-TF-0005-247 | [5 empty] | PL3*100 | PLATE |  | 0 | 3 |  | 100 | 0 | 100 | 0.00 | 0.02 | [10 empty] | Ine Murniati | 2023-03-27 11:08:20 | External | No | - | Outstanding
SI-SMOE-GE-0007 | Structural | OCP | Top Side | Deck 1 | 116 - Equipment Support | 2013J310008-GPE-226-6999-04-GA-0001 | 01 |  |  | 2013J310008-GPE-226-6999-04-SP-D1-S-SST9-TF-0005 | 01 | SP-D1-S-SST9-TF-0005-248 | [5 empty] | PL3*100 | PLATE |  | 0 | 3 |  | 100 | 0 | 100 | 0.00 | 0.02 | [10 empty] | Ine Murniati | 2023-03-27 11:08:20 | External | No | - | Outstanding
SI-SMOE-GE-0007 | Structural | OCP | Top Side | Deck 1 | 116 - Equipment Support | 2013J310008-GPE-226-6999-04-GA-0001 | 01 |  |  | 2013J310008-GPE-226-6999-04-SP-D1-S-SST9-TF-0005 | 01 | SP-D1-S-SST9-TF-0005-249 | [5 empty] | PL3*100 | PLATE |  | 0 | 3 |  | 100 | 0 | 100 | 0.00 | 0.02 | [10 empty] | Ine Murniati | 2023-03-27 11:08:20 | External | No | - | Outstanding
SI-SMOE-GE-0007 | Structural | OCP | Top Side | Deck 1 | 116 - Equipment Support | 2013J310008-GPE-226-6999-04-GA-0001 | 01 |  |  | 2013J310008-GPE-226-6999-04-SP-D1-S-SST9-TF-0005 | 01 | SP-D1-S-SST9-TF-0005-250 | [5 empty] | PL3*100 | PLATE |  | 0 | 3 |  | 100 | 0 | 100 | 0.00 | 0.02 | [10 empty] | Ine Murniati | 2023-03-27 11:08:20 | External | No | - | Outstanding
SI-SMOE-GE-0007 | Structural | OCP | Top Side | Deck 1 | 116 - Equipment Support | 2013J310008-GPE-226-6999-04-GA-0001 | 01 |  |  | 2013J310008-GPE-226-6999-04-SP-D1-S-SST9-TF-0005 | 01 | SP-D1-S-SST9-TF-0005-251 | [5 empty] | PL3*100 | PLATE |  | 0 | 3 |  | 100 | 0 | 100 | 0.00 | 0.02 | [10 empty] | Ine Murniati | 2023-03-27 11:08:20 | External | No | - | Outstanding
SI-SMOE-GE-0007 | Structural | OCP | Top Side | Deck 1 | 116 - Equipment Support | 2013J310008-GPE-226-6999-04-GA-0001 | 01 |  |  | 2013J310008-GPE-226-6999-04-SP-D1-S-SST9-TF-0005 | 01 | SP-D1-S-SST9-TF-0005-252 | [5 empty] | PL3*100 | PLATE |  | 0 | 3 |  | 100 | 0 | 100 | 0.00 | 0.02 | [10 empty] | Ine Murniati | 2023-03-27 11:08:20 | External | No | - | Outstanding
SI-SMOE-GE-0007 | Structural | OCP | Top Side | Deck 1 | 116 - Equipment Support | 2013J310008-GPE-226-6999-04-GA-0001 | 01 |  |  | 2013J310008-GPE-226-6999-04-SP-D1-S-SST9-TF-0005 | 01 | SP-D1-S-SST9-TF-0005-253 | [5 empty] | PL3*100 | PLATE |  | 0 | 3 |  | 100 | 0 | 100 | 0.00 | 0.02 | [10 empty] | Ine Murniati | 2023-03-27 11:08:20 | External | No | - | Outstanding
SI-SMOE-GE-0007 | Structural | OCP | Top Side | Deck 1 | 116 - Equipment Support | 2013J310008-GPE-226-6999-04-GA-0001 | 01 |  |  | 2013J310008-GPE-226-6999-04-SP-D1-S-SST9-TF-0005 | 01 | SP-D1-S-SST9-TF-0005-283 | [5 empty] | PL3*100 | PLATE |  | 0 | 3 |  | 100 | 0 | 100 | 0.00 | 0.02 | [10 empty] | Ine Murniati | 2023-03-27 11:08:20 | External | No | - | Outstanding
SI-SMOE-GE-0007 | Structural | OCP | Top Side | Deck 1 | 116 - Equipment Support | 2013J310008-GPE-226-6999-04-GA-0001 | 01 |  |  | 2013J310008-GPE-226-6999-04-SP-D1-S-SST9-TF-0005 | 01 | SP-D1-S-SST9-TF-0005-284 | [5 empty] | PL3*100 | PLATE |  | 0 | 3 |  | 100 | 0 | 100 | 0.00 | 0.02 | [10 empty] | Ine Murniati | 2023-03-27 11:08:20 | External | No | - | Outstanding
SI-SMOE-GE-0007 | Structural | OCP | Top Side | Deck 4 | 116 - Equipment Support | 2013J310008-GPE-226-6999-04-GA-0001 | 01 |  |  | 2013J310008-GPE-226-6999-04-SP-D4-S-SST9-PLT-0011 | 01 | SP-D4-S-SST9-PLT-0011-09 | [5 empty] | PL3*100 | PLATE | SS316L | 0 | 3 |  | 100 | 0 | 100 | 0.20 | 0.02 | [10 empty] | Ine Murniati | 2023-03-27 14:24:59 | External | No | - | Outstanding
SI-SMOE-GE-0007 | Structural | OCP | Top Side | Deck 6 | 116 - Equipment Support | 2013J310008-GPE-226-6999-04-GA-0001 | 01 |  |  | 2013J310008-GPE-226-6999-04-SP-D6-S-SST9-PLT-0001 | 01 | SP-D6-S-SST9-PLT-0001-03 | [5 empty] | PL1*100 | PLATE | SS316L | 0 | 1 |  | 100 | 0 | 100 | 0.07 | 0.02 | [10 empty] | Ine Murniati | 2023-03-27 14:25:00 | External | No | - | Outstanding
SI-SMOE-GE-0007 | Structural | OCP | Top Side | Deck 6 | 116 - Equipment Support | 2013J310008-GPE-226-6999-04-GA-0001 | 01 |  |  | 2013J310008-GPE-226-6999-04-SP-D6-S-SST9-PLT-0001 | 01 | SP-D6-S-SST9-PLT-0001-04 | [5 empty] | PL1*100 | PLATE | SS316L | 0 | 1 |  | 100 | 0 | 100 | 0.07 | 0.02 | [10 empty] | Ine Murniati | 2023-03-27 14:25:00 | External | No | - | Outstanding
SI-SMOE-GE-0007 | Structural | OCP | Top Side | Deck 6 | 116 - Equipment Support | 2013J310008-GPE-226-6999-04-GA-0001 | 01 |  |  | 2013J310008-GPE-226-6999-04-SP-D6-S-SST9-PLT-0002 | 01 | SP-D6-S-SST9-PLT-0002-06 | [5 empty] | PL2*100 | PLATE | SS316L | 0 | 2 |  | 100 | 0 | 100 | 0.13 | 0.02 | [10 empty] | Ine Murniati | 2023-03-27 14:25:00 | External | No | - | Outstanding
SI-SMOE-GE-0007 | Structural | OCP | Top Side | Deck 1 | 116 - Equipment Support | 2013J310008-GPE-226-1443-05-GA-0001 | 01 | 2013J310008-GPE-226-1443-05-AS-D1-IB0PDVR1A-0001 | 01 |  |  | SP-D1-S-SS43-M16-0002-246 | [5 empty] | BOLT_M16 | BOLT |  | 0 | 0 |  | 90 | 0 | 0 | 0.16 | 0.01 | [10 empty] | Ine Murniati | 2023-03-27 08:20:09 | External | No | - | Outstanding
SI-SMOE-GE-0007 | Structural | OCP | Top Side | Deck 1 | 116 - Equipment Support | 2013J310008-GPE-226-6999-04-GA-0001 | 01 |  |  | 2013J310008-GPE-226-6999-04-SP-D1-S-SST9-TF-0002 | 01 | SP-D1-S-SST9-TF-0002-09 | [5 empty] | PL3*130 | PLATE |  | 0 | 3 |  | 130 | 0 | 130 | 0.00 | 0.03 | [10 empty] | Ine Murniati | 2023-03-27 11:08:19 | External | No | - | Outstanding
SI-SMOE-GE-0007 | Structural | OCP | Top Side | Deck 1 | 116 - Equipment Support | 2013J310008-GPE-226-1443-05-GA-0001 | 01 | 2013J310008-GPE-226-1443-05-AS-D1-IB0PDVR1A-0001 | 01 |  |  | SP-D1-S-SS43-LW-0001-105 | [5 empty] | LARGE WASHER_M24 | WASHER |  | 0 | 0 |  | 5 | 0 | 0 | 0.14 | 0.01 | [10 empty] | Haryono | 2023-03-02 19:13:35 | External | No | - | Outstanding
SI-SMOE-GE-0007 | Structural | OCP | Top Side | Deck 1 | 116 - Equipment Support | 2013J310008-GPE-226-1443-05-GA-0001 | 01 | 2013J310008-GPE-226-1443-05-AS-D1-IB0PDVR1A-0001 | 01 |  |  | SP-D1-S-SS43-M16-0002-83 | [5 empty] | BOLT_M16 | BOLT |  | 0 | 0 |  | 90 | 0 | 0 | 0.16 | 0.01 | [10 empty] | Haryono | 2023-03-02 19:22:29 | External | No | - | Outstanding
SI-SMOE-GE-0007 | Structural | OCP | Top Side | Deck 1 | 116 - Equipment Support | 2013J310008-GPE-226-1443-05-GA-0001 | 01 | 2013J310008-GPE-226-1443-05-AS-D1-IB0PDVR1A-0001 | 01 |  |  | SP-D1-S-SS43-NUT-0001-250 | [5 empty] | NUT_M16 | NUT |  | 0 | 0 |  | 13 | 0 | 0 | 0.03 | 0.02 | [10 empty] | Ine Murniati | 2023-03-27 08:49:03 | External | No | - | Outstanding
SI-SMOE-GE-0007 | Structural | OCP | Top Side | Deck 1 | 116 - Equipment Support | 2013J310008-GPE-226-1443-05-GA-0001 | 01 | 2013J310008-GPE-226-1443-05-AS-D1-IB0PDVR1A-0001 | 01 |  |  | SP-D1-S-SS43-NUT-0001-259 | [5 empty] | NUT_M16 | NUT |  | 0 | 0 |  | 13 | 0 | 0 | 0.03 | 0.02 | [10 empty] | Ine Murniati | 2023-03-27 08:49:03 | External | No | - | Outstanding
SI-SMOE-GE-0007 | Structural | OCP | Top Side | Deck 4 | 116 - Equipment Support | 2013J310008-GPE-226-6999-04-GA-0001 | 01 |  |  | 2013J310008-GPE-226-6999-04-SP-D4-S-SST9-TF-0002 | 01 | SP-D4-S-SST9-TF-0002-04 | [5 empty] | PL3*160 | PLATE |  | 0 | 3 |  | 160 | 0 | 160 | 0.00 | 0.05 | [10 empty] | Ine Murniati | 2023-03-27 14:24:59 | External | No | - | Outstanding
SI-SMOE-GE-0007 | Structural | OCP | Top Side | Deck 1 | 116 - Equipment Support | 2013J310008-GPE-226-1443-05-GA-0001 | 01 | 2013J310008-GPE-226-1443-05-AS-D1-IB0PDVR1A-0001 | 01 |  |  | SP-D1-S-SS43-NUT-0001-280 | [5 empty] | NUT_M16 | NUT |  | 0 | 0 |  | 13 | 0 | 0 | 0.03 | 0.02 | [10 empty] | Ine Murniati | 2023-03-27 08:49:03 | External | No | - | Outstanding
SI-SMOE-GE-0007 | Structural | OCP | Top Side | Deck 1 | 116 - Equipment Support | 2013J310008-GPE-226-6999-04-GA-0001 | 01 |  |  | 2013J310008-GPE-226-6999-04-SP-D1-S-SST9-PLT-0014 | 01 | SP-D1-S-SST9-PLT-0014-23 | [5 empty] | PL2*110 | PLATE | SS316L | 0 | 2 |  | 110 | 0 | 110 | 0.17 | 0.02 | [10 empty] | Ine Murniati | 2023-03-27 10:27:58 | External | No | - | Outstanding
SI-SMOE-GE-0007 | Structural | OCP | Top Side | Deck 1 | 116 - Equipment Support | 2013J310008-GPE-226-6999-04-GA-0001 | 01 |  |  | 2013J310008-GPE-226-6999-04-SP-D1-S-SST9-TF-0002 | 01 | SP-D1-S-SST9-TF-0002-24 | [5 empty] | PL3*130 | PLATE |  | 0 | 3 |  | 130 | 0 | 130 | 0.00 | 0.03 | [10 empty] | Ine Murniati | 2023-03-27 11:08:19 | External | No | - | Outstanding
SI-SMOE-GE-0007 | Structural | OCP | Top Side | Deck 1 | 116 - Equipment Support | 2013J310008-GPE-226-6999-04-GA-0001 | 01 |  |  | 2013J310008-GPE-226-6999-04-SP-D1-S-SST9-TF-0002 | 01 | SP-D1-S-SST9-TF-0002-25 | [5 empty] | PL3*130 | PLATE |  | 0 | 3 |  | 130 | 0 | 130 | 0.00 | 0.03 | [10 empty] | Ine Murniati | 2023-03-27 11:08:19 | External | No | - | Outstanding
SI-SMOE-GE-0007 | Structural | OCP | Top Side | Deck 1 | 116 - Equipment Support | 2013J310008-GPE-226-6999-04-GA-0001 | 01 |  |  | 2013J310008-GPE-226-6999-04-SP-D1-S-SST9-TF-0002 | 01 | SP-D1-S-SST9-TF-0002-26 | [5 empty] | PL3*130 | PLATE |  | 0 | 3 |  | 130 | 0 | 130 | 0.00 | 0.03 | [10 empty] | Ine Murniati | 2023-03-27 11:08:19 | External | No | - | Outstanding
SI-SMOE-GE-0007 | Structural | OCP | Top Side | Deck 1 | 116 - Equipment Support | 2013J310008-GPE-226-6999-04-GA-0001 | 01 |  |  | 2013J310008-GPE-226-6999-04-SP-D1-S-SST9-TF-0002 | 01 | SP-D1-S-SST9-TF-0002-27 | [5 empty] | PL3*130 | PLATE |  | 0 | 3 |  | 130 | 0 | 130 | 0.00 | 0.03 | [10 empty] | Ine Murniati | 2023-03-27 11:08:19 | External | No | - | Outstanding
SI-SMOE-GE-0007 | Structural | OCP | Top Side | Deck 1 | 116 - Equipment Support | 2013J310008-GPE-226-6999-04-GA-0001 | 01 |  |  | 2013J310008-GPE-226-6999-04-SP-D1-S-SST9-TF-0002 | 01 | SP-D1-S-SST9-TF-0002-28 | [5 empty] | PL3*130 | PLATE |  | 0 | 3 |  | 130 | 0 | 130 | 0.00 | 0.03 | [10 empty] | Ine Murniati | 2023-03-27 11:08:19 | External | No | - | Outstanding
SI-SMOE-GE-0007 | Structural | OCP | Top Side | Deck 1 | 116 - Equipment Support | 2013J310008-GPE-226-6999-04-GA-0001 | 01 |  |  | 2013J310008-GPE-226-6999-04-SP-D1-S-SST9-TF-0002 | 01 | SP-D1-S-SST9-TF-0002-29 | [5 empty] | PL3*130 | PLATE |  | 0 | 3 |  | 130 | 0 | 130 | 0.00 | 0.03 | [10 empty] | Ine Murniati | 2023-03-27 11:08:19 | External | No | - | Outstanding
SI-SMOE-GE-0007 | Structural | OCP | Top Side | Deck 1 | 116 - Equipment Support | 2013J310008-GPE-226-6999-04-GA-0001 | 01 |  |  | 2013J310008-GPE-226-6999-04-SP-D1-S-SST9-TF-0002 | 01 | SP-D1-S-SST9-TF-0002-30 | [5 empty] | PL3*130 | PLATE |  | 0 | 3 |  | 130 | 0 | 130 | 0.00 | 0.03 | [10 empty] | Ine Murniati | 2023-03-27 11:08:19 | External | No | - | Outstanding
SI-SMOE-GE-0007 | Structural | OCP | Top Side | Deck 1 | 116 - Equipment Support | 2013J310008-GPE-226-6999-04-GA-0001 | 01 |  |  | 2013J310008-GPE-226-6999-04-SP-D1-S-SST9-TF-0002 | 01 | SP-D1-S-SST9-TF-0002-31 | [5 empty] | PL3*130 | PLATE |  | 0 | 3 |  | 130 | 0 | 130 | 0.00 | 0.03 | [10 empty] | Ine Murniati | 2023-03-27 11:08:19 | External | No | - | Outstanding
SI-SMOE-GE-0007 | Structural | OCP | Top Side | Deck 1 | 116 - Equipment Support | 2013J310008-GPE-226-6999-04-GA-0001 | 01 |  |  | 2013J310008-GPE-226-6999-04-SP-D1-S-SST9-TF-0002 | 01 | SP-D1-S-SST9-TF-0002-32 | [5 empty] | PL3*130 | PLATE |  | 0 | 3 |  | 130 | 0 | 130 | 0.00 | 0.03 | [10 empty] | Ine Murniati | 2023-03-27 11:08:19 | External | No | - | Outstanding
SI-SMOE-GE-0007 | Structural | OCP | Top Side | Deck 1 | 116 - Equipment Support | 2013J310008-GPE-226-6999-04-GA-0001 | 01 |  |  | 2013J310008-GPE-226-6999-04-SP-D1-S-SST9-TF-0003 | 01 | SP-D1-S-SST9-TF-0003-04 | [5 empty] | PL3*160 | PLATE |  | 0 | 3 |  | 160 | 0 | 160 | 0.00 | 0.05 | [10 empty] | Ine Murniati | 2023-03-27 11:08:19 | External | No | - | Outstanding
SI-SMOE-GE-0007 | Structural | OCP | Top Side | Deck 1 | 116 - Equipment Support | 2013J310008-GPE-226-6999-04-GA-0001 | 01 |  |  | 2013J310008-GPE-226-6999-04-SP-D1-S-SST9-TF-0003 | 01 | SP-D1-S-SST9-TF-0003-05 | [5 empty] | PL3*160 | PLATE |  | 0 | 3 |  | 160 | 0 | 160 | 0.00 | 0.05 | [10 empty] | Ine Murniati | 2023-03-27 11:08:19 | External | No | - | Outstanding
SI-SMOE-GE-0007 | Structural | OCP | Top Side | Deck 1 | 116 - Equipment Support | 2013J310008-GPE-226-6999-04-GA-0001 | 01 |  |  | 2013J310008-GPE-226-6999-04-SP-D1-S-SST9-TF-0003 | 01 | SP-D1-S-SST9-TF-0003-07 | [5 empty] | PL3*160 | PLATE |  | 0 | 3 |  | 160 | 0 | 160 | 0.00 | 0.05 | [10 empty] | Ine Murniati | 2023-03-27 11:08:19 | External | No | - | Outstanding
SI-SMOE-GE-0007 | Structural | OCP | Top Side | Deck 1 | 116 - Equipment Support | 2013J310008-GPE-226-6999-04-GA-0001 | 01 |  |  | 2013J310008-GPE-226-6999-04-SP-D1-S-SST9-TF-0003 | 01 | SP-D1-S-SST9-TF-0003-08 | [5 empty] | PL3*160 | PLATE |  | 0 | 3 |  | 160 | 0 | 160 | 0.00 | 0.05 | [10 empty] | Ine Murniati | 2023-03-27 11:08:19 | External | No | - | Outstanding
SI-SMOE-GE-0007 | Structural | OCP | Top Side | Deck 1 | 116 - Equipment Support | 2013J310008-GPE-226-6999-04-GA-0001 | 01 |  |  | 2013J310008-GPE-226-6999-04-SP-D1-S-SST9-TF-0003 | 01 | SP-D1-S-SST9-TF-0003-14 | [5 empty] | PL3*160 | PLATE |  | 0 | 3 |  | 160 | 0 | 160 | 0.00 | 0.05 | [10 empty] | Ine Murniati | 2023-03-27 11:08:19 | External | No | - | Outstanding
SI-SMOE-GE-0007 | Structural | OCP | Top Side | Deck 1 | 116 - Equipment Support | 2013J310008-GPE-226-6596-04-GA-0001 | 01 | 2013J310008-GPE-226-6596-04-AS-D1-IB0PDPI1B-0001 | 01 | 2013J310008-GPE-226-6596-04-SP-D1-S-SS96-PLT-0003 | 01 | SP-D1-S-SS96-PLT-0003-04 | [5 empty] | PL10*100 | PLATE | SS316L | 0 | 10 |  | 100 | 0 | 100 | 0.77 | 0.02 | [10 empty] | Rini Tarihoran | 2023-02-04 10:34:56 | External | No | - | Submitted
SI-SMOE-GE-0007 | Structural | OCP | Top Side | Deck 1 | 116 - Equipment Support | 2013J310008-GPE-226-6999-04-GA-0001 | 01 |  |  | 2013J310008-GPE-226-6999-04-SP-D1-S-SST9-TF-0003 | 01 | SP-D1-S-SST9-TF-0003-23 | [5 empty] | PL3*160 | PLATE |  | 0 | 3 |  | 160 | 0 | 160 | 0.00 | 0.05 | [10 empty] | Ine Murniati | 2023-03-27 11:08:19 | External | No | - | Outstanding
SI-SMOE-GE-0007 | Structural | OCP | Top Side | Deck 1 | 116 - Equipment Support | 2013J310008-GPE-226-6999-04-GA-0001 | 01 |  |  | 2013J310008-GPE-226-6999-04-SP-D1-S-SST9-TF-0003 | 01 | SP-D1-S-SST9-TF-0003-24 | [5 empty] | PL3*160 | PLATE |  | 0 | 3 |  | 160 | 0 | 160 | 0.00 | 0.05 | [10 empty] | Ine Murniati | 2023-03-27 11:08:19 | External | No | - | Outstanding
SI-SMOE-GE-0007 | Structural | OCP | Top Side | Deck 4 | 116 - Equipment Support | 2013J310008-GPE-226-6593-04-GA-0001 | 01 | 2013J310008-GPE-226-6593-04-AS-D4-IB0PAES1A-0001 | 01 | 2013J310008-GPE-226-6593-04-SP-D4-S-SS93-PLT-0003 | 01 | SP-D4-S-SS93-PLT-0003-09 | [5 empty] | PL10*100 | PLATE | SS316L | 0 | 10 |  | 100 | 0 | 100 | 0.77 | 0.02 | [10 empty] | Haryono | 2023-02-15 11:37:56 | External | No | - | Submitted
SI-SMOE-GE-0007 | Structural | OCP | Top Side | Deck 1 | 116 - Equipment Support | 2013J310008-GPE-226-1443-05-GA-0001 | 01 | 2013J310008-GPE-226-1443-05-AS-D1-IB0PDVR1A-0001 | 01 | 2013J310008-GPE-226-1443-05-SP-D1-S-SS43-PLT-0004 | 01 | SP-D1-S-SS43-PLT-0004-27 | [5 empty] | PL10*100 | PLATE | SS316L | 0 | 10 |  | 100 | 0 | 100 | 0.77 | 0.00 | [10 empty] | Haryono | 2023-02-09 15:22:01 | External | No | - | Submitted
SI-SMOE-GE-0007 | Structural | OCP | Top Side | Deck 1 | 116 - Equipment Support | 2013J310008-GPE-226-1443-05-GA-0001 | 01 | 2013J310008-GPE-226-1443-05-AS-D1-IB0PDVR1A-0001 | 01 | 2013J310008-GPE-226-1443-05-SP-D1-S-SS43-PLT-0004 | 01 | SP-D1-S-SS43-PLT-0004-43 | [5 empty] | PL10*100 | PLATE | SS316L | 0 | 10 |  | 100 | 0 | 100 | 0.77 | 0.00 | [10 empty] | Haryono | 2023-02-09 15:22:01 | External | No | - | Submitted
SI-SMOE-GE-0007 | Structural | OCP | Top Side | Deck 1 | 116 - Equipment Support | 2013J310008-GPE-226-1444-04-GA-0001 | 01 | 2013J310008-GPE-226-1444-04-AS-D1-IB0PDVD1A-0001 | 01 | 2013J310008-GPE-226-1444-04-SP-D1-S-SS44-PLT-0003 | 01 | SP-D1-S-SS44-PLT-0003-02 | [5 empty] | PL10*100 | PLATE | SS316L | 0 | 10 |  | 100 | 0 | 100 | 0.77 | 0.02 | [10 empty] | Rini Tarihoran | 2023-02-04 10:34:55 | External | No | - | Submitted
SI-SMOE-GE-0007 | Structural | OCP | Top Side | Deck 4 | 116 - Equipment Support | 2013J310008-GPE-226-6598-04-GA-0001 | 01 | 2013J310008-GPE-226-6598-04-AS-D4-IB0PDPI2B-0001 | 01 | 2013J310008-GPE-226-6598-04-SP-D4-S-SS98-PLT-0003 | 01 | SP-D4-S-SS98-PLT-0003-12 | [5 empty] | PL10*100 | PLATE | SS316L | 0 | 10 |  | 100 | 0 | 100 | 0.77 | 0.02 | [10 empty] | Haryono | 2023-02-15 13:07:13 | External | No | - | Submitted
SI-SMOE-GE-0007 | Structural | OCP | Top Side | Deck 1 | 116 - Equipment Support | 2013J310008-GPE-226-1443-05-GA-0001 | 01 | 2013J310008-GPE-226-1443-05-AS-D1-IB0PDVR1A-0001 | 01 | 2013J310008-GPE-226-1443-05-SP-D1-S-SS43-PLT-0004 | 01 | SP-D1-S-SS43-PLT-0004-20 | [5 empty] | PL10*100 | PLATE | SS316L | 0 | 10 |  | 100 | 0 | 100 | 0.77 | 0.00 | [10 empty] | Haryono | 2023-02-09 15:22:01 | External | No | - | Submitted
SI-SMOE-GE-0007 | Structural | OCP | Top Side | Deck 1 | 116 - Equipment Support | 2013J310008-GPE-226-1443-05-GA-0001 | 01 | 2013J310008-GPE-226-1443-05-AS-D1-IB0PDVR1A-0001 | 01 | 2013J310008-GPE-226-1443-05-SP-D1-S-SS43-PLT-0004 | 01 | SP-D1-S-SS43-PLT-0004-48 | [5 empty] | PL10*100 | PLATE | SS316L | 0 | 10 |  | 100 | 0 | 100 | 0.77 | 0.00 | [10 empty] | Haryono | 2023-02-09 15:22:01 | External | No | - | Submitted
SI-SMOE-GE-0007 | Structural | OCP | Top Side | Deck 1 | 116 - Equipment Support | 2013J310008-GPE-226-6999-04-GA-0001 | 01 |  |  | 2013J310008-GPE-226-6999-04-SP-D1-S-SST9-TF-0003 | 01 | SP-D1-S-SST9-TF-0003-32 | [5 empty] | PL3*160 | PLATE |  | 0 | 3 |  | 160 | 0 | 160 | 0.00 | 0.05 | [10 empty] | Ine Murniati | 2023-03-27 11:08:19 | External | No | - | Outstanding
SI-SMOE-GE-0007 | Structural | OCP | Top Side | Deck 1 | 116 - Equipment Support | 2013J310008-GPE-226-6999-04-GA-0001 | 01 |  |  | 2013J310008-GPE-226-6999-04-SP-D1-S-SST9-TF-0004 | 01 | SP-D1-S-SST9-TF-0004-03 | [5 empty] | PL3*110 | PLATE |  | 0 | 3 |  | 110 | 0 | 110 | 0.00 | 0.02 | [10 empty] | Ine Murniati | 2023-03-27 11:08:19 | External | No | - | Outstanding
SI-SMOE-GE-0007 | Structural | OCP | Top Side | Deck 1 | 116 - Equipment Support | 2013J310008-GPE-226-6999-04-GA-0001 | 01 |  |  | 2013J310008-GPE-226-6999-04-SP-D1-S-SST9-TF-0004 | 01 | SP-D1-S-SST9-TF-0004-04 | [5 empty] | PL3*110 | PLATE |  | 0 | 3 |  | 110 | 0 | 110 | 0.00 | 0.02 | [10 empty] | Ine Murniati | 2023-03-27 11:08:19 | External | No | - | Outstanding
SI-SMOE-GE-0007 | Structural | OCP | Top Side | Deck 1 | 116 - Equipment Support | 2013J310008-GPE-226-6999-04-GA-0001 | 01 |  |  | 2013J310008-GPE-226-6999-04-SP-D1-S-SST9-TF-0004 | 01 | SP-D1-S-SST9-TF-0004-05 | [5 empty] | PL3*110 | PLATE |  | 0 | 3 |  | 110 | 0 | 110 | 0.00 | 0.02 | [10 empty] | Ine Murniati | 2023-03-27 11:08:19 | External | No | - | Outstanding
SI-SMOE-GE-0007 | Structural | OCP | Top Side | Deck 1 | 116 - Equipment Support | 2013J310008-GPE-226-6999-04-GA-0001 | 01 |  |  | 2013J310008-GPE-226-6999-04-SP-D1-S-SST9-TF-0004 | 01 | SP-D1-S-SST9-TF-0004-06 | [5 empty] | PL3*110 | PLATE |  | 0 | 3 |  | 110 | 0 | 110 | 0.00 | 0.02 | [10 empty] | Ine Murniati | 2023-03-27 11:08:19 | External | No | - | Outstanding
SI-SMOE-GE-0007 | Structural | OCP | Top Side | Deck 1 | 116 - Equipment Support | 2013J310008-GPE-226-6999-04-GA-0001 | 01 |  |  | 2013J310008-GPE-226-6999-04-SP-D1-S-SST9-TF-0004 | 01 | SP-D1-S-SST9-TF-0004-07 | [5 empty] | PL3*110 | PLATE |  | 0 | 3 |  | 110 | 0 | 110 | 0.00 | 0.02 | [10 empty] | Ine Murniati | 2023-03-27 11:08:19 | External | No | - | Outstanding
SI-SMOE-GE-0007 | Structural | OCP | Top Side | Deck 1 | 116 - Equipment Support | 2013J310008-GPE-226-6999-04-GA-0001 | 01 |  |  | 2013J310008-GPE-226-6999-04-SP-D1-S-SST9-TF-0004 | 01 | SP-D1-S-SST9-TF-0004-08 | [5 empty] | PL3*110 | PLATE |  | 0 | 3 |  | 110 | 0 | 110 | 0.00 | 0.02 | [10 empty] | Ine Murniati | 2023-03-27 11:08:19 | External | No | - | Outstanding
SI-SMOE-GE-0007 | Structural | OCP | Top Side | Deck 1 | 116 - Equipment Support | 2013J310008-GPE-226-6999-04-GA-0001 | 01 |  |  | 2013J310008-GPE-226-6999-04-SP-D1-S-SST9-TF-0004 | 01 | SP-D1-S-SST9-TF-0004-10 | [5 empty] | PL3*110 | PLATE |  | 0 | 3 |  | 110 | 0 | 110 | 0.00 | 0.02 | [10 empty] | Ine Murniati | 2023-03-27 11:08:19 | External | No | - | Outstanding
SI-SMOE-GE-0007 | Structural | OCP | Top Side | Deck 1 | 116 - Equipment Support | 2013J310008-GPE-226-6999-04-GA-0001 | 01 |  |  | 2013J310008-GPE-226-6999-04-SP-D1-S-SST9-TF-0004 | 01 | SP-D1-S-SST9-TF-0004-11 | [5 empty] | PL3*110 | PLATE |  | 0 | 3 |  | 110 | 0 | 110 | 0.00 | 0.02 | [10 empty] | Ine Murniati | 2023-03-27 11:08:19 | External | No | - | Outstanding
SI-SMOE-GE-0007 | Structural | OCP | Top Side | Deck 1 | 116 - Equipment Support | 2013J310008-GPE-226-6999-04-GA-0001 | 01 |  |  | 2013J310008-GPE-226-6999-04-SP-D1-S-SST9-TF-0004 | 01 | SP-D1-S-SST9-TF-0004-14 | [5 empty] | PL3*110 | PLATE |  | 0 | 3 |  | 110 | 0 | 110 | 0.00 | 0.02 | [10 empty] | Ine Murniati | 2023-03-27 11:08:20 | External | No | - | Outstanding
SI-SMOE-GE-0007 | Structural | OCP | Top Side | Deck 1 | 116 - Equipment Support | 2013J310008-GPE-226-6999-04-GA-0001 | 01 |  |  | 2013J310008-GPE-226-6999-04-SP-D1-S-SST9-TF-0004 | 01 | SP-D1-S-SST9-TF-0004-15 | [5 empty] | PL3*110 | PLATE |  | 0 | 3 |  | 110 | 0 | 110 | 0.00 | 0.02 | [10 empty] | Ine Murniati | 2023-03-27 11:08:20 | External | No | - | Outstanding
SI-SMOE-GE-0007 | Structural | OCP | Top Side | Deck 1 | 116 - Equipment Support | 2013J310008-GPE-226-6999-04-GA-0001 | 01 |  |  | 2013J310008-GPE-226-6999-04-SP-D1-S-SST9-TF-0004 | 01 | SP-D1-S-SST9-TF-0004-16 | [5 empty] | PL3*110 | PLATE |  | 0 | 3 |  | 110 | 0 | 110 | 0.00 | 0.02 | [10 empty] | Ine Murniati | 2023-03-27 11:08:20 | External | No | - | Outstanding
SI-SMOE-GE-0007 | Structural | OCP | Top Side | Deck 1 | 116 - Equipment Support | 2013J310008-GPE-226-6999-04-GA-0001 | 01 |  |  | 2013J310008-GPE-226-6999-04-SP-D1-S-SST9-TF-0004 | 01 | SP-D1-S-SST9-TF-0004-17 | [5 empty] | PL3*110 | PLATE |  | 0 | 3 |  | 110 | 0 | 110 | 0.00 | 0.02 | [10 empty] | Ine Murniati | 2023-03-27 11:08:20 | External | No | - | Outstanding
SI-SMOE-GE-0007 | Structural | OCP | Top Side | Deck 1 | 116 - Equipment Support | 2013J310008-GPE-226-6999-04-GA-0001 | 01 |  |  | 2013J310008-GPE-226-6999-04-SP-D1-S-SST9-TF-0004 | 01 | SP-D1-S-SST9-TF-0004-18 | [5 empty] | PL3*110 | PLATE |  | 0 | 3 |  | 110 | 0 | 110 | 0.00 | 0.02 | [10 empty] | Ine Murniati | 2023-03-27 11:08:20 | External | No | - | Outstanding
SI-SMOE-GE-0007 | Structural | OCP | Top Side | Deck 1 | 116 - Equipment Support | 2013J310008-GPE-226-6999-04-GA-0001 | 01 |  |  | 2013J310008-GPE-226-6999-04-SP-D1-S-SST9-TF-0004 | 01 | SP-D1-S-SST9-TF-0004-20 | [5 empty] | PL3*110 | PLATE |  | 0 | 3 |  | 110 | 0 | 110 | 0.00 | 0.02 | [10 empty] | Ine Murniati | 2023-03-27 11:08:20 | External | No | - | Outstanding
SI-SMOE-GE-0007 | Structural | OCP | Top Side | Deck 1 | 116 - Equipment Support | 2013J310008-GPE-226-1443-06-GA-0001 | 01 | 2013J310008-GPE-226-1443-06-AS-D1-IC0PDVR1A-0001 | 01 | 2013J310008-GPE-226-1443-06-SP-D1-S-SS43-PLT-0012 | 02 | SP-D1-S-SS43-PLT-0012-49 |  | 2013J310008-ENG-STR-GPE-NST-2-SS316L-001 | 01 |  |  | PL2*200 | PLATE | SS316L | 0 | 2 |  | 200 | 0 | 200 | 0.61 | 0.00 | [10 empty] | Haryono | 2023-02-11 11:39:51 | External | No | - | Outstanding
SI-SMOE-GE-0007 | Structural | OCP | Top Side | Deck 1 | 116 - Equipment Support | 2013J310008-GPE-226-1443-06-GA-0001 | 01 | 2013J310008-GPE-226-1443-06-AS-D1-IC0PDVR1A-0001 | 01 | 2013J310008-GPE-226-1443-06-SP-D1-S-SS43-PLT-0012 | 02 | SP-D1-S-SS43-PLT-0012-29 |  | 2013J310008-ENG-STR-GPE-NST-2-SS316L-001 | 01 |  |  | PL2*200 | PLATE | SS316L | 0 | 2 |  | 200 | 0 | 200 | 0.61 | 0.00 | [10 empty] | Haryono | 2023-02-11 11:39:51 | External | No | - | Outstanding
SI-SMOE-GE-0007 | Structural | OCP | Top Side | Deck 1 | 116 - Equipment Support | 2013J310008-GPE-226-6999-04-GA-0001 | 01 |  |  | 2013J310008-GPE-226-6999-04-SP-D1-S-SST9-TF-0001 | 01 | SP-D1-S-SST9-TF-0001-22 | [5 empty] | PL3*80 | PLATE |  | 0 | 3 |  | 80 | 0 | 80 | 0.00 | 0.01 | [10 empty] | Ine Murniati | 2023-03-27 11:08:19 | External | No | - | Outstanding
SI-SMOE-GE-0007 | Structural | OCP | Top Side | Deck 1 | 116 - Equipment Support | 2013J310008-GPE-226-6999-04-GA-0001 | 01 |  |  | 2013J310008-GPE-226-6999-04-SP-D1-S-SST9-TF-0001 | 01 | SP-D1-S-SST9-TF-0001-23 | [5 empty] | PL3*80 | PLATE |  | 0 | 3 |  | 80 | 0 | 80 | 0.00 | 0.01 | [10 empty] | Ine Murniati | 2023-03-27 11:08:19 | External | No | - | Outstanding
SI-SMOE-GE-0007 | Structural | OCP | Top Side | Deck 1 | 116 - Equipment Support | 2013J310008-GPE-226-6999-04-GA-0001 | 01 |  |  | 2013J310008-GPE-226-6999-04-SP-D1-S-SST9-TF-0001 | 01 | SP-D1-S-SST9-TF-0001-24 | [5 empty] | PL3*80 | PLATE |  | 0 | 3 |  | 80 | 0 | 80 | 0.00 | 0.01 | [10 empty] | Ine Murniati | 2023-03-27 11:08:19 | External | No | - | Outstanding
SI-SMOE-GE-0007 | Structural | OCP | Top Side | Deck 1 | 116 - Equipment Support | 2013J310008-GPE-226-6999-04-GA-0001 | 01 |  |  | 2013J310008-GPE-226-6999-04-SP-D1-S-SST9-TF-0001 | 01 | SP-D1-S-SST9-TF-0001-25 | [5 empty] | PL3*80 | PLATE |  | 0 | 3 |  | 80 | 0 | 80 | 0.00 | 0.01 | [10 empty] | Ine Murniati | 2023-03-27 11:08:19 | External | No | - | Outstanding
SI-SMOE-GE-0007 | Structural | OCP | Top Side | Deck 1 | 116 - Equipment Support | 2013J310008-GPE-226-6999-04-GA-0001 | 01 |  |  | 2013J310008-GPE-226-6999-04-SP-D1-S-SST9-TF-0001 | 01 | SP-D1-S-SST9-TF-0001-26 | [5 empty] | PL3*80 | PLATE |  | 0 | 3 |  | 80 | 0 | 80 | 0.00 | 0.01 | [10 empty] | Ine Murniati | 2023-03-27 11:08:19 | External | No | - | Outstanding
SI-SMOE-GE-0007 | Structural | OCP | Top Side | Deck 1 | 116 - Equipment Support | 2013J310008-GPE-226-6999-04-GA-0001 | 01 |  |  | 2013J310008-GPE-226-6999-04-SP-D1-S-SST9-TF-0001 | 01 | SP-D1-S-SST9-TF-0001-28 | [5 empty] | PL3*80 | PLATE |  | 0 | 3 |  | 80 | 0 | 80 | 0.00 | 0.01 | [10 empty] | Ine Murniati | 2023-03-27 11:08:19 | External | No | - | Outstanding
SI-SMOE-GE-0007 | Structural | OCP | Top Side | Deck 1 | 116 - Equipment Support | 2013J310008-GPE-226-6999-04-GA-0001 | 01 |  |  | 2013J310008-GPE-226-6999-04-SP-D1-S-SST9-TF-0001 | 01 | SP-D1-S-SST9-TF-0001-35 | [5 empty] | PL3*80 | PLATE |  | 0 | 3 |  | 80 | 0 | 80 | 0.00 | 0.01 | [10 empty] | Ine Murniati | 2023-03-27 11:08:19 | External | No | - | Outstanding
SI-SMOE-GE-0007 | Structural | OCP | Top Side | Deck 1 | 116 - Equipment Support | 2013J310008-GPE-226-6999-04-GA-0001 | 01 |  |  | 2013J310008-GPE-226-6999-04-SP-D1-S-SST9-TF-0001 | 01 | SP-D1-S-SST9-TF-0001-36 | [5 empty] | PL3*80 | PLATE |  | 0 | 3 |  | 80 | 0 | 80 | 0.00 | 0.01 | [10 empty] | Ine Murniati | 2023-03-27 11:08:19 | External | No | - | Outstanding
SI-SMOE-GE-0007 | Structural | OCP | Top Side | Deck 1 | 116 - Equipment Support | 2013J310008-GPE-226-6999-04-GA-0001 | 01 |  |  | 2013J310008-GPE-226-6999-04-SP-D1-S-SST9-TF-0001 | 01 | SP-D1-S-SST9-TF-0001-37 | [5 empty] | PL3*80 | PLATE |  | 0 | 3 |  | 80 | 0 | 80 | 0.00 | 0.01 | [10 empty] | Ine Murniati | 2023-03-27 11:08:19 | External | No | - | Outstanding
SI-SMOE-GE-0007 | Structural | OCP | Top Side | Deck 1 | 116 - Equipment Support | 2013J310008-GPE-226-6999-04-GA-0001 | 01 |  |  | 2013J310008-GPE-226-6999-04-SP-D1-S-SST9-TF-0001 | 01 | SP-D1-S-SST9-TF-0001-38 | [5 empty] | PL3*80 | PLATE |  | 0 | 3 |  | 80 | 0 | 80 | 0.00 | 0.01 | [10 empty] | Ine Murniati | 2023-03-27 11:08:19 | External | No | - | Outstanding
SI-SMOE-GE-0007 | Structural | OCP | Top Side | Deck 1 | 116 - Equipment Support | 2013J310008-GPE-226-6999-04-GA-0001 | 01 |  |  | 2013J310008-GPE-226-6999-04-SP-D1-S-SST9-TF-0001 | 01 | SP-D1-S-SST9-TF-0001-39 | [5 empty] | PL3*80 | PLATE |  | 0 | 3 |  | 80 | 0 | 80 | 0.00 | 0.01 | [10 empty] | Ine Murniati | 2023-03-27 11:08:19 | External | No | - | Outstanding
SI-SMOE-GE-0007 | Structural | OCP | Top Side | Deck 1 | 116 - Equipment Support | 2013J310008-GPE-226-6999-04-GA-0001 | 01 |  |  | 2013J310008-GPE-226-6999-04-SP-D1-S-SST9-TF-0001 | 01 | SP-D1-S-SST9-TF-0001-40 | [5 empty] | PL3*80 | PLATE |  | 0 | 3 |  | 80 | 0 | 80 | 0.00 | 0.01 | [10 empty] | Ine Murniati | 2023-03-27 11:08:19 | External | No | - | Outstanding
SI-SMOE-GE-0007 | Structural | OCP | Top Side | Deck 1 | 116 - Equipment Support | 2013J310008-GPE-226-6999-04-GA-0001 | 01 |  |  | 2013J310008-GPE-226-6999-04-SP-D1-S-SST9-TF-0001 | 01 | SP-D1-S-SST9-TF-0001-42 | [5 empty] | PL3*80 | PLATE |  | 0 | 3 |  | 80 | 0 | 80 | 0.00 | 0.01 | [10 empty] | Ine Murniati | 2023-03-27 11:08:19 | External | No | - | Outstanding
SI-SMOE-GE-0007 | Structural | OCP | Top Side | Deck 1 | 116 - Equipment Support | 2013J310008-GPE-226-6999-04-GA-0001 | 01 |  |  | 2013J310008-GPE-226-6999-04-SP-D1-S-SST9-TF-0001 | 01 | SP-D1-S-SST9-TF-0001-43 | [5 empty] | PL3*80 | PLATE |  | 0 | 3 |  | 80 | 0 | 80 | 0.00 | 0.01 | [10 empty] | Ine Murniati | 2023-03-27 11:08:19 | External | No | - | Outstanding
SI-SMOE-GE-0007 | Structural | OCP | Top Side | Deck 1 | 116 - Equipment Support | 2013J310008-GPE-226-6999-04-GA-0001 | 01 |  |  | 2013J310008-GPE-226-6999-04-SP-D1-S-SST9-TF-0002 | 01 | SP-D1-S-SST9-TF-0002-03 | [5 empty] | PL3*130 | PLATE |  | 0 | 3 |  | 130 | 0 | 130 | 0.00 | 0.03 | [10 empty] | Ine Murniati | 2023-03-27 11:08:19 | External | No | - | Outstanding
SI-SMOE-GE-0007 | Structural | OCP | Top Side | Deck 1 | 116 - Equipment Support | 2013J310008-GPE-226-6999-04-GA-0001 | 01 |  |  | 2013J310008-GPE-226-6999-04-SP-D1-S-SST9-TF-0002 | 01 | SP-D1-S-SST9-TF-0002-04 | [5 empty] | PL3*130 | PLATE |  | 0 | 3 |  | 130 | 0 | 130 | 0.00 | 0.03 | [10 empty] | Ine Murniati | 2023-03-27 11:08:19 | External | No | - | Outstanding
SI-SMOE-GE-0007 | Structural | OCP | Top Side | Deck 1 | 116 - Equipment Support | 2013J310008-GPE-226-6999-04-GA-0001 | 01 |  |  | 2013J310008-GPE-226-6999-04-SP-D1-S-SST9-PLT-0014 | 01 | SP-D1-S-SST9-PLT-0014-21 | [5 empty] | PL2*110 | PLATE | SS316L | 0 | 2 |  | 110 | 0 | 110 | 0.17 | 0.02 | [10 empty] | Ine Murniati | 2023-03-27 10:27:58 | External | No | - | Outstanding
SI-SMOE-GE-0007 | Structural | OCP | Top Side | Deck 1 | 116 - Equipment Support | 2013J310008-GPE-226-6999-04-GA-0001 | 01 |  |  | 2013J310008-GPE-226-6999-04-SP-D1-S-SST9-TF-0002 | 01 | SP-D1-S-SST9-TF-0002-05 | [5 empty] | PL3*130 | PLATE |  | 0 | 3 |  | 130 | 0 | 130 | 0.00 | 0.03 | [10 empty] | Ine Murniati | 2023-03-27 11:08:19 | External | No | - | Outstanding
SI-SMOE-GE-0007 | Structural | OCP | Top Side | Deck 1 | 116 - Equipment Support | 2013J310008-GPE-226-6999-04-GA-0001 | 01 |  |  | 2013J310008-GPE-226-6999-04-SP-D1-S-SST9-TF-0002 | 01 | SP-D1-S-SST9-TF-0002-13 | [5 empty] | PL3*130 | PLATE |  | 0 | 3 |  | 130 | 0 | 130 | 0.00 | 0.03 | [10 empty] | Ine Murniati | 2023-03-27 11:08:19 | External | No | - | Outstanding
SI-SMOE-GE-0007 | Structural | OCP | Top Side | Deck 1 | 116 - Equipment Support | 2013J310008-GPE-226-1443-06-GA-0001 | 01 | 2013J310008-GPE-226-1443-06-AS-D1-IC0PDVR1A-0001 | 01 | 2013J310008-GPE-226-1443-06-SP-D1-S-SS43-PLT-0013 | 02 | SP-D1-S-SS43-PLT-0013-39 |  | 2013J310008-ENG-STR-GPE-NST-3-SS316L-001 | 01 |  |  | PL3*200 | PLATE | SS316L | 0 | 3 |  | 200 | 0 | 200 | 0.92 | 0.00 | [10 empty] | Haryono | 2023-02-13 08:05:43 | External | No | - | Outstanding
SI-SMOE-GE-0007 | Structural | OCP | Top Side | Deck 1 | 116 - Equipment Support | 2013J310008-GPE-226-1443-06-GA-0001 | 01 | 2013J310008-GPE-226-1443-06-AS-D1-IC0PDVR1A-0002 | 01 | 2013J310008-GPE-226-1443-06-SP-D1-S-SS43-PLT-0013 | 02 | SP-D1-S-SS43-PLT-0013-58 |  | 2013J310008-ENG-STR-GPE-NST-3-SS316L-001 | 01 |  |  | PL3*200 | PLATE | SS316L | 0 | 3 |  | 200 | 0 | 200 | 0.92 | 0.00 | [10 empty] | Haryono | 2023-02-13 08:05:43 | External | No | - | Outstanding
SI-SMOE-GE-0007 | Structural | OCP | Top Side | Deck 1 | 116 - Equipment Support | 2013J310008-GPE-226-1443-06-GA-0001 | 01 | 2013J310008-GPE-226-1443-06-AS-D1-IC0PDVR1A-0002 | 01 | 2013J310008-GPE-226-1443-06-SP-D1-S-SS43-PLT-0013 | 02 | SP-D1-S-SS43-PLT-0013-61 |  | 2013J310008-ENG-STR-GPE-NST-3-SS316L-001 | 01 |  |  | PL3*200 | PLATE | SS316L | 0 | 3 |  | 200 | 0 | 200 | 0.92 | 0.00 | [10 empty] | Haryono | 2023-02-13 08:05:43 | External | No | - | Outstanding
SI-SMOE-GE-0007 | Structural | OCP | Top Side | Deck 1 | 116 - Equipment Support | 2013J310008-GPE-226-1443-06-GA-0001 | 01 | 2013J310008-GPE-226-1443-06-AS-D1-IC0PDVR1A-0002 | 01 | 2013J310008-GPE-226-1443-06-SP-D1-S-SS43-TF-0001 | 02 | SP-D1-S-SS43-TF-0001-144 | [5 empty] | PL3*200 | PLATE | - | 0 | 3 |  | 200 | 0 | 200 | 0.00 | 0.00 | [10 empty] | Haryono | 2023-02-11 11:01:51 | External | No | - | Outstanding
SI-SMOE-GE-0007 | Structural | OCP | Top Side | Deck 1 | 116 - Equipment Support | 2013J310008-GPE-226-1443-06-GA-0001 | 01 | 2013J310008-GPE-226-1443-06-AS-D1-IC0PDVR1A-0002 | 01 | 2013J310008-GPE-226-1443-06-SP-D1-S-SS43-TF-0001 | 02 | SP-D1-S-SS43-TF-0001-138 | [5 empty] | PL3*200 | PLATE | - | 0 | 3 |  | 200 | 0 | 200 | 0.00 | 0.00 | [10 empty] | Haryono | 2023-02-11 11:01:51 | External | No | - | Outstanding
SI-SMOE-GE-0007 | Structural | OCP | Top Side | Deck 1 | 116 - Equipment Support | 2013J310008-GPE-226-1443-06-GA-0001 | 01 | 2013J310008-GPE-226-1443-06-AS-D1-IC0PDVR1A-0002 | 01 | 2013J310008-GPE-226-1443-06-SP-D1-S-SS43-TF-0001 | 02 | SP-D1-S-SS43-TF-0001-139 | [5 empty] | PL3*200 | PLATE | - | 0 | 3 |  | 200 | 0 | 200 | 0.00 | 0.00 | [10 empty] | Haryono | 2023-02-11 11:01:51 | External | No | - | Outstanding
SI-SMOE-GE-0007 | Structural | OCP | Top Side | Deck 1 | 116 - Equipment Support | 2013J310008-GPE-226-1443-06-GA-0001 | 01 | 2013J310008-GPE-226-1443-06-AS-D1-IC0PDVR1A-0001 | 01 | 2013J310008-GPE-226-1443-06-SP-D1-S-SS43-TF-0001 | 02 | SP-D1-S-SS43-TF-0001-29 | [5 empty] | PL3*200 | PLATE | - | 0 | 3 |  | 200 | 0 | 200 | 0.00 | 0.00 | [10 empty] | Haryono | 2023-02-11 11:01:51 | External | No | - | Outstanding
SI-SMOE-GE-0007 | Structural | OCP | Top Side | Deck 1 | 116 - Equipment Support | 2013J310008-GPE-226-1443-05-GA-0001 | 01 | 2013J310008-GPE-226-1443-05-AS-D1-IB0PDVR1A-0001 | 01 | 2013J310008-GPE-226-1443-05-SP-D1-S-SS43-PLT-0002 | 01 | SP-D1-S-SS43-PLT-0002-01 |  | 2013J310008-ENG-STR-GPE-NST-8-S355J2+M(5)-001 | 03 |  |  | PL8*80 | PLATE | S355J2+M | 0 | 8 |  | 85 | 0 | 80 | 0.39 | 0.00 | [10 empty] | Haryono | 2023-02-08 20:03:46 | External | No | - | Submitted
SI-SMOE-GE-0007 | Structural | OCP | Top Side | Deck 1 | 116 - Equipment Support | 2013J310008-GPE-226-1443-06-GA-0001 | 01 | 2013J310008-GPE-226-1443-06-AS-D1-IC0PDVR1A-0001 | 01 | 2013J310008-GPE-226-1443-06-SP-D1-S-SS43-PLT-0013 | 02 | SP-D1-S-SS43-PLT-0013-22 |  | 2013J310008-ENG-STR-GPE-NST-3-SS316L-001 | 01 |  |  | PL3*200 | PLATE | SS316L | 0 | 3 |  | 200 | 0 | 200 | 0.92 | 0.00 | [10 empty] | Haryono | 2023-02-13 08:05:43 | External | No | - | Outstanding
SI-SMOE-GE-0007 | Structural | OCP | Top Side | Deck 1 | 116 - Equipment Support | 2013J310008-GPE-226-1443-06-GA-0001 | 01 | 2013J310008-GPE-226-1443-06-AS-D1-IC0PDVR1A-0001 | 01 | 2013J310008-GPE-226-1443-06-SP-D1-S-SS43-PLT-0013 | 02 | SP-D1-S-SS43-PLT-0013-10 |  | 2013J310008-ENG-STR-GPE-NST-3-SS316L-001 | 01 |  |  | PL3*200 | PLATE | SS316L | 0 | 3 |  | 200 | 0 | 200 | 0.92 | 0.00 | [10 empty] | Haryono | 2023-02-13 08:05:43 | External | No | - | Outstanding
SI-SMOE-GE-0007 | Structural | OCP | Top Side | Deck 1 | 116 - Equipment Support | 2013J310008-GPE-226-1443-06-GA-0001 | 01 | 2013J310008-GPE-226-1443-06-AS-D1-IC0PDVR1A-0001 | 01 | 2013J310008-GPE-226-1443-06-SP-D1-S-SS43-PLT-0013 | 02 | SP-D1-S-SS43-PLT-0013-11 |  | 2013J310008-ENG-STR-GPE-NST-3-SS316L-001 | 01 |  |  | PL3*200 | PLATE | SS316L | 0 | 3 |  | 200 | 0 | 200 | 0.92 | 0.00 | [10 empty] | Haryono | 2023-02-13 08:05:43 | External | No | - | Outstanding
SI-SMOE-GE-0007 | Structural | OCP | Top Side | Deck 1 | 116 - Equipment Support | 2013J310008-GPE-226-1443-06-GA-0001 | 01 | 2013J310008-GPE-226-1443-06-AS-D1-IC0PDVR1A-0001 | 01 | 2013J310008-GPE-226-1443-06-SP-D1-S-SS43-PLT-0013 | 02 | SP-D1-S-SS43-PLT-0013-13 |  | 2013J310008-ENG-STR-GPE-NST-3-SS316L-001 | 01 |  |  | PL3*200 | PLATE | SS316L | 0 | 3 |  | 200 | 0 | 200 | 0.92 | 0.00 | [10 empty] | Haryono | 2023-02-13 08:05:43 | External | No | - | Outstanding
SI-SMOE-GE-0007 | Structural | OCP | Top Side | Deck 1 | 116 - Equipment Support | 2013J310008-GPE-226-1443-06-GA-0001 | 01 | 2013J310008-GPE-226-1443-06-AS-D1-IC0PDVR1A-0001 | 01 | 2013J310008-GPE-226-1443-06-SP-D1-S-SS43-PLT-0013 | 02 | SP-D1-S-SS43-PLT-0013-18 |  | 2013J310008-ENG-STR-GPE-NST-3-SS316L-001 | 01 |  |  | PL3*200 | PLATE | SS316L | 0 | 3 |  | 200 | 0 | 200 | 0.92 | 0.00 | [10 empty] | Haryono | 2023-02-13 08:05:43 | External | No | - | Outstanding
SI-SMOE-GE-0007 | Structural | OCP | Top Side | Deck 1 | 116 - Equipment Support | 2013J310008-GPE-226-1443-06-GA-0001 | 01 | 2013J310008-GPE-226-1443-06-AS-D1-IC0PDVR1A-0001 | 01 | 2013J310008-GPE-226-1443-06-SP-D1-S-SS43-PLT-0013 | 02 | SP-D1-S-SS43-PLT-0013-19 |  | 2013J310008-ENG-STR-GPE-NST-3-SS316L-001 | 01 |  |  | PL3*200 | PLATE | SS316L | 0 | 3 |  | 200 | 0 | 200 | 0.92 | 0.00 | [10 empty] | Haryono | 2023-02-13 08:05:43 | External | No | - | Outstanding
SI-SMOE-GE-0007 | Structural | OCP | Top Side | Deck 1 | 116 - Equipment Support | 2013J310008-GPE-226-1443-06-GA-0001 | 01 | 2013J310008-GPE-226-1443-06-AS-D1-IC0PDVR1A-0001 | 01 | 2013J310008-GPE-226-1443-06-SP-D1-S-SS43-PLT-0013 | 02 | SP-D1-S-SS43-PLT-0013-25 |  | 2013J310008-ENG-STR-GPE-NST-3-SS316L-001 | 01 |  |  | PL3*200 | PLATE | SS316L | 0 | 3 |  | 200 | 0 | 200 | 0.92 | 0.00 | [10 empty] | Haryono | 2023-02-13 08:05:43 | External | No | - | Outstanding
SI-SMOE-GE-0007 | Structural | OCP | Top Side | Deck 1 | 116 - Equipment Support | 2013J310008-GPE-226-1443-06-GA-0001 | 01 | 2013J310008-GPE-226-1443-06-AS-D1-IC0PDVR1A-0001 | 01 | 2013J310008-GPE-226-1443-06-SP-D1-S-SS43-PLT-0013 | 02 | SP-D1-S-SS43-PLT-0013-44 |  | 2013J310008-ENG-STR-GPE-NST-3-SS316L-001 | 01 |  |  | PL3*200 | PLATE | SS316L | 0 | 3 |  | 200 | 0 | 200 | 0.92 | 0.00 | [10 empty] | Haryono | 2023-02-13 08:05:43 | External | No | - | Outstanding
SI-SMOE-GE-0007 | Structural | OCP | Top Side | Deck 1 | 116 - Equipment Support | 2013J310008-GPE-226-1443-06-GA-0001 | 01 | 2013J310008-GPE-226-1443-06-AS-D1-IC0PDVR1A-0002 | 01 | 2013J310008-GPE-226-1443-06-SP-D1-S-SS43-PLT-0013 | 02 | SP-D1-S-SS43-PLT-0013-67 |  | 2013J310008-ENG-STR-GPE-NST-3-SS316L-001 | 01 |  |  | PL3*200 | PLATE | SS316L | 0 | 3 |  | 200 | 0 | 200 | 0.92 | 0.00 | [10 empty] | Haryono | 2023-02-13 08:05:43 | External | No | - | Outstanding
SI-SMOE-GE-0007 | Structural | OCP | Top Side | Deck 1 | 116 - Equipment Support | 2013J310008-GPE-226-1443-06-GA-0001 | 01 | 2013J310008-GPE-226-1443-06-AS-D1-IC0PDVR1A-0002 | 01 | 2013J310008-GPE-226-1443-06-SP-D1-S-SS43-PLT-0013 | 02 | SP-D1-S-SS43-PLT-0013-69 |  | 2013J310008-ENG-STR-GPE-NST-3-SS316L-001 | 01 |  |  | PL3*200 | PLATE | SS316L | 0 | 3 |  | 200 | 0 | 200 | 0.92 | 0.00 | [10 empty] | Haryono | 2023-02-13 08:05:43 | External | No | - | Outstanding
SI-SMOE-GE-0007 | Structural | OCP | Top Side | Deck 1 | 116 - Equipment Support | 2013J310008-GPE-226-1443-06-GA-0001 | 01 | 2013J310008-GPE-226-1443-06-AS-D1-IC0PDVR1A-0002 | 01 | 2013J310008-GPE-226-1443-06-SP-D1-S-SS43-PLT-0013 | 02 | SP-D1-S-SS43-PLT-0013-70 |  | 2013J310008-ENG-STR-GPE-NST-3-SS316L-001 | 01 |  |  | PL3*200 | PLATE | SS316L | 0 | 3 |  | 200 | 0 | 200 | 0.92 | 0.00 | [10 empty] | Haryono | 2023-02-13 08:05:43 | External | No | - | Outstanding
SI-SMOE-GE-0007 | Structural | OCP | Top Side | Deck 1 | 116 - Equipment Support | 2013J310008-GPE-226-1443-06-GA-0001 | 01 | 2013J310008-GPE-226-1443-06-AS-D1-IC0PDVR1A-0001 | 01 | 2013J310008-GPE-226-1443-06-SP-D1-S-SS43-PLT-0007 | 02 | SP-D1-S-SS43-PLT-0007-25 |  | 2013J310008-ENG-STR-GPE-NST-1-SS316L-001 | 01 |  |  | PL1*200 | PLATE | SS316L | 0 | 1 |  | 200 | 0 | 200 | 0.31 | 0.00 | [10 empty] | Haryono | 2023-02-11 09:52:03 | External | No | - | Outstanding
SI-SMOE-GE-0007 | Structural | OCP | Top Side | Deck 1 | 116 - Equipment Support | 2013J310008-GPE-226-1443-06-GA-0001 | 01 | 2013J310008-GPE-226-1443-06-AS-D1-IC0PDVR1A-0001 | 01 | 2013J310008-GPE-226-1443-06-SP-D1-S-SS43-PLT-0007 | 02 | SP-D1-S-SS43-PLT-0007-26 |  | 2013J310008-ENG-STR-GPE-NST-1-SS316L-001 | 01 |  |  | PL1*200 | PLATE | SS316L | 0 | 1 |  | 200 | 0 | 200 | 0.31 | 0.00 | [10 empty] | Haryono | 2023-02-11 09:52:03 | External | No | - | Outstanding
SI-SMOE-GE-0007 | Structural | OCP | Top Side | Deck 1 | 116 - Equipment Support | 2013J310008-GPE-226-1443-06-GA-0001 | 01 | 2013J310008-GPE-226-1443-06-AS-D1-IC0PDVR1A-0002 | 01 | 2013J310008-GPE-226-1443-06-SP-D1-S-SS43-TF-0001 | 02 | SP-D1-S-SS43-TF-0001-119 | [5 empty] | PL3*200 | PLATE | - | 0 | 3 |  | 200 | 0 | 200 | 0.00 | 0.00 | [10 empty] | Haryono | 2023-02-11 11:01:51 | External | No | - | Outstanding
SI-SMOE-GE-0007 | Structural | OCP | Top Side | Deck 1 | 116 - Equipment Support | 2013J310008-GPE-226-1443-06-GA-0001 | 01 | 2013J310008-GPE-226-1443-06-AS-D1-IC0PDVR1A-0001 | 01 | 2013J310008-GPE-226-1443-06-SP-D1-S-SS43-PLT-0007 | 02 | SP-D1-S-SS43-PLT-0007-09 |  | 2013J310008-ENG-STR-GPE-NST-1-SS316L-001 | 01 |  |  | PL1*200 | PLATE | SS316L | 0 | 1 |  | 200 | 0 | 200 | 0.31 | 0.00 | [10 empty] | Haryono | 2023-02-11 09:52:03 | External | No | - | Outstanding
SI-SMOE-GE-0007 | Structural | OCP | Top Side | Deck 1 | 116 - Equipment Support | 2013J310008-GPE-226-1443-06-GA-0001 | 01 | 2013J310008-GPE-226-1443-06-AS-D1-IC0PDVR1A-0001 | 01 | 2013J310008-GPE-226-1443-06-SP-D1-S-SS43-PLT-0007 | 02 | SP-D1-S-SS43-PLT-0007-10 |  | 2013J310008-ENG-STR-GPE-NST-1-SS316L-001 | 01 |  |  | PL1*200 | PLATE | SS316L | 0 | 1 |  | 200 | 0 | 200 | 0.31 | 0.00 | [10 empty] | Haryono | 2023-02-11 09:52:03 | External | No | - | Outstanding
SI-SMOE-GE-0007 | Structural | OCP | Top Side | Deck 1 | 116 - Equipment Support | 2013J310008-GPE-226-1443-06-GA-0001 | 01 | 2013J310008-GPE-226-1443-06-AS-D1-IC0PDVR1A-0001 | 01 | 2013J310008-GPE-226-1443-06-SP-D1-S-SS43-PLT-0007 | 02 | SP-D1-S-SS43-PLT-0007-12 |  | 2013J310008-ENG-STR-GPE-NST-1-SS316L-001 | 01 |  |  | PL1*200 | PLATE | SS316L | 0 | 1 |  | 200 | 0 | 200 | 0.31 | 0.00 | [10 empty] | Haryono | 2023-02-11 09:52:03 | External | No | - | Outstanding
SI-SMOE-GE-0007 | Structural | OCP | Top Side | Deck 1 | 116 - Equipment Support | 2013J310008-GPE-226-1443-06-GA-0001 | 01 | 2013J310008-GPE-226-1443-06-AS-D1-IC0PDVR1A-0001 | 01 | 2013J310008-GPE-226-1443-06-SP-D1-S-SS43-PLT-0007 | 02 | SP-D1-S-SS43-PLT-0007-13 |  | 2013J310008-ENG-STR-GPE-NST-1-SS316L-001 | 01 |  |  | PL1*200 | PLATE | SS316L | 0 | 1 |  | 200 | 0 | 200 | 0.31 | 0.00 | [10 empty] | Haryono | 2023-02-11 09:52:03 | External | No | - | Outstanding
SI-SMOE-GE-0007 | Structural | OCP | Top Side | Deck 1 | 116 - Equipment Support | 2013J310008-GPE-226-1443-06-GA-0001 | 01 | 2013J310008-GPE-226-1443-06-AS-D1-IC0PDVR1A-0001 | 01 | 2013J310008-GPE-226-1443-06-SP-D1-S-SS43-PLT-0007 | 02 | SP-D1-S-SS43-PLT-0007-15 |  | 2013J310008-ENG-STR-GPE-NST-1-SS316L-001 | 01 |  |  | PL1*200 | PLATE | SS316L | 0 | 1 |  | 200 | 0 | 200 | 0.31 | 0.00 | [10 empty] | Haryono | 2023-02-11 09:52:03 | External | No | - | Outstanding
SI-SMOE-GE-0007 | Structural | OCP | Top Side | Deck 1 | 116 - Equipment Support | 2013J310008-GPE-226-1443-06-GA-0001 | 01 | 2013J310008-GPE-226-1443-06-AS-D1-IC0PDVR1A-0001 | 01 | 2013J310008-GPE-226-1443-06-SP-D1-S-SS43-PLT-0007 | 02 | SP-D1-S-SS43-PLT-0007-28 |  | 2013J310008-ENG-STR-GPE-NST-1-SS316L-001 | 01 |  |  | PL1*200 | PLATE | SS316L | 0 | 1 |  | 200 | 0 | 200 | 0.31 | 0.00 | [10 empty] | Haryono | 2023-02-11 09:52:03 | External | No | - | Outstanding
SI-SMOE-GE-0007 | Structural | OCP | Top Side | Deck 1 | 116 - Equipment Support | 2013J310008-GPE-226-1443-06-GA-0001 | 01 | 2013J310008-GPE-226-1443-06-AS-D1-IC0PDVR1A-0001 | 01 | 2013J310008-GPE-226-1443-06-SP-D1-S-SS43-PLT-0007 | 02 | SP-D1-S-SS43-PLT-0007-29 |  | 2013J310008-ENG-STR-GPE-NST-1-SS316L-001 | 01 |  |  | PL1*200 | PLATE | SS316L | 0 | 1 |  | 200 | 0 | 200 | 0.31 | 0.00 | [10 empty] | Haryono | 2023-02-11 09:52:03 | External | No | - | Outstanding
SI-SMOE-GE-0007 | Structural | OCP | Top Side | Deck 1 | 116 - Equipment Support | 2013J310008-GPE-226-1443-06-GA-0001 | 01 | 2013J310008-GPE-226-1443-06-AS-D1-IC0PDVR1A-0001 | 01 | 2013J310008-GPE-226-1443-06-SP-D1-S-SS43-PLT-0007 | 02 | SP-D1-S-SS43-PLT-0007-30 |  | 2013J310008-ENG-STR-GPE-NST-1-SS316L-001 | 01 |  |  | PL1*200 | PLATE | SS316L | 0 | 1 |  | 200 | 0 | 200 | 0.31 | 0.00 | [10 empty] | Haryono | 2023-02-11 09:52:03 | External | No | - | Outstanding
SI-SMOE-GE-0007 | Structural | OCP | Top Side | Deck 6 | 116 - Equipment Support | 2013J310008-GPE-226-6597-04-GA-0001 | 01 | 2013J310008-GPE-226-6597-04-AS-D6-IB0PDPI2A-0001 | 01 | 2013J310008-GPE-226-6597-04-SP-D6-S-SS97-PLT-0004 | 01 | SP-D6-S-SS97-PLT-0004-18 |  | 2013J310008-ENG-STR-GPE-NST-8-S355J2+M(5)-001 | 02 |  |  | PL8*80 | PLATE | S355J2+M | 0 | 8 |  | 80 | 0 | 80 | 0.35 | 0.01 | [10 empty] | Rini Tarihoran | 2023-02-04 10:34:56 | External | No | - | Submitted
SI-SMOE-GE-0007 | Structural | OCP | Top Side | Deck 1 | 116 - Equipment Support | 2013J310008-GPE-226-1443-06-GA-0001 | 01 | 2013J310008-GPE-226-1443-06-AS-D1-IC0PDVR1A-0001 | 01 | 2013J310008-GPE-226-1443-06-SP-D1-S-SS43-PLT-0008 | 03 | SP-D1-S-SS43-PLT-0008-20 |  | 2013J310008-ENG-STR-GPE-NST-4.5-SS316L-001 | 01 |  |  | PL4.5*200 | PLATE | SS316L | 0 | 4.5 |  | 200 | 0 | 200 | 1.23 | 0.08 | [10 empty] | Haryono | 2023-02-13 07:55:29 | External | No | - | Outstanding
SI-SMOE-GE-0007 | Structural | OCP | Top Side | Deck 1 | 116 - Equipment Support | 2013J310008-GPE-226-1443-06-GA-0001 | 01 | 2013J310008-GPE-226-1443-06-AS-D1-IC0PDVR1A-0001 | 01 | 2013J310008-GPE-226-1443-06-SP-D1-S-SS43-PLT-0008 | 03 | SP-D1-S-SS43-PLT-0008-23 |  | 2013J310008-ENG-STR-GPE-NST-4.5-SS316L-001 | 01 |  |  | PL4.5*200 | PLATE | SS316L | 0 | 4.5 |  | 200 | 0 | 200 | 1.23 | 0.08 | [10 empty] | Haryono | 2023-02-13 07:55:29 | External | No | - | Outstanding
SI-SMOE-GE-0007 | Structural | OCP | Top Side | Deck 1 | 116 - Equipment Support | 2013J310008-GPE-226-1443-06-GA-0001 | 01 | 2013J310008-GPE-226-1443-06-AS-D1-IC0PDVR1A-0001 | 01 | 2013J310008-GPE-226-1443-06-SP-D1-S-SS43-PLT-0008 | 03 | SP-D1-S-SS43-PLT-0008-33 |  | 2013J310008-ENG-STR-GPE-NST-4.5-SS316L-001 | 01 |  |  | PL4.5*200 | PLATE | SS316L | 0 | 4.5 |  | 200 | 0 | 200 | 1.23 | 0.08 | [10 empty] | Haryono | 2023-02-13 07:55:29 | External | No | - | Outstanding
SI-SMOE-GE-0007 | Structural | OCP | Top Side | Deck 1 | 116 - Equipment Support | 2013J310008-GPE-226-1443-06-GA-0001 | 01 | 2013J310008-GPE-226-1443-06-AS-D1-IC0PDVR1A-0001 | 01 | 2013J310008-GPE-226-1443-06-SP-D1-S-SS43-PLT-0008 | 03 | SP-D1-S-SS43-PLT-0008-34 |  | 2013J310008-ENG-STR-GPE-NST-4.5-SS316L-001 | 01 |  |  | PL4.5*200 | PLATE | SS316L | 0 | 4.5 |  | 200 | 0 | 200 | 1.23 | 0.08 | [10 empty] | Haryono | 2023-02-13 07:55:29 | External | No | - | Outstanding
SI-SMOE-GE-0007 | Structural | OCP | Top Side | Deck 1 | 116 - Equipment Support | 2013J310008-GPE-226-1443-06-GA-0001 | 01 | 2013J310008-GPE-226-1443-06-AS-D1-IC0PDVR1A-0001 | 01 | 2013J310008-GPE-226-1443-06-SP-D1-S-SS43-PLT-0008 | 03 | SP-D1-S-SS43-PLT-0008-39 |  | 2013J310008-ENG-STR-GPE-NST-4.5-SS316L-001 | 01 |  |  | PL4.5*200 | PLATE | SS316L | 0 | 4.5 |  | 200 | 0 | 200 | 1.23 | 0.08 | [10 empty] | Haryono | 2023-02-13 07:55:29 | External | No | - | Outstanding
SI-SMOE-GE-0007 | Structural | OCP | Top Side | Deck 1 | 116 - Equipment Support | 2013J310008-GPE-226-1443-06-GA-0001 | 01 | 2013J310008-GPE-226-1443-06-AS-D1-IC0PDVR1A-0001 | 01 | 2013J310008-GPE-226-1443-06-SP-D1-S-SS43-PLT-0008 | 03 | SP-D1-S-SS43-PLT-0008-42 |  | 2013J310008-ENG-STR-GPE-NST-4.5-SS316L-001 | 01 |  |  | PL4.5*200 | PLATE | SS316L | 0 | 4.5 |  | 200 | 0 | 200 | 1.23 | 0.08 | [10 empty] | Haryono | 2023-02-13 07:55:29 | External | No | - | Outstanding
SI-SMOE-GE-0007 | Structural | OCP | Top Side | Deck 1 | 116 - Equipment Support | 2013J310008-GPE-226-1443-06-GA-0001 | 01 | 2013J310008-GPE-226-1443-06-AS-D1-IC0PDVR1A-0001 | 01 | 2013J310008-GPE-226-1443-06-SP-D1-S-SS43-PLT-0008 | 03 | SP-D1-S-SS43-PLT-0008-43 |  | 2013J310008-ENG-STR-GPE-NST-4.5-SS316L-001 | 01 |  |  | PL4.5*200 | PLATE | SS316L | 0 | 4.5 |  | 200 | 0 | 200 | 1.23 | 0.08 | [10 empty] | Haryono | 2023-02-13 07:55:29 | External | No | - | Outstanding
SI-SMOE-GE-0007 | Structural | OCP | Top Side | Deck 1 | 116 - Equipment Support | 2013J310008-GPE-226-1443-06-GA-0001 | 01 | 2013J310008-GPE-226-1443-06-AS-D1-IC0PDVR1A-0001 | 01 | 2013J310008-GPE-226-1443-06-SP-D1-S-SS43-PLT-0013 | 02 | SP-D1-S-SS43-PLT-0013-07 |  | 2013J310008-ENG-STR-GPE-NST-3-SS316L-001 | 01 |  |  | PL3*200 | PLATE | SS316L | 0 | 3 |  | 200 | 0 | 200 | 0.92 | 0.00 | [10 empty] | Haryono | 2023-02-13 08:05:43 | External | No | - | Outstanding
SI-SMOE-GE-0007 | Structural | OCP | Top Side | Deck 1 | 116 - Equipment Support | 2013J310008-GPE-226-1443-06-GA-0001 | 01 | 2013J310008-GPE-226-1443-06-AS-D1-IC0PDVR1A-0001 | 01 | 2013J310008-GPE-226-1443-06-SP-D1-S-SS43-PLT-0012 | 02 | SP-D1-S-SS43-PLT-0012-08 |  | 2013J310008-ENG-STR-GPE-NST-2-SS316L-001 | 01 |  |  | PL2*200 | PLATE | SS316L | 0 | 2 |  | 200 | 0 | 200 | 0.61 | 0.00 | [10 empty] | Haryono | 2023-02-11 11:39:51 | External | No | - | Outstanding
SI-SMOE-GE-0007 | Structural | OCP | Top Side | Deck 1 | 116 - Equipment Support | 2013J310008-GPE-226-1443-06-GA-0001 | 01 | 2013J310008-GPE-226-1443-06-AS-D1-IC0PDVR1A-0001 | 01 | 2013J310008-GPE-226-1443-06-SP-D1-S-SS43-PLT-0012 | 02 | SP-D1-S-SS43-PLT-0012-11 |  | 2013J310008-ENG-STR-GPE-NST-2-SS316L-001 | 01 |  |  | PL2*200 | PLATE | SS316L | 0 | 2 |  | 200 | 0 | 200 | 0.61 | 0.00 | [10 empty] | Haryono | 2023-02-11 11:39:51 | External | No | - | Outstanding
SI-SMOE-GE-0007 | Structural | OCP | Top Side | Deck 1 | 116 - Equipment Support | 2013J310008-GPE-226-1443-06-GA-0001 | 01 | 2013J310008-GPE-226-1443-06-AS-D1-IC0PDVR1A-0001 | 01 | 2013J310008-GPE-226-1443-06-SP-D1-S-SS43-PLT-0012 | 02 | SP-D1-S-SS43-PLT-0012-12 |  | 2013J310008-ENG-STR-GPE-NST-2-SS316L-001 | 01 |  |  | PL2*200 | PLATE | SS316L | 0 | 2 |  | 200 | 0 | 200 | 0.61 | 0.00 | [10 empty] | Haryono | 2023-02-11 11:39:51 | External | No | - | Outstanding
SI-SMOE-GE-0007 | Structural | OCP | Top Side | Deck 1 | 116 - Equipment Support | 2013J310008-GPE-226-1443-06-GA-0001 | 01 | 2013J310008-GPE-226-1443-06-AS-D1-IC0PDVR1A-0001 | 01 | 2013J310008-GPE-226-1443-06-SP-D1-S-SS43-PLT-0007 | 02 | SP-D1-S-SS43-PLT-0007-35 |  | 2013J310008-ENG-STR-GPE-NST-1-SS316L-001 | 01 |  |  | PL1*200 | PLATE | SS316L | 0 | 1 |  | 200 | 0 | 200 | 0.31 | 0.00 | [10 empty] | Haryono | 2023-02-11 09:52:03 | External | No | - | Outstanding
SI-SMOE-GE-0007 | Structural | OCP | Top Side | Deck 1 | 116 - Equipment Support | 2013J310008-GPE-226-1443-06-GA-0001 | 01 | 2013J310008-GPE-226-1443-06-AS-D1-IC0PDVR1A-0001 | 01 | 2013J310008-GPE-226-1443-06-SP-D1-S-SS43-PLT-0007 | 02 | SP-D1-S-SS43-PLT-0007-38 |  | 2013J310008-ENG-STR-GPE-NST-1-SS316L-001 | 01 |  |  | PL1*200 | PLATE | SS316L | 0 | 1 |  | 200 | 0 | 200 | 0.31 | 0.00 | [10 empty] | Haryono | 2023-02-11 09:52:03 | External | No | - | Outstanding
SI-SMOE-GE-0007 | Structural | OCP | Top Side | Deck 1 | 116 - Equipment Support | 2013J310008-GPE-226-1443-06-GA-0001 | 01 | 2013J310008-GPE-226-1443-06-AS-D1-IC0PDVR1A-0001 | 01 | 2013J310008-GPE-226-1443-06-SP-D1-S-SS43-PLT-0007 | 02 | SP-D1-S-SS43-PLT-0007-32 |  | 2013J310008-ENG-STR-GPE-NST-1-SS316L-001 | 01 |  |  | PL1*200 | PLATE | SS316L | 0 | 1 |  | 200 | 0 | 200 | 0.31 | 0.00 | [10 empty] | Haryono | 2023-02-11 09:52:03 | External | No | - | Outstanding
SI-SMOE-GE-0007 | Structural | OCP | Top Side | Deck 1 | 116 - Equipment Support | 2013J310008-GPE-226-1443-06-GA-0001 | 01 | 2013J310008-GPE-226-1443-06-AS-D1-IC0PDVR1A-0001 | 01 | 2013J310008-GPE-226-1443-06-SP-D1-S-SS43-PLT-0007 | 02 | SP-D1-S-SS43-PLT-0007-31 |  | 2013J310008-ENG-STR-GPE-NST-1-SS316L-001 | 01 |  |  | PL1*200 | PLATE | SS316L | 0 | 1 |  | 200 | 0 | 200 | 0.31 | 0.00 | [10 empty] | Haryono | 2023-02-11 09:52:03 | External | No | - | Outstanding
SI-SMOE-GE-0007 | Structural | OCP | Top Side | Deck 1 | 116 - Equipment Support | 2013J310008-GPE-226-1443-06-GA-0001 | 01 | 2013J310008-GPE-226-1443-06-AS-D1-IC0PDVR1A-0001 | 01 | 2013J310008-GPE-226-1443-06-SP-D1-S-SS43-PLT-0007 | 02 | SP-D1-S-SS43-PLT-0007-33 |  | 2013J310008-ENG-STR-GPE-NST-1-SS316L-001 | 01 |  |  | PL1*200 | PLATE | SS316L | 0 | 1 |  | 200 | 0 | 200 | 0.31 | 0.00 | [10 empty] | Haryono | 2023-02-11 09:52:03 | External | No | - | Outstanding
SI-SMOE-GE-0007 | Structural | OCP | Top Side | Deck 1 | 116 - Equipment Support | 2013J310008-GPE-226-1443-06-GA-0001 | 01 | 2013J310008-GPE-226-1443-06-AS-D1-IC0PDVR1A-0001 | 01 | 2013J310008-GPE-226-1443-06-SP-D1-S-SS43-PLT-0012 | 02 | SP-D1-S-SS43-PLT-0012-16 |  | 2013J310008-ENG-STR-GPE-NST-2-SS316L-001 | 01 |  |  | PL2*200 | PLATE | SS316L | 0 | 2 |  | 200 | 0 | 200 | 0.61 | 0.00 | [10 empty] | Haryono | 2023-02-11 11:39:51 | External | No | - | Outstanding
SI-SMOE-GE-0007 | Structural | OCP | Top Side | Deck 1 | 116 - Equipment Support | 2013J310008-GPE-226-1443-06-GA-0001 | 01 | 2013J310008-GPE-226-1443-06-AS-D1-IC0PDVR1A-0001 | 01 | 2013J310008-GPE-226-1443-06-SP-D1-S-SS43-PLT-0012 | 02 | SP-D1-S-SS43-PLT-0012-30 |  | 2013J310008-ENG-STR-GPE-NST-2-SS316L-001 | 01 |  |  | PL2*200 | PLATE | SS316L | 0 | 2 |  | 200 | 0 | 200 | 0.61 | 0.00 | [10 empty] | Haryono | 2023-02-11 11:39:51 | External | No | - | Outstanding
SI-SMOE-GE-0007 | Structural | OCP | Top Side | Deck 1 | 116 - Equipment Support | 2013J310008-GPE-226-1443-06-GA-0001 | 01 | 2013J310008-GPE-226-1443-06-AS-D1-IC0PDVR1A-0001 | 01 | 2013J310008-GPE-226-1443-06-SP-D1-S-SS43-PLT-0012 | 02 | SP-D1-S-SS43-PLT-0012-41 |  | 2013J310008-ENG-STR-GPE-NST-2-SS316L-001 | 01 |  |  | PL2*200 | PLATE | SS316L | 0 | 2 |  | 200 | 0 | 200 | 0.61 | 0.00 | [10 empty] | Haryono | 2023-02-11 11:39:51 | External | No | - | Outstanding
SI-SMOE-GE-0007 | Structural | OCP | Top Side | Deck 1 | 116 - Equipment Support | 2013J310008-GPE-226-1443-06-GA-0001 | 01 | 2013J310008-GPE-226-1443-06-AS-D1-IC0PDVR1A-0001 | 01 | 2013J310008-GPE-226-1443-06-SP-D1-S-SS43-PLT-0012 | 02 | SP-D1-S-SS43-PLT-0012-46 |  | 2013J310008-ENG-STR-GPE-NST-2-SS316L-001 | 01 |  |  | PL2*200 | PLATE | SS316L | 0 | 2 |  | 200 | 0 | 200 | 0.61 | 0.00 | [10 empty] | Haryono | 2023-02-11 11:39:51 | External | No | - | Outstanding
SI-SMOE-GE-0007 | Structural | OCP | Top Side | Deck 1 | 116 - Equipment Support | 2013J310008-GPE-226-1443-06-GA-0001 | 01 | 2013J310008-GPE-226-1443-06-AS-D1-IC0PDVR1A-0001 | 01 | 2013J310008-GPE-226-1443-06-SP-D1-S-SS43-PLT-0012 | 02 | SP-D1-S-SS43-PLT-0012-47 |  | 2013J310008-ENG-STR-GPE-NST-2-SS316L-001 | 01 |  |  | PL2*200 | PLATE | SS316L | 0 | 2 |  | 200 | 0 | 200 | 0.61 | 0.00 | [10 empty] | Haryono | 2023-02-11 11:39:51 | External | No | - | Outstanding
SI-SMOE-GE-0007 | Structural | OCP | Top Side | Deck 1 | 116 - Equipment Support | 2013J310008-GPE-226-1443-06-GA-0001 | 01 | 2013J310008-GPE-226-1443-06-AS-D1-IC0PDVR1A-0001 | 01 | 2013J310008-GPE-226-1443-06-SP-D1-S-SS43-PLT-0012 | 02 | SP-D1-S-SS43-PLT-0012-48 |  | 2013J310008-ENG-STR-GPE-NST-2-SS316L-001 | 01 |  |  | PL2*200 | PLATE | SS316L | 0 | 2 |  | 200 | 0 | 200 | 0.61 | 0.00 | [10 empty] | Haryono | 2023-02-11 11:39:51 | External | No | - | Outstanding
SI-SMOE-GE-0007 | Structural | OCP | Top Side | Deck 1 | 116 - Equipment Support | 2013J310008-GPE-226-1443-06-GA-0001 | 01 | 2013J310008-GPE-226-1443-06-AS-D1-IC0PDVR1A-0001 | 01 | 2013J310008-GPE-226-1443-06-SP-D1-S-SS43-PLT-0012 | 02 | SP-D1-S-SS43-PLT-0012-06 |  | 2013J310008-ENG-STR-GPE-NST-2-SS316L-001 | 01 |  |  | PL2*200 | PLATE | SS316L | 0 | 2 |  | 200 | 0 | 200 | 0.61 | 0.00 | [10 empty] | Haryono | 2023-02-11 11:39:51 | External | No | - | Outstanding
SI-SMOE-GE-0007 | Structural | OCP | Top Side | Deck 1 | 116 - Equipment Support | 2013J310008-GPE-226-1443-06-GA-0001 | 01 | 2013J310008-GPE-226-1443-06-AS-D1-IC0PDVR1A-0001 | 01 | 2013J310008-GPE-226-1443-06-SP-D1-S-SS43-PLT-0012 | 02 | SP-D1-S-SS43-PLT-0012-07 |  | 2013J310008-ENG-STR-GPE-NST-2-SS316L-001 | 01 |  |  | PL2*200 | PLATE | SS316L | 0 | 2 |  | 200 | 0 | 200 | 0.61 | 0.00 | [10 empty] | Haryono | 2023-02-11 11:39:51 | External | No | - | Outstanding
SI-SMOE-GE-0007 | Structural | OCP | Top Side | Deck 1 | 116 - Equipment Support | 2013J310008-GPE-226-1443-06-GA-0001 | 01 | 2013J310008-GPE-226-1443-06-AS-D1-IC0PDVR1A-0001 | 01 | 2013J310008-GPE-226-1443-06-SP-D1-S-SS43-PLT-0012 | 02 | SP-D1-S-SS43-PLT-0012-09 |  | 2013J310008-ENG-STR-GPE-NST-2-SS316L-001 | 01 |  |  | PL2*200 | PLATE | SS316L | 0 | 2 |  | 200 | 0 | 200 | 0.61 | 0.00 | [10 empty] | Haryono | 2023-02-11 11:39:51 | External | No | - | Outstanding
SI-SMOE-GE-0007 | Structural | OCP | Top Side | Deck 1 | 116 - Equipment Support | 2013J310008-GPE-226-6999-04-GA-0001 | 01 |  |  | 2013J310008-GPE-226-6999-04-SP-D1-S-SST9-PLT-0014 | 01 | SP-D1-S-SST9-PLT-0014-22 | [5 empty] | PL2*110 | PLATE | SS316L | 0 | 2 |  | 110 | 0 | 110 | 0.17 | 0.02 | [10 empty] | Ine Murniati | 2023-03-27 10:27:58 | External | No | - | Outstanding
SI-SMOE-GE-0007 | Structural | OCP | Top Side | Deck 1 | 116 - Equipment Support | 2013J310008-GPE-226-1443-06-GA-0001 | 01 | 2013J310008-GPE-226-1443-06-AS-D1-IC0PDVR1A-0001 | 01 | 2013J310008-GPE-226-1443-06-SP-D1-S-SS43-PLT-0012 | 02 | SP-D1-S-SS43-PLT-0012-32 |  | 2013J310008-ENG-STR-GPE-NST-2-SS316L-001 | 01 |  |  | PL2*200 | PLATE | SS316L | 0 | 2 |  | 200 | 0 | 200 | 0.61 | 0.00 | [10 empty] | Haryono | 2023-02-11 11:39:51 | External | No | - | Outstanding
SI-SMOE-GE-0007 | Structural | OCP | Top Side | Deck 1 | 116 - Equipment Support | 2013J310008-GPE-226-1443-06-GA-0001 | 01 | 2013J310008-GPE-226-1443-06-AS-D1-IC0PDVR1A-0001 | 01 | 2013J310008-GPE-226-1443-06-SP-D1-S-SS43-PLT-0012 | 02 | SP-D1-S-SS43-PLT-0012-33 |  | 2013J310008-ENG-STR-GPE-NST-2-SS316L-001 | 01 |  |  | PL2*200 | PLATE | SS316L | 0 | 2 |  | 200 | 0 | 200 | 0.61 | 0.00 | [10 empty] | Haryono | 2023-02-11 11:39:51 | External | No | - | Outstanding
SI-SMOE-GE-0007 | Structural | OCP | Top Side | Deck 1 | 116 - Equipment Support | 2013J310008-GPE-226-1443-06-GA-0001 | 01 | 2013J310008-GPE-226-1443-06-AS-D1-IC0PDVR1A-0001 | 01 | 2013J310008-GPE-226-1443-06-SP-D1-S-SS43-PLT-0012 | 02 | SP-D1-S-SS43-PLT-0012-36 |  | 2013J310008-ENG-STR-GPE-NST-2-SS316L-001 | 01 |  |  | PL2*200 | PLATE | SS316L | 0 | 2 |  | 200 | 0 | 200 | 0.61 | 0.00 | [10 empty] | Haryono | 2023-02-11 11:39:51 | External | No | - | Outstanding
SI-SMOE-GE-0007 | Structural | OCP | Top Side | Deck 1 | 116 - Equipment Support | 2013J310008-GPE-226-1443-06-GA-0001 | 01 | 2013J310008-GPE-226-1443-06-AS-D1-IC0PDVR1A-0001 | 01 | 2013J310008-GPE-226-1443-06-SP-D1-S-SS43-PLT-0008 | 03 | SP-D1-S-SS43-PLT-0008-37 |  | 2013J310008-ENG-STR-GPE-NST-4.5-SS316L-001 | 01 |  |  | PL4.5*200 | PLATE | SS316L | 0 | 4.5 |  | 200 | 0 | 200 | 1.23 | 0.08 | [10 empty] | Haryono | 2023-02-13 07:55:29 | External | No | - | Outstanding
SI-SMOE-GE-0007 | Structural | OCP | Top Side | Deck 1 | 116 - Equipment Support | 2013J310008-GPE-226-1443-06-GA-0001 | 01 | 2013J310008-GPE-226-1443-06-AS-D1-IC0PDVR1A-0001 | 01 | 2013J310008-GPE-226-1443-06-SP-D1-S-SS43-PLT-0008 | 03 | SP-D1-S-SS43-PLT-0008-38 |  | 2013J310008-ENG-STR-GPE-NST-4.5-SS316L-001 | 01 |  |  | PL4.5*200 | PLATE | SS316L | 0 | 4.5 |  | 200 | 0 | 200 | 1.23 | 0.08 | [10 empty] | Haryono | 2023-02-13 07:55:29 | External | No | - | Outstanding
SI-SMOE-GE-0007 | Structural | OCP | Top Side | Deck 1 | 116 - Equipment Support | 2013J310008-GPE-226-1443-06-GA-0001 | 01 | 2013J310008-GPE-226-1443-06-AS-D1-IC0PDVR1A-0001 | 01 | 2013J310008-GPE-226-1443-06-SP-D1-S-SS43-TF-0001 | 02 | SP-D1-S-SS43-TF-0001-34 | [5 empty] | PL3*200 | PLATE | - | 0 | 3 |  | 200 | 0 | 200 | 0.00 | 0.00 | [10 empty] | Haryono | 2023-02-11 11:01:51 | External | No | - | Outstanding
SI-SMOE-GE-0007 | Structural | OCP | Top Side | Deck 1 | 116 - Equipment Support | 2013J310008-GPE-226-1443-06-GA-0001 | 01 | 2013J310008-GPE-226-1443-06-AS-D1-IC0PDVR1A-0002 | 01 | 2013J310008-GPE-226-1443-06-SP-D1-S-SS43-TF-0001 | 02 | SP-D1-S-SS43-TF-0001-120 | [5 empty] | PL3*200 | PLATE | - | 0 | 3 |  | 200 | 0 | 200 | 0.00 | 0.00 | [10 empty] | Haryono | 2023-02-11 11:01:51 | External | No | - | Outstanding
SI-SMOE-GE-0007 | Structural | OCP | Top Side | Deck 1 | 116 - Equipment Support | 2013J310008-GPE-226-1443-06-GA-0001 | 01 | 2013J310008-GPE-226-1443-06-AS-D1-IC0PDVR1A-0002 | 01 | 2013J310008-GPE-226-1443-06-SP-D1-S-SS43-TF-0001 | 02 | SP-D1-S-SS43-TF-0001-121 | [5 empty] | PL3*200 | PLATE | - | 0 | 3 |  | 200 | 0 | 200 | 0.00 | 0.00 | [10 empty] | Haryono | 2023-02-11 11:01:51 | External | No | - | Outstanding
SI-SMOE-GE-0007 | Structural | OCP | Top Side | Deck 1 | 116 - Equipment Support | 2013J310008-GPE-226-1443-06-GA-0001 | 01 | 2013J310008-GPE-226-1443-06-AS-D1-IC0PDVR1A-0002 | 01 | 2013J310008-GPE-226-1443-06-SP-D1-S-SS43-TF-0001 | 02 | SP-D1-S-SS43-TF-0001-142 | [5 empty] | PL3*200 | PLATE | - | 0 | 3 |  | 200 | 0 | 200 | 0.00 | 0.00 | [10 empty] | Haryono | 2023-02-11 11:01:51 | External | No | - | Outstanding
SI-SMOE-GE-0007 | Structural | OCP | Top Side | Deck 1 | 116 - Equipment Support | 2013J310008-GPE-226-1443-06-GA-0001 | 01 | 2013J310008-GPE-226-1443-06-AS-D1-IC0PDVR1A-0001 | 01 | 2013J310008-GPE-226-1443-06-SP-D1-S-SS43-PLT-0007 | 02 | SP-D1-S-SS43-PLT-0007-36 |  | 2013J310008-ENG-STR-GPE-NST-1-SS316L-001 | 01 |  |  | PL1*200 | PLATE | SS316L | 0 | 1 |  | 200 | 0 | 200 | 0.31 | 0.00 | [10 empty] | Haryono | 2023-02-11 09:52:03 | External | No | - | Outstanding
SI-SMOE-GE-0007 | Structural | OCP | Top Side | Deck 1 | 116 - Equipment Support | 2013J310008-GPE-226-1443-06-GA-0001 | 01 | 2013J310008-GPE-226-1443-06-AS-D1-IC0PDVR1A-0001 | 01 | 2013J310008-GPE-226-1443-06-SP-D1-S-SS43-PLT-0007 | 02 | SP-D1-S-SS43-PLT-0007-37 |  | 2013J310008-ENG-STR-GPE-NST-1-SS316L-001 | 01 |  |  | PL1*200 | PLATE | SS316L | 0 | 1 |  | 200 | 0 | 200 | 0.31 | 0.00 | [10 empty] | Haryono | 2023-02-11 09:52:03 | External | No | - | Outstanding
SI-SMOE-GE-0007 | Structural | OCP | Top Side | Deck 1 | 116 - Equipment Support | 2013J310008-GPE-226-1443-06-GA-0001 | 01 | 2013J310008-GPE-226-1443-06-AS-D1-IC0PDVR1A-0001 | 01 | 2013J310008-GPE-226-1443-06-SP-D1-S-SS43-PLT-0007 | 02 | SP-D1-S-SS43-PLT-0007-41 |  | 2013J310008-ENG-STR-GPE-NST-1-SS316L-001 | 01 |  |  | PL1*200 | PLATE | SS316L | 0 | 1 |  | 200 | 0 | 200 | 0.31 | 0.00 | [10 empty] | Haryono | 2023-02-11 09:52:03 | External | No | - | Outstanding
SI-SMOE-GE-0007 | Structural | OCP | Top Side | Deck 1 | 116 - Equipment Support | 2013J310008-GPE-226-1443-06-GA-0001 | 01 | 2013J310008-GPE-226-1443-06-AS-D1-IC0PDVR1A-0001 | 01 | 2013J310008-GPE-226-1443-06-SP-D1-S-SS43-PLT-0007 | 02 | SP-D1-S-SS43-PLT-0007-48 |  | 2013J310008-ENG-STR-GPE-NST-1-SS316L-001 | 01 |  |  | PL1*200 | PLATE | SS316L | 0 | 1 |  | 200 | 0 | 200 | 0.31 | 0.00 | [10 empty] | Haryono | 2023-02-11 09:52:03 | External | No | - | Outstanding
SI-SMOE-GE-0007 | Structural | OCP | Top Side | Deck 6 | 116 - Equipment Support | 2013J310008-GPE-226-6597-04-GA-0001 | 01 | 2013J310008-GPE-226-6597-04-AS-D6-IB0PDPI2A-0001 | 01 | 2013J310008-GPE-226-6597-04-SP-D6-S-SS97-PLT-0004 | 01 | SP-D6-S-SS97-PLT-0004-01 |  | 2013J310008-ENG-STR-GPE-NST-8-S355J2+M(5)-001 | 02 |  |  | PL8*80 | PLATE | S355J2+M | 0 | 8 |  | 80 | 0 | 80 | 0.35 | 0.01 | [10 empty] | Rini Tarihoran | 2023-02-04 10:34:56 | External | No | - | Submitted
SI-SMOE-GE-0007 | Structural | OCP | Top Side | Deck 1 | 116 - Equipment Support | 2013J310008-GPE-226-1443-06-GA-0001 | 01 | 2013J310008-GPE-226-1443-06-AS-D1-IC0PDVR1A-0002 | 01 | 2013J310008-GPE-226-1443-06-SP-D1-S-SS43-PLT-0008 | 03 | SP-D1-S-SS43-PLT-0008-57 |  | 2013J310008-ENG-STR-GPE-NST-4.5-SS316L-001 | 01 |  |  | PL4.5*200 | PLATE | SS316L | 0 | 4.5 |  | 200 | 0 | 200 | 1.23 | 0.08 | [10 empty] | Haryono | 2023-02-13 07:55:29 | External | No | - | Outstanding
SI-SMOE-GE-0007 | Structural | OCP | Top Side | Deck 1 | 116 - Equipment Support | 2013J310008-GPE-226-1443-06-GA-0001 | 01 | 2013J310008-GPE-226-1443-06-AS-D1-IC0PDVR1A-0001 | 01 | 2013J310008-GPE-226-1443-06-SP-D1-S-SS43-PLT-0013 | 02 | SP-D1-S-SS43-PLT-0013-15 |  | 2013J310008-ENG-STR-GPE-NST-3-SS316L-001 | 01 |  |  | PL3*200 | PLATE | SS316L | 0 | 3 |  | 200 | 0 | 200 | 0.92 | 0.00 | [10 empty] | Haryono | 2023-02-13 08:05:43 | External | No | - | Outstanding
SI-SMOE-GE-0007 | Structural | OCP | Top Side | Deck 1 | 116 - Equipment Support | 2013J310008-GPE-226-1443-06-GA-0001 | 01 | 2013J310008-GPE-226-1443-06-AS-D1-IC0PDVR1A-0002 | 01 | 2013J310008-GPE-226-1443-06-SP-D1-S-SS43-PLT-0013 | 02 | SP-D1-S-SS43-PLT-0013-60 |  | 2013J310008-ENG-STR-GPE-NST-3-SS316L-001 | 01 |  |  | PL3*200 | PLATE | SS316L | 0 | 3 |  | 200 | 0 | 200 | 0.92 | 0.00 | [10 empty] | Haryono | 2023-02-13 08:05:43 | External | No | - | Outstanding
SI-SMOE-GE-0007 | Structural | OCP | Top Side | Deck 1 | 116 - Equipment Support | 2013J310008-GPE-226-1443-05-GA-0001 | 01 | 2013J310008-GPE-226-1443-05-AS-D1-IB0PDVR1A-0001 | 01 |  |  | SP-D1-S-SS43-M16-0002-226 | [5 empty] | BOLT_M16 | BOLT |  | 0 | 0 |  | 90 | 0 | 0 | 0.16 | 0.01 | [10 empty] | Haryono | 2023-03-02 19:22:29 | External | No | - | Outstanding
SI-SMOE-GE-0007 | Structural | OCP | Top Side | Deck 1 | 116 - Equipment Support | 2013J310008-GPE-226-1443-05-GA-0001 | 01 | 2013J310008-GPE-226-1443-05-AS-D1-IB0PDVR1A-0001 | 01 |  |  | SP-D1-S-SS43-M16-0002-227 | [5 empty] | BOLT_M16 | BOLT |  | 0 | 0 |  | 90 | 0 | 0 | 0.16 | 0.01 | [10 empty] | Haryono | 2023-03-02 19:22:29 | External | No | - | Outstanding
SI-SMOE-GE-0007 | Structural | OCP | Top Side | Deck 1 | 116 - Equipment Support | 2013J310008-GPE-226-1443-05-GA-0001 | 01 | 2013J310008-GPE-226-1443-05-AS-D1-IB0PDVR1A-0001 | 01 |  |  | SP-D1-S-SS43-M16-0002-230 | [5 empty] | BOLT_M16 | BOLT |  | 0 | 0 |  | 90 | 0 | 0 | 0.16 | 0.01 | [10 empty] | Haryono | 2023-03-02 19:22:29 | External | No | - | Outstanding
SI-SMOE-GE-0007 | Structural | OCP | Top Side | Deck 1 | 116 - Equipment Support | 2013J310008-GPE-226-6999-04-GA-0001 | 01 |  |  | 2013J310008-GPE-226-6999-04-SP-D1-S-SST9-PLT-0019 | 01 | SP-D1-S-SST9-PLT-0019-250 | [5 empty] | PL3*100 | PLATE | SS316L | 0 | 3 |  | 100 | 0 | 100 | 0.20 | 0.02 | [10 empty] | Haryono | 2023-04-08 08:16:05 | External | No | - | Outstanding
SI-SMOE-GE-0007 | Structural | OCP | Top Side | Deck 1 | 116 - Equipment Support | 2013J310008-GPE-226-6999-04-GA-0001 | 01 |  |  | 2013J310008-GPE-226-6999-04-SP-D1-S-SST9-PLT-0019 | 01 | SP-D1-S-SST9-PLT-0019-251 | [5 empty] | PL3*100 | PLATE | SS316L | 0 | 3 |  | 100 | 0 | 100 | 0.20 | 0.02 | [10 empty] | Haryono | 2023-04-08 08:16:05 | External | No | - | Outstanding
SI-SMOE-GE-0007 | Structural | OCP | Top Side | Deck 1 | 116 - Equipment Support | 2013J310008-GPE-226-6999-04-GA-0001 | 01 |  |  | 2013J310008-GPE-226-6999-04-SP-D1-S-SST9-PLT-0019 | 01 | SP-D1-S-SST9-PLT-0019-252 | [5 empty] | PL3*100 | PLATE | SS316L | 0 | 3 |  | 100 | 0 | 100 | 0.20 | 0.02 | [10 empty] | Haryono | 2023-04-08 08:16:05 | External | No | - | Outstanding
SI-SMOE-GE-0007 | Structural | OCP | Top Side | Deck 1 | 116 - Equipment Support | 2013J310008-GPE-226-6999-04-GA-0001 | 01 |  |  | 2013J310008-GPE-226-6999-04-SP-D1-S-SST9-PLT-0019 | 01 | SP-D1-S-SST9-PLT-0019-253 | [5 empty] | PL3*100 | PLATE | SS316L | 0 | 3 |  | 100 | 0 | 100 | 0.20 | 0.02 | [10 empty] | Haryono | 2023-04-08 08:16:05 | External | No | - | Outstanding
SI-SMOE-GE-0007 | Structural | OCP | Top Side | Deck 1 | 116 - Equipment Support | 2013J310008-GPE-226-6999-04-GA-0001 | 01 |  |  | 2013J310008-GPE-226-6999-04-SP-D1-S-SST9-PLT-0019 | 01 | SP-D1-S-SST9-PLT-0019-254 | [5 empty] | PL3*100 | PLATE | SS316L | 0 | 3 |  | 100 | 0 | 100 | 0.20 | 0.02 | [10 empty] | Haryono | 2023-04-08 08:16:05 | External | No | - | Outstanding
SI-SMOE-GE-0007 | Structural | OCP | Top Side | Deck 1 | 116 - Equipment Support | 2013J310008-GPE-226-6999-04-GA-0001 | 01 |  |  | 2013J310008-GPE-226-6999-04-SP-D1-S-SST9-PLT-0019 | 01 | SP-D1-S-SST9-PLT-0019-255 | [5 empty] | PL3*100 | PLATE | SS316L | 0 | 3 |  | 100 | 0 | 100 | 0.20 | 0.02 | [10 empty] | Haryono | 2023-04-08 08:16:05 | External | No | - | Outstanding
SI-SMOE-GE-0007 | Structural | OCP | Top Side | Deck 1 | 116 - Equipment Support | 2013J310008-GPE-226-6999-04-GA-0001 | 01 |  |  | 2013J310008-GPE-226-6999-04-SP-D1-S-SST9-PLT-0019 | 01 | SP-D1-S-SST9-PLT-0019-256 | [5 empty] | PL3*100 | PLATE | SS316L | 0 | 3 |  | 100 | 0 | 100 | 0.20 | 0.02 | [10 empty] | Haryono | 2023-04-08 08:16:05 | External | No | - | Outstanding
SI-SMOE-GE-0007 | Structural | OCP | Top Side | Deck 1 | 116 - Equipment Support | 2013J310008-GPE-226-6999-04-GA-0001 | 01 |  |  | 2013J310008-GPE-226-6999-04-SP-D1-S-SST9-PLT-0019 | 01 | SP-D1-S-SST9-PLT-0019-257 | [5 empty] | PL3*100 | PLATE | SS316L | 0 | 3 |  | 100 | 0 | 100 | 0.20 | 0.02 | [10 empty] | Haryono | 2023-04-08 08:16:05 | External | No | - | Outstanding
SI-SMOE-GE-0007 | Structural | OCP | Top Side | Deck 1 | 116 - Equipment Support | 2013J310008-GPE-226-6999-04-GA-0001 | 01 |  |  | 2013J310008-GPE-226-6999-04-SP-D1-S-SST9-PLT-0019 | 01 | SP-D1-S-SST9-PLT-0019-258 | [5 empty] | PL3*100 | PLATE | SS316L | 0 | 3 |  | 100 | 0 | 100 | 0.20 | 0.02 | [10 empty] | Haryono | 2023-04-08 08:16:05 | External | No | - | Outstanding
SI-SMOE-GE-0007 | Structural | OCP | Top Side | Deck 1 | 116 - Equipment Support | 2013J310008-GPE-226-6999-04-GA-0001 | 01 |  |  | 2013J310008-GPE-226-6999-04-SP-D1-S-SST9-PLT-0019 | 01 | SP-D1-S-SST9-PLT-0019-259 | [5 empty] | PL3*100 | PLATE | SS316L | 0 | 3 |  | 100 | 0 | 100 | 0.20 | 0.02 | [10 empty] | Haryono | 2023-04-08 08:16:05 | External | No | - | Outstanding
SI-SMOE-GE-0007 | Structural | OCP | Top Side | Deck 1 | 116 - Equipment Support | 2013J310008-GPE-226-6999-04-GA-0001 | 01 |  |  | 2013J310008-GPE-226-6999-04-SP-D1-S-SST9-TF-0004 | 01 | SP-D1-S-SST9-TF-0004-33 | [5 empty] | PL3*110 | PLATE |  | 0 | 3 |  | 110 | 0 | 110 | 0.00 | 0.02 | [10 empty] | Ine Murniati | 2023-03-27 11:08:20 | External | No | - | Outstanding
SI-SMOE-GE-0007 | Structural | OCP | Top Side | Deck 1 | 116 - Equipment Support | 2013J310008-GPE-226-1443-06-GA-0001 | 01 | 2013J310008-GPE-226-1443-06-AS-D1-IC0PDVR1A-0001 | 01 | 2013J310008-GPE-226-1443-06-SP-D1-S-SS43-PLT-0006 | 02 | SP-D1-S-SS43-PLT-0006-13 |  | 2013J310008-ENG-STR-GPE-NST-15-S355J2+M(5)-001 | 03 |  |  | PL15*200 | PLATE | S355J2M | 0 | 15 |  | 200 | 0 | 200 | 4.61 | 0.09 | [10 empty] | Ine Murniati | 2023-02-09 10:10:46 | External | No | - | Submitted
SI-SMOE-GE-0007 | Structural | OCP | Top Side | Deck 1 | 116 - Equipment Support | 2013J310008-GPE-226-6999-04-GA-0001 | 01 |  |  | 2013J310008-GPE-226-6999-04-SP-D1-S-SST9-TF-0004 | 01 | SP-D1-S-SST9-TF-0004-35 | [5 empty] | PL3*110 | PLATE |  | 0 | 3 |  | 110 | 0 | 110 | 0.00 | 0.02 | [10 empty] | Ine Murniati | 2023-03-27 11:08:20 | External | No | - | Outstanding
SI-SMOE-GE-0007 | Structural | OCP | Top Side | Deck 1 | 116 - Equipment Support | 2013J310008-GPE-226-6999-04-GA-0001 | 01 |  |  | 2013J310008-GPE-226-6999-04-SP-D1-S-SST9-TF-0005 | 01 | SP-D1-S-SST9-TF-0005-02 | [5 empty] | PL3*100 | PLATE |  | 0 | 3 |  | 100 | 0 | 100 | 0.00 | 0.02 | [10 empty] | Ine Murniati | 2023-03-27 11:08:20 | External | No | - | Outstanding
SI-SMOE-GE-0007 | Structural | OCP | Top Side | Deck 1 | 116 - Equipment Support | 2013J310008-GPE-226-6999-04-GA-0001 | 01 |  |  | 2013J310008-GPE-226-6999-04-SP-D1-S-SST9-TF-0005 | 01 | SP-D1-S-SST9-TF-0005-25 | [5 empty] | PL3*100 | PLATE |  | 0 | 3 |  | 100 | 0 | 100 | 0.00 | 0.02 | [10 empty] | Ine Murniati | 2023-03-27 11:08:20 | External | No | - | Outstanding
SI-SMOE-GE-0007 | Structural | OCP | Top Side | Deck 1 | 116 - Equipment Support | 2013J310008-GPE-226-6999-04-GA-0001 | 01 |  |  | 2013J310008-GPE-226-6999-04-SP-D1-S-SST9-TF-0005 | 01 | SP-D1-S-SST9-TF-0005-32 | [5 empty] | PL3*100 | PLATE |  | 0 | 3 |  | 100 | 0 | 100 | 0.00 | 0.02 | [10 empty] | Ine Murniati | 2023-03-27 11:08:20 | External | No | - | Outstanding
SI-SMOE-GE-0007 | Structural | OCP | Top Side | Deck 1 | 116 - Equipment Support | 2013J310008-GPE-226-6999-04-GA-0001 | 01 |  |  | 2013J310008-GPE-226-6999-04-SP-D1-S-SST9-TF-0005 | 01 | SP-D1-S-SST9-TF-0005-36 | [5 empty] | PL3*100 | PLATE |  | 0 | 3 |  | 100 | 0 | 100 | 0.00 | 0.02 | [10 empty] | Ine Murniati | 2023-03-27 11:08:20 | External | No | - | Outstanding
SI-SMOE-GE-0007 | Structural | OCP | Top Side | Deck 1 | 116 - Equipment Support | 2013J310008-GPE-226-6999-04-GA-0001 | 01 |  |  | 2013J310008-GPE-226-6999-04-SP-D1-S-SST9-TF-0005 | 01 | SP-D1-S-SST9-TF-0005-40 | [5 empty] | PL3*100 | PLATE |  | 0 | 3 |  | 100 | 0 | 100 | 0.00 | 0.02 | [10 empty] | Ine Murniati | 2023-03-27 11:08:20 | External | No | - | Outstanding
SI-SMOE-GE-0007 | Structural | OCP | Top Side | Deck 1 | 116 - Equipment Support | 2013J310008-GPE-226-6999-04-GA-0001 | 01 |  |  | 2013J310008-GPE-226-6999-04-SP-D1-S-SST9-TF-0005 | 01 | SP-D1-S-SST9-TF-0005-43 | [5 empty] | PL3*100 | PLATE |  | 0 | 3 |  | 100 | 0 | 100 | 0.00 | 0.02 | [10 empty] | Ine Murniati | 2023-03-27 11:08:20 | External | No | - | Outstanding
SI-SMOE-GE-0007 | Structural | OCP | Top Side | Deck 1 | 116 - Equipment Support | 2013J310008-GPE-226-6999-04-GA-0001 | 01 |  |  | 2013J310008-GPE-226-6999-04-SP-D1-S-SST9-TF-0005 | 01 | SP-D1-S-SST9-TF-0005-44 | [5 empty] | PL3*100 | PLATE |  | 0 | 3 |  | 100 | 0 | 100 | 0.00 | 0.02 | [10 empty] | Ine Murniati | 2023-03-27 11:08:20 | External | No | - | Outstanding
SI-SMOE-GE-0007 | Structural | OCP | Top Side | Deck 1 | 116 - Equipment Support | 2013J310008-GPE-226-6999-04-GA-0001 | 01 |  |  | 2013J310008-GPE-226-6999-04-SP-D1-S-SST9-TF-0005 | 01 | SP-D1-S-SST9-TF-0005-47 | [5 empty] | PL3*100 | PLATE |  | 0 | 3 |  | 100 | 0 | 100 | 0.00 | 0.02 | [10 empty] | Ine Murniati | 2023-03-27 11:08:20 | External | No | - | Outstanding
SI-SMOE-GE-0007 | Structural | OCP | Top Side | Deck 1 | 116 - Equipment Support | 2013J310008-GPE-226-1443-06-GA-0001 | 01 | 2013J310008-GPE-226-1443-06-AS-D1-IC0PDVR1A-0002 | 01 | 2013J310008-GPE-226-1443-06-SP-D1-S-SS43-PLT-0012 | 02 | SP-D1-S-SS43-PLT-0012-55 |  | 2013J310008-ENG-STR-GPE-NST-2-SS316L-001 | 01 |  |  | PL2*200 | PLATE | SS316L | 0 | 2 |  | 200 | 0 | 200 | 0.61 | 0.00 | [10 empty] | Haryono | 2023-02-11 11:39:51 | External | No | - | Outstanding
SI-SMOE-GE-0007 | Structural | OCP | Top Side | Deck 1 | 116 - Equipment Support | 2013J310008-GPE-226-6999-04-GA-0001 | 01 |  |  | 2013J310008-GPE-226-6999-04-SP-D1-S-SST9-TF-0005 | 01 | SP-D1-S-SST9-TF-0005-52 | [5 empty] | PL3*100 | PLATE |  | 0 | 3 |  | 100 | 0 | 100 | 0.00 | 0.02 | [10 empty] | Ine Murniati | 2023-03-27 11:08:20 | External | No | - | Outstanding
SI-SMOE-GE-0007 | Structural | OCP | Top Side | Deck 1 | 116 - Equipment Support | 2013J310008-GPE-226-6999-04-GA-0001 | 01 |  |  | 2013J310008-GPE-226-6999-04-SP-D1-S-SST9-TF-0005 | 01 | SP-D1-S-SST9-TF-0005-53 | [5 empty] | PL3*100 | PLATE |  | 0 | 3 |  | 100 | 0 | 100 | 0.00 | 0.02 | [10 empty] | Ine Murniati | 2023-03-27 11:08:20 | External | No | - | Outstanding
SI-SMOE-GE-0007 | Structural | OCP | Top Side | Deck 1 | 116 - Equipment Support | 2013J310008-GPE-226-6999-04-GA-0001 | 01 |  |  | 2013J310008-GPE-226-6999-04-SP-D1-S-SST9-TF-0005 | 01 | SP-D1-S-SST9-TF-0005-54 | [5 empty] | PL3*100 | PLATE |  | 0 | 3 |  | 100 | 0 | 100 | 0.00 | 0.02 | [10 empty] | Ine Murniati | 2023-03-27 11:08:20 | External | No | - | Outstanding
SI-SMOE-GE-0007 | Structural | OCP | Top Side | Deck 1 | 116 - Equipment Support | 2013J310008-GPE-226-6999-04-GA-0001 | 01 |  |  | 2013J310008-GPE-226-6999-04-SP-D1-S-SST9-TF-0005 | 01 | SP-D1-S-SST9-TF-0005-55 | [5 empty] | PL3*100 | PLATE |  | 0 | 3 |  | 100 | 0 | 100 | 0.00 | 0.02 | [10 empty] | Ine Murniati | 2023-03-27 11:08:20 | External | No | - | Outstanding
SI-SMOE-GE-0007 | Structural | OCP | Top Side | Deck 1 | 116 - Equipment Support | 2013J310008-GPE-226-6999-04-GA-0001 | 01 |  |  | 2013J310008-GPE-226-6999-04-SP-D1-S-SST9-TF-0005 | 01 | SP-D1-S-SST9-TF-0005-72 | [5 empty] | PL3*100 | PLATE |  | 0 | 3 |  | 100 | 0 | 100 | 0.00 | 0.02 | [10 empty] | Ine Murniati | 2023-03-27 11:08:20 | External | No | - | Outstanding
SI-SMOE-GE-0007 | Structural | OCP | Top Side | Deck 1 | 116 - Equipment Support | 2013J310008-GPE-226-6999-04-GA-0001 | 01 |  |  | 2013J310008-GPE-226-6999-04-SP-D1-S-SST9-TF-0005 | 01 | SP-D1-S-SST9-TF-0005-73 | [5 empty] | PL3*100 | PLATE |  | 0 | 3 |  | 100 | 0 | 100 | 0.00 | 0.02 | [10 empty] | Ine Murniati | 2023-03-27 11:08:20 | External | No | - | Outstanding
SI-SMOE-GE-0007 | Structural | OCP | Top Side | Deck 1 | 116 - Equipment Support | 2013J310008-GPE-226-6999-04-GA-0001 | 01 |  |  | 2013J310008-GPE-226-6999-04-SP-D1-S-SST9-TF-0005 | 01 | SP-D1-S-SST9-TF-0005-75 | [5 empty] | PL3*100 | PLATE |  | 0 | 3 |  | 100 | 0 | 100 | 0.00 | 0.02 | [10 empty] | Ine Murniati | 2023-03-27 11:08:20 | External | No | - | Outstanding
SI-SMOE-GE-0007 | Structural | OCP | Top Side | Deck 1 | 116 - Equipment Support | 2013J310008-GPE-226-6999-04-GA-0001 | 01 |  |  | 2013J310008-GPE-226-6999-04-SP-D1-S-SST9-TF-0005 | 01 | SP-D1-S-SST9-TF-0005-76 | [5 empty] | PL3*100 | PLATE |  | 0 | 3 |  | 100 | 0 | 100 | 0.00 | 0.02 | [10 empty] | Ine Murniati | 2023-03-27 11:08:20 | External | No | - | Outstanding
SI-SMOE-GE-0007 | Structural | OCP | Top Side | Deck 1 | 116 - Equipment Support | 2013J310008-GPE-226-6999-04-GA-0001 | 01 |  |  | 2013J310008-GPE-226-6999-04-SP-D1-S-SST9-TF-0005 | 01 | SP-D1-S-SST9-TF-0005-77 | [5 empty] | PL3*100 | PLATE |  | 0 | 3 |  | 100 | 0 | 100 | 0.00 | 0.02 | [10 empty] | Ine Murniati | 2023-03-27 11:08:20 | External | No | - | Outstanding
SI-SMOE-GE-0007 | Structural | OCP | Top Side | Deck 1 | 116 - Equipment Support | 2013J310008-GPE-226-6999-04-GA-0001 | 01 |  |  | 2013J310008-GPE-226-6999-04-SP-D1-S-SST9-TF-0005 | 01 | SP-D1-S-SST9-TF-0005-78 | [5 empty] | PL3*100 | PLATE |  | 0 | 3 |  | 100 | 0 | 100 | 0.00 | 0.02 | [10 empty] | Ine Murniati | 2023-03-27 11:08:20 | External | No | - | Outstanding
SI-SMOE-GE-0007 | Structural | OCP | Top Side | Deck 1 | 116 - Equipment Support | 2013J310008-GPE-226-6999-04-GA-0001 | 01 |  |  | 2013J310008-GPE-226-6999-04-SP-D1-S-SST9-TF-0005 | 01 | SP-D1-S-SST9-TF-0005-79 | [5 empty] | PL3*100 | PLATE |  | 0 | 3 |  | 100 | 0 | 100 | 0.00 | 0.02 | [10 empty] | Ine Murniati | 2023-03-27 11:08:20 | External | No | - | Outstanding
SI-SMOE-GE-0007 | Structural | OCP | Top Side | Deck 1 | 116 - Equipment Support | 2013J310008-GPE-226-6999-04-GA-0001 | 01 |  |  | 2013J310008-GPE-226-6999-04-SP-D1-S-SST9-TF-0005 | 01 | SP-D1-S-SST9-TF-0005-80 | [5 empty] | PL3*100 | PLATE |  | 0 | 3 |  | 100 | 0 | 100 | 0.00 | 0.02 | [10 empty] | Ine Murniati | 2023-03-27 11:08:20 | External | No | - | Outstanding
SI-SMOE-GE-0007 | Structural | OCP | Top Side | Deck 1 | 116 - Equipment Support | 2013J310008-GPE-226-6999-04-GA-0001 | 01 |  |  | 2013J310008-GPE-226-6999-04-SP-D1-S-SST9-TF-0005 | 01 | SP-D1-S-SST9-TF-0005-81 | [5 empty] | PL3*100 | PLATE |  | 0 | 3 |  | 100 | 0 | 100 | 0.00 | 0.02 | [10 empty] | Ine Murniati | 2023-03-27 11:08:20 | External | No | - | Outstanding
SI-SMOE-GE-0007 | Structural | OCP | Top Side | Deck 1 | 116 - Equipment Support | 2013J310008-GPE-226-6999-04-GA-0001 | 01 |  |  | 2013J310008-GPE-226-6999-04-SP-D1-S-SST9-TF-0005 | 01 | SP-D1-S-SST9-TF-0005-130 | [5 empty] | PL3*100 | PLATE |  | 0 | 3 |  | 100 | 0 | 100 | 0.00 | 0.02 | [10 empty] | Ine Murniati | 2023-03-27 11:08:20 | External | No | - | Outstanding
SI-SMOE-GE-0007 | Structural | OCP | Top Side | Deck 1 | 116 - Equipment Support | 2013J310008-GPE-226-6999-04-GA-0001 | 01 |  |  | 2013J310008-GPE-226-6999-04-SP-D1-S-SST9-TF-0005 | 01 | SP-D1-S-SST9-TF-0005-153 | [5 empty] | PL3*100 | PLATE |  | 0 | 3 |  | 100 | 0 | 100 | 0.00 | 0.02 | [10 empty] | Ine Murniati | 2023-03-27 11:08:20 | External | No | - | Outstanding
SI-SMOE-GE-0007 | Structural | OCP | Top Side | Deck 1 | 116 - Equipment Support | 2013J310008-GPE-226-6999-04-GA-0001 | 01 |  |  | 2013J310008-GPE-226-6999-04-SP-D1-S-SST9-TF-0005 | 01 | SP-D1-S-SST9-TF-0005-154 | [5 empty] | PL3*100 | PLATE |  | 0 | 3 |  | 100 | 0 | 100 | 0.00 | 0.02 | [10 empty] | Ine Murniati | 2023-03-27 11:08:20 | External | No | - | Outstanding
SI-SMOE-GE-0007 | Structural | OCP | Top Side | Deck 1 | 116 - Equipment Support | 2013J310008-GPE-226-6999-04-GA-0001 | 01 |  |  | 2013J310008-GPE-226-6999-04-SP-D1-S-SST9-TF-0005 | 01 | SP-D1-S-SST9-TF-0005-207 | [5 empty] | PL3*100 | PLATE |  | 0 | 3 |  | 100 | 0 | 100 | 0.00 | 0.02 | [10 empty] | Ine Murniati | 2023-03-27 11:08:20 | External | No | - | Outstanding
SI-SMOE-GE-0007 | Structural | OCP | Top Side | Deck 1 | 116 - Equipment Support | 2013J310008-GPE-226-6999-04-GA-0001 | 01 |  |  | 2013J310008-GPE-226-6999-04-SP-D1-S-SST9-TF-0005 | 01 | SP-D1-S-SST9-TF-0005-278 | [5 empty] | PL3*100 | PLATE |  | 0 | 3 |  | 100 | 0 | 100 | 0.00 | 0.02 | [10 empty] | Ine Murniati | 2023-03-27 11:08:20 | External | No | - | Outstanding
SI-SMOE-GE-0007 | Structural | OCP | Top Side | Deck 1 | 116 - Equipment Support | 2013J310008-GPE-226-6999-04-GA-0001 | 01 |  |  | 2013J310008-GPE-226-6999-04-SP-D1-S-SST9-TF-0005 | 01 | SP-D1-S-SST9-TF-0005-305 | [5 empty] | PL3*100 | PLATE |  | 0 | 3 |  | 100 | 0 | 100 | 0.00 | 0.02 | [10 empty] | Ine Murniati | 2023-03-27 11:08:20 | External | No | - | Outstanding
SI-SMOE-GE-0007 | Structural | OCP | Top Side | Deck 1 | 116 - Equipment Support | 2013J310008-GPE-226-1443-05-GA-0001 | 01 | 2013J310008-GPE-226-1443-05-AS-D1-IB0PDVR1A-0001 | 01 |  |  | SP-D1-S-SS43-M24-0001-63 | [5 empty] | BOLT_M24 | BOLT |  | 0 | 0 |  | 115 | 0 | 0 | 0.48 | 0.01 | [10 empty] | Ine Murniati | 2023-03-27 08:30:53 | External | No | - | Outstanding
SI-SMOE-GE-0007 | Structural | OCP | Top Side | Deck 1 | 116 - Equipment Support | 2013J310008-GPE-226-1443-05-GA-0001 | 01 | 2013J310008-GPE-226-1443-05-AS-D1-IB0PDVR1A-0001 | 01 |  |  | SP-D1-S-SS43-M24-0001-94 | [5 empty] | BOLT_M24 | BOLT |  | 0 | 0 |  | 115 | 0 | 0 | 0.48 | 0.01 | [10 empty] | Ine Murniati | 2023-03-27 08:30:53 | External | No | - | Outstanding
SI-SMOE-GE-0007 | Structural | OCP | Top Side | Deck 1 | 116 - Equipment Support | 2013J310008-GPE-226-1443-05-GA-0001 | 01 | 2013J310008-GPE-226-1443-05-AS-D1-IB0PDVR1A-0001 | 01 |  |  | SP-D1-S-SS43-M24-0001-115 | [5 empty] | BOLT_M24 | BOLT |  | 0 | 0 |  | 115 | 0 | 0 | 0.48 | 0.01 | [10 empty] | Ine Murniati | 2023-03-27 08:30:53 | External | No | - | Outstanding
SI-SMOE-GE-0007 | Structural | OCP | Top Side | Deck 1 | 116 - Equipment Support | 2013J310008-GPE-226-1443-05-GA-0001 | 01 | 2013J310008-GPE-226-1443-05-AS-D1-IB0PDVR1A-0001 | 01 |  |  | SP-D1-S-SS43-M24-0001-166 | [5 empty] | BOLT_M24 | BOLT |  | 0 | 0 |  | 115 | 0 | 0 | 0.48 | 0.01 | [10 empty] | Ine Murniati | 2023-03-27 08:30:54 | External | No | - | Outstanding
SI-SMOE-GE-0007 | Structural | OCP | Top Side | Deck 1 | 116 - Equipment Support | 2013J310008-GPE-226-1443-05-GA-0001 | 01 | 2013J310008-GPE-226-1443-05-AS-D1-IB0PDVR1A-0001 | 01 |  |  | SP-D1-S-SS43-M24-0001-175 | [5 empty] | BOLT_M24 | BOLT |  | 0 | 0 |  | 115 | 0 | 0 | 0.48 | 0.01 | [10 empty] | Ine Murniati | 2023-03-27 08:30:54 | External | No | - | Outstanding
SI-SMOE-GE-0007 | Structural | OCP | Top Side | Deck 1 | 116 - Equipment Support | 2013J310008-GPE-226-1443-05-GA-0001 | 01 | 2013J310008-GPE-226-1443-05-AS-D1-IB0PDVR1A-0001 | 01 |  |  | SP-D1-S-SS43-M24-0001-189 | [5 empty] | BOLT_M24 | BOLT |  | 0 | 0 |  | 115 | 0 | 0 | 0.48 | 0.01 | [10 empty] | Ine Murniati | 2023-03-27 08:30:54 | External | No | - | Outstanding
SI-SMOE-GE-0007 | Structural | OCP | Top Side | Deck 1 | 116 - Equipment Support | 2013J310008-GPE-226-1443-05-GA-0001 | 01 | 2013J310008-GPE-226-1443-05-AS-D1-IB0PDVR1A-0001 | 01 |  |  | SP-D1-S-SS43-M24-0001-190 | [5 empty] | BOLT_M24 | BOLT |  | 0 | 0 |  | 115 | 0 | 0 | 0.48 | 0.01 | [10 empty] | Ine Murniati | 2023-03-27 08:30:54 | External | No | - | Outstanding
SI-SMOE-GE-0007 | Structural | OCP | Top Side | Deck 1 | 116 - Equipment Support | 2013J310008-GPE-226-1443-05-GA-0001 | 01 | 2013J310008-GPE-226-1443-05-AS-D1-IB0PDVR1A-0001 | 01 |  |  | SP-D1-S-SS43-M24-0001-202 | [5 empty] | BOLT_M24 | BOLT |  | 0 | 0 |  | 115 | 0 | 0 | 0.48 | 0.01 | [10 empty] | Ine Murniati | 2023-03-27 08:30:54 | External | No | - | Outstanding
SI-SMOE-GE-0007 | Structural | OCP | Top Side | Deck 1 | 116 - Equipment Support | 2013J310008-GPE-226-1443-05-GA-0001 | 01 | 2013J310008-GPE-226-1443-05-AS-D1-IB0PDVR1A-0001 | 01 |  |  | SP-D1-S-SS43-M24-0001-203 | [5 empty] | BOLT_M24 | BOLT |  | 0 | 0 |  | 115 | 0 | 0 | 0.48 | 0.01 | [10 empty] | Ine Murniati | 2023-03-27 08:30:54 | External | No | - | Outstanding
SI-SMOE-GE-0007 | Structural | OCP | Top Side | Deck 1 | 116 - Equipment Support | 2013J310008-GPE-226-1443-05-GA-0001 | 01 | 2013J310008-GPE-226-1443-05-AS-D1-IB0PDVR1A-0001 | 01 |  |  | SP-D1-S-SS43-M24-0001-204 | [5 empty] | BOLT_M24 | BOLT |  | 0 | 0 |  | 115 | 0 | 0 | 0.48 | 0.01 | [10 empty] | Ine Murniati | 2023-03-27 08:30:54 | External | No | - | Outstanding
SI-SMOE-GE-0007 | Structural | OCP | Top Side | Deck 1 | 116 - Equipment Support | 2013J310008-GPE-226-1443-05-GA-0001 | 01 | 2013J310008-GPE-226-1443-05-AS-D1-IB0PDVR1A-0001 | 01 |  |  | SP-D1-S-SS43-M24-0001-205 | [5 empty] | BOLT_M24 | BOLT |  | 0 | 0 |  | 115 | 0 | 0 | 0.48 | 0.01 | [10 empty] | Ine Murniati | 2023-03-27 08:30:54 | External | No | - | Outstanding
SI-SMOE-GE-0007 | Structural | OCP | Top Side | Deck 1 | 116 - Equipment Support | 2013J310008-GPE-226-1443-05-GA-0001 | 01 | 2013J310008-GPE-226-1443-05-AS-D1-IB0PDVR1A-0001 | 01 |  |  | SP-D1-S-SS43-M24-0001-206 | [5 empty] | BOLT_M24 | BOLT |  | 0 | 0 |  | 115 | 0 | 0 | 0.48 | 0.01 | [10 empty] | Ine Murniati | 2023-03-27 08:30:54 | External | No | - | Outstanding
SI-SMOE-GE-0007 | Structural | OCP | Top Side | Deck 1 | 116 - Equipment Support | 2013J310008-GPE-226-1443-05-GA-0001 | 01 | 2013J310008-GPE-226-1443-05-AS-D1-IB0PDVR1A-0001 | 01 |  |  | SP-D1-S-SS43-M24-0001-215 | [5 empty] | BOLT_M24 | BOLT |  | 0 | 0 |  | 115 | 0 | 0 | 0.48 | 0.01 | [10 empty] | Ine Murniati | 2023-03-27 08:30:54 | External | No | - | Outstanding
SI-SMOE-GE-0007 | Structural | OCP | Top Side | Deck 1 | 116 - Equipment Support | 2013J310008-GPE-226-1443-05-GA-0001 | 01 | 2013J310008-GPE-226-1443-05-AS-D1-IB0PDVR1A-0001 | 01 |  |  | SP-D1-S-SS43-M24-0001-216 | [5 empty] | BOLT_M24 | BOLT |  | 0 | 0 |  | 115 | 0 | 0 | 0.48 | 0.01 | [10 empty] | Ine Murniati | 2023-03-27 08:30:54 | External | No | - | Outstanding
SI-SMOE-GE-0007 | Structural | OCP | Top Side | Deck 1 | 116 - Equipment Support | 2013J310008-GPE-226-1443-05-GA-0001 | 01 | 2013J310008-GPE-226-1443-05-AS-D1-IB0PDVR1A-0001 | 01 |  |  | SP-D1-S-SS43-M24-0001-225 | [5 empty] | BOLT_M24 | BOLT |  | 0 | 0 |  | 115 | 0 | 0 | 0.48 | 0.01 | [10 empty] | Ine Murniati | 2023-03-27 08:30:54 | External | No | - | Outstanding
SI-SMOE-GE-0007 | Structural | OCP | Top Side | Deck 1 | 116 - Equipment Support | 2013J310008-GPE-226-1443-05-GA-0001 | 01 | 2013J310008-GPE-226-1443-05-AS-D1-IB0PDVR1A-0001 | 01 |  |  | SP-D1-S-SS43-M24-0001-226 | [5 empty] | BOLT_M24 | BOLT |  | 0 | 0 |  | 115 | 0 | 0 | 0.48 | 0.01 | [10 empty] | Ine Murniati | 2023-03-27 08:30:54 | External | No | - | Outstanding
SI-SMOE-GE-0007 | Structural | OCP | Top Side | Deck 1 | 116 - Equipment Support | 2013J310008-GPE-226-1443-05-GA-0001 | 01 | 2013J310008-GPE-226-1443-05-AS-D1-IB0PDVR1A-0001 | 01 |  |  | SP-D1-S-SS43-M24-0001-252 | [5 empty] | BOLT_M24 | BOLT |  | 0 | 0 |  | 115 | 0 | 0 | 0.48 | 0.01 | [10 empty] | Ine Murniati | 2023-03-27 08:30:54 | External | No | - | Outstanding
SI-SMOE-GE-0007 | Structural | OCP | Top Side | Deck 1 | 116 - Equipment Support | 2013J310008-GPE-226-1443-05-GA-0001 | 01 | 2013J310008-GPE-226-1443-05-AS-D1-IB0PDVR1A-0001 | 01 |  |  | SP-D1-S-SS43-M24-0001-253 | [5 empty] | BOLT_M24 | BOLT |  | 0 | 0 |  | 115 | 0 | 0 | 0.48 | 0.01 | [10 empty] | Ine Murniati | 2023-03-27 08:30:54 | External | No | - | Outstanding
SI-SMOE-GE-0007 | Structural | OCP | Top Side | Deck 1 | 116 - Equipment Support | 2013J310008-GPE-226-1443-05-GA-0001 | 01 | 2013J310008-GPE-226-1443-05-AS-D1-IB0PDVR1A-0001 | 01 |  |  | SP-D1-S-SS43-M24-0001-254 | [5 empty] | BOLT_M24 | BOLT |  | 0 | 0 |  | 115 | 0 | 0 | 0.48 | 0.01 | [10 empty] | Ine Murniati | 2023-03-27 08:30:54 | External | No | - | Outstanding
SI-SMOE-GE-0007 | Structural | OCP | Top Side | Deck 1 | 116 - Equipment Support | 2013J310008-GPE-226-1443-05-GA-0001 | 01 | 2013J310008-GPE-226-1443-05-AS-D1-IB0PDVR1A-0001 | 01 |  |  | SP-D1-S-SS43-M24-0001-256 | [5 empty] | BOLT_M24 | BOLT |  | 0 | 0 |  | 115 | 0 | 0 | 0.48 | 0.01 | [10 empty] | Ine Murniati | 2023-03-27 08:30:54 | External | No | - | Outstanding
SI-SMOE-GE-0007 | Structural | OCP | Top Side | Deck 1 | 116 - Equipment Support | 2013J310008-GPE-226-1443-05-GA-0001 | 01 | 2013J310008-GPE-226-1443-05-AS-D1-IB0PDVR1A-0001 | 01 |  |  | SP-D1-S-SS43-M24-0001-257 | [5 empty] | BOLT_M24 | BOLT |  | 0 | 0 |  | 115 | 0 | 0 | 0.48 | 0.01 | [10 empty] | Ine Murniati | 2023-03-27 08:30:54 | External | No | - | Outstanding
SI-SMOE-GE-0007 | Structural | OCP | Top Side | Deck 1 | 116 - Equipment Support | 2013J310008-GPE-226-1443-05-GA-0001 | 01 | 2013J310008-GPE-226-1443-05-AS-D1-IB0PDVR1A-0001 | 01 |  |  | SP-D1-S-SS43-M24-0001-258 | [5 empty] | BOLT_M24 | BOLT |  | 0 | 0 |  | 115 | 0 | 0 | 0.48 | 0.01 | [10 empty] | Ine Murniati | 2023-03-27 08:30:54 | External | No | - | Outstanding
SI-SMOE-GE-0007 | Structural | OCP | Top Side | Deck 1 | 116 - Equipment Support | 2013J310008-GPE-226-1443-05-GA-0001 | 01 | 2013J310008-GPE-226-1443-05-AS-D1-IB0PDVR1A-0001 | 01 |  |  | SP-D1-S-SS43-M24-0001-259 | [5 empty] | BOLT_M24 | BOLT |  | 0 | 0 |  | 115 | 0 | 0 | 0.48 | 0.01 | [10 empty] | Ine Murniati | 2023-03-27 08:30:54 | External | No | - | Outstanding
SI-SMOE-GE-0007 | Structural | OCP | Top Side | Deck 1 | 116 - Equipment Support | 2013J310008-GPE-226-1443-05-GA-0001 | 01 | 2013J310008-GPE-226-1443-05-AS-D1-IB0PDVR1A-0001 | 01 |  |  | SP-D1-S-SS43-M24-0001-278 | [5 empty] | BOLT_M24 | BOLT |  | 0 | 0 |  | 115 | 0 | 0 | 0.48 | 0.01 | [10 empty] | Ine Murniati | 2023-03-27 08:30:54 | External | No | - | Outstanding
SI-SMOE-GE-0007 | Structural | OCP | Top Side | Deck 1 | 116 - Equipment Support | 2013J310008-GPE-226-1443-05-GA-0001 | 01 | 2013J310008-GPE-226-1443-05-AS-D1-IB0PDVR1A-0001 | 01 |  |  | SP-D1-S-SS43-M24-0001-279 | [5 empty] | BOLT_M24 | BOLT |  | 0 | 0 |  | 115 | 0 | 0 | 0.48 | 0.01 | [10 empty] | Ine Murniati | 2023-03-27 08:30:54 | External | No | - | Outstanding
SI-SMOE-GE-0007 | Structural | OCP | Top Side | Deck 1 | 116 - Equipment Support | 2013J310008-GPE-226-1443-05-GA-0001 | 01 | 2013J310008-GPE-226-1443-05-AS-D1-IB0PDVR1A-0001 | 01 |  |  | SP-D1-S-SS43-M24-0001-280 | [5 empty] | BOLT_M24 | BOLT |  | 0 | 0 |  | 115 | 0 | 0 | 0.48 | 0.01 | [10 empty] | Ine Murniati | 2023-03-27 08:30:54 | External | No | - | Outstanding
SI-SMOE-GE-0007 | Structural | OCP | Top Side | Deck 1 | 116 - Equipment Support | 2013J310008-GPE-226-1443-05-GA-0001 | 01 | 2013J310008-GPE-226-1443-05-AS-D1-IB0PDVR1A-0001 | 01 |  |  | SP-D1-S-SS43-M24-0001-281 | [5 empty] | BOLT_M24 | BOLT |  | 0 | 0 |  | 115 | 0 | 0 | 0.48 | 0.01 | [10 empty] | Ine Murniati | 2023-03-27 08:30:54 | External | No | - | Outstanding
SI-SMOE-GE-0007 | Structural | OCP | Top Side | Deck 1 | 116 - Equipment Support | 2013J310008-GPE-226-1443-05-GA-0001 | 01 | 2013J310008-GPE-226-1443-05-AS-D1-IB0PDVR1A-0001 | 01 |  |  | SP-D1-S-SS43-M24-0001-282 | [5 empty] | BOLT_M24 | BOLT |  | 0 | 0 |  | 115 | 0 | 0 | 0.48 | 0.01 | [10 empty] | Ine Murniati | 2023-03-27 08:30:54 | External | No | - | Outstanding
SI-SMOE-GE-0007 | Structural | OCP | Top Side | Deck 1 | 116 - Equipment Support | 2013J310008-GPE-226-1443-05-GA-0001 | 01 | 2013J310008-GPE-226-1443-05-AS-D1-IB0PDVR1A-0001 | 01 |  |  | SP-D1-S-SS43-M24-0001-286 | [5 empty] | BOLT_M24 | BOLT |  | 0 | 0 |  | 115 | 0 | 0 | 0.48 | 0.01 | [10 empty] | Ine Murniati | 2023-03-27 08:30:54 | External | No | - | Outstanding
SI-SMOE-GE-0007 | Structural | OCP | Top Side | Deck 1 | 116 - Equipment Support | 2013J310008-GPE-226-1443-05-GA-0001 | 01 | 2013J310008-GPE-226-1443-05-AS-D1-IB0PDVR1A-0001 | 01 |  |  | SP-D1-S-SS43-NUT-0001-34 | [5 empty] | NUT_M16 | NUT |  | 0 | 0 |  | 13 | 0 | 0 | 0.03 | 0.02 | [10 empty] | Ine Murniati | 2023-03-27 08:49:02 | External | No | - | Outstanding
SI-SMOE-GE-0007 | Structural | OCP | Top Side | Deck 1 | 116 - Equipment Support | 2013J310008-GPE-226-1443-05-GA-0001 | 01 | 2013J310008-GPE-226-1443-05-AS-D1-IB0PDVR1A-0001 | 01 |  |  | SP-D1-S-SS43-M16-0002-245 | [5 empty] | BOLT_M16 | BOLT |  | 0 | 0 |  | 90 | 0 | 0 | 0.16 | 0.01 | [10 empty] | Ine Murniati | 2023-03-27 08:20:09 | External | No | - | Outstanding
SI-SMOE-GE-0007 | Structural | OCP | Top Side | Deck 1 | 116 - Equipment Support | 2013J310008-GPE-226-1443-05-GA-0001 | 01 | 2013J310008-GPE-226-1443-05-AS-D1-IB0PDVR1A-0001 | 01 |  |  | SP-D1-S-SS43-M16-0002-345 | [5 empty] | BOLT_M16 | BOLT |  | 0 | 0 |  | 90 | 0 | 0 | 0.16 | 0.01 | [10 empty] | Ine Murniati | 2023-03-27 08:20:10 | External | No | - | Outstanding
SI-SMOE-GE-0007 | Structural | OCP | Top Side | Deck 1 | 116 - Equipment Support | 2013J310008-GPE-226-1443-05-GA-0001 | 01 | 2013J310008-GPE-226-1443-05-AS-D1-IB0PDVR1A-0001 | 01 |  |  | SP-D1-S-SS43-M16-0002-346 | [5 empty] | BOLT_M16 | BOLT |  | 0 | 0 |  | 90 | 0 | 0 | 0.16 | 0.01 | [10 empty] | Ine Murniati | 2023-03-27 08:20:10 | External | No | - | Outstanding
SI-SMOE-GE-0007 | Structural | OCP | Top Side | Deck 1 | 116 - Equipment Support | 2013J310008-GPE-226-6999-04-GA-0001 | 01 |  |  | 2013J310008-GPE-226-6999-04-SP-D1-S-SST9-TF-0003 | 01 | SP-D1-S-SST9-TF-0003-01 | [5 empty] | PL3*160 | PLATE |  | 0 | 3 |  | 160 | 0 | 160 | 0.00 | 0.05 | [10 empty] | Ine Murniati | 2023-03-27 11:08:19 | External | No | - | Outstanding
SI-SMOE-GE-0007 | Structural | OCP | Top Side | Deck 1 | 116 - Equipment Support | 2013J310008-GPE-226-1443-05-GA-0001 | 01 | 2013J310008-GPE-226-1443-05-AS-D1-IB0PDVR1A-0001 | 01 |  |  | SP-D1-S-SS43-M24-0001-314 | [5 empty] | BOLT_M24 | BOLT |  | 0 | 0 |  | 115 | 0 | 0 | 0.48 | 0.01 | [10 empty] | Ine Murniati | 2023-03-27 08:30:54 | External | No | - | Outstanding
SI-SMOE-GE-0007 | Structural | OCP | Top Side | Deck 1 | 116 - Equipment Support | 2013J310008-GPE-226-1443-05-GA-0001 | 01 | 2013J310008-GPE-226-1443-05-AS-D1-IB0PDVR1A-0001 | 01 |  |  | SP-D1-S-SS43-M24-0001-315 | [5 empty] | BOLT_M24 | BOLT |  | 0 | 0 |  | 115 | 0 | 0 | 0.48 | 0.01 | [10 empty] | Ine Murniati | 2023-03-27 08:30:54 | External | No | - | Outstanding
SI-SMOE-GE-0007 | Structural | OCP | Top Side | Deck 1 | 116 - Equipment Support | 2013J310008-GPE-226-1443-05-GA-0001 | 01 | 2013J310008-GPE-226-1443-05-AS-D1-IB0PDVR1A-0001 | 01 |  |  | SP-D1-S-SS43-M24-0001-316 | [5 empty] | BOLT_M24 | BOLT |  | 0 | 0 |  | 115 | 0 | 0 | 0.48 | 0.01 | [10 empty] | Ine Murniati | 2023-03-27 08:30:54 | External | No | - | Outstanding
SI-SMOE-GE-0007 | Structural | OCP | Top Side | Deck 1 | 116 - Equipment Support | 2013J310008-GPE-226-1443-05-GA-0001 | 01 | 2013J310008-GPE-226-1443-05-AS-D1-IB0PDVR1A-0001 | 01 |  |  | SP-D1-S-SS43-M24-0001-317 | [5 empty] | BOLT_M24 | BOLT |  | 0 | 0 |  | 115 | 0 | 0 | 0.48 | 0.01 | [10 empty] | Ine Murniati | 2023-03-27 08:30:55 | External | No | - | Outstanding
SI-SMOE-GE-0007 | Structural | OCP | Top Side | Deck 1 | 116 - Equipment Support | 2013J310008-GPE-226-1443-05-GA-0001 | 01 | 2013J310008-GPE-226-1443-05-AS-D1-IB0PDVR1A-0001 | 01 |  |  | SP-D1-S-SS43-M24-0001-318 | [5 empty] | BOLT_M24 | BOLT |  | 0 | 0 |  | 115 | 0 | 0 | 0.48 | 0.01 | [10 empty] | Ine Murniati | 2023-03-27 08:30:55 | External | No | - | Outstanding
SI-SMOE-GE-0007 | Structural | OCP | Top Side | Deck 1 | 116 - Equipment Support | 2013J310008-GPE-226-1443-05-GA-0001 | 01 | 2013J310008-GPE-226-1443-05-AS-D1-IB0PDVR1A-0001 | 01 |  |  | SP-D1-S-SS43-M24-0001-319 | [5 empty] | BOLT_M24 | BOLT |  | 0 | 0 |  | 115 | 0 | 0 | 0.48 | 0.01 | [10 empty] | Ine Murniati | 2023-03-27 08:30:55 | External | No | - | Outstanding
SI-SMOE-GE-0007 | Structural | OCP | Top Side | Deck 1 | 116 - Equipment Support | 2013J310008-GPE-226-1443-05-GA-0001 | 01 | 2013J310008-GPE-226-1443-05-AS-D1-IB0PDVR1A-0001 | 01 |  |  | SP-D1-S-SS43-M24-0001-326 | [5 empty] | BOLT_M24 | BOLT |  | 0 | 0 |  | 115 | 0 | 0 | 0.48 | 0.01 | [10 empty] | Ine Murniati | 2023-03-27 08:30:55 | External | No | - | Outstanding
SI-SMOE-GE-0007 | Structural | OCP | Top Side | Deck 1 | 116 - Equipment Support | 2013J310008-GPE-226-1443-05-GA-0001 | 01 | 2013J310008-GPE-226-1443-05-AS-D1-IB0PDVR1A-0001 | 01 |  |  | SP-D1-S-SS43-M24-0001-327 | [5 empty] | BOLT_M24 | BOLT |  | 0 | 0 |  | 115 | 0 | 0 | 0.48 | 0.01 | [10 empty] | Ine Murniati | 2023-03-27 08:30:55 | External | No | - | Outstanding
SI-SMOE-GE-0007 | Structural | OCP | Top Side | Deck 1 | 116 - Equipment Support | 2013J310008-GPE-226-1447-04-GA-0001 | 01 | 2013J310008-GPE-226-1447-04-AS-D1-IB0PDSA1A-0001 | 01 | 2013J310008-GPE-226-1447-04-SP-D1-S-SS47-PLT-0001 | 01 | SP-D1-S-SS47-PLT-0001-01 |  | 2013J310008-ENG-STR-GPE-NST-20-S355J2+M(5)-001 | 01 |  |  | PL20*450 | PLATE | S355J2+M | 0 | 20 |  | 450 | 0 | 450 | 27.40 | 0.40 | [10 empty] | Rini Tarihoran | 2023-02-04 10:34:55 | External | No | - | Submitted
SI-SMOE-GE-0007 | Structural | OCP | Top Side | Deck 1 | 116 - Equipment Support | 2013J310008-GPE-226-1443-06-GA-0001 | 01 | 2013J310008-GPE-226-1443-06-AS-D1-IC0PDVR1A-0001 | 01 | 2013J310008-GPE-226-1443-06-SP-D1-S-SS43-PLT-0010 | 02 | SP-D1-S-SS43-PLT-0010-283 |  | 2013J310008-ENG-STR-GPE-NST-20-S355J2+M(5)-001 | 02 |  |  | PL20*49 | PLATE | S355J2+M | 0 | 20 |  | 100 | 0 | 49 | 0.53 | 0.01 | [10 empty] | Ine Murniati | 2023-02-09 10:10:46 | External | No | - | Submitted
SI-SMOE-GE-0007 | Structural | OCP | Top Side | Deck 4 | 116 - Equipment Support | 2013J310008-GPE-226-1960-04-GA-0001 | 01 | 2013J310008-GPE-226-1960-04-AS-D4-IB0PDWB1A-0001 | 01 | 2013J310008-GPE-226-1960-04-SP-D4-S-SS60-PLT-0001 | 01 | SP-D4-S-SS60-PLT-0001-01 |  | 2013J310008-ENG-STR-GPE-NST-20-SS316L-001 | 01 |  |  | PL20*610 | PLATE | SS316L | 0 | 20 |  | 1200 | 0 | 610 | 105.41 | 1.00 | [10 empty] | Haryono | 2023-02-09 15:34:18 | External | No | - | Submitted
SI-SMOE-GE-0007 | Structural | OCP | Top Side | Deck 1 | 116 - Equipment Support | 2013J310008-GPE-226-1443-05-GA-0001 | 01 | 2013J310008-GPE-226-1443-05-AS-D1-IB0PDVR1A-0001 | 01 | 2013J310008-GPE-226-1443-05-SP-D1-S-SS43-PLT-0001 | 01 | SP-D1-S-SS43-PLT-0001-07 |  | 2013J310008-ENG-STR-GPE-NST-15-S355J2+M(5)-002 | 02 |  |  | PL15*450 | PLATE | S355J2M | 0 | 15 |  | 750 | 0 | 450 | 33.94 | 0.00 | [10 empty] | Haryono | 2023-02-08 20:03:46 | External | No | - | Submitted
SI-SMOE-GE-0007 | Structural | OCP | Top Side | Deck 1 | 116 - Equipment Support | 2013J310008-GPE-226-1443-05-GA-0001 | 01 | 2013J310008-GPE-226-1443-05-AS-D1-IB0PDVR1A-0001 | 01 | 2013J310008-GPE-226-1443-05-SP-D1-S-SS43-PLT-0001 | 01 | SP-D1-S-SS43-PLT-0001-18 |  | 2013J310008-ENG-STR-GPE-NST-15-S355J2+M(5)-002 | 02 |  |  | PL15*450 | PLATE | S355J2M | 0 | 15 |  | 750 | 0 | 450 | 33.94 | 0.00 | [10 empty] | Haryono | 2023-02-08 20:03:46 | External | No | - | Submitted
SI-SMOE-GE-0007 | Structural | OCP | Top Side | Deck 1 | 116 - Equipment Support | 2013J310008-GPE-226-1443-05-GA-0001 | 01 | 2013J310008-GPE-226-1443-05-AS-D1-IB0PDVR1A-0001 | 01 | 2013J310008-GPE-226-1443-05-SP-D1-S-SS43-PLT-0001 | 01 | SP-D1-S-SS43-PLT-0001-05 |  | 2013J310008-ENG-STR-GPE-NST-15-S355J2+M(5)-002 | 02 |  |  | PL15*450 | PLATE | S355J2M | 0 | 15 |  | 750 | 0 | 450 | 33.94 | 0.00 | [10 empty] | Haryono | 2023-02-08 20:03:46 | External | No | - | Submitted
SI-SMOE-GE-0007 | Structural | OCP | Top Side | Deck 1 | 116 - Equipment Support | 2013J310008-GPE-226-1443-05-GA-0001 | 01 | 2013J310008-GPE-226-1443-05-AS-D1-IB0PDVR1A-0001 | 01 | 2013J310008-GPE-226-1443-05-SP-D1-S-SS43-PLT-0003 | 01 | SP-D1-S-SS43-PLT-0003-19 |  | 2013J310008-ENG-STR-GPE-NST-12-S355J2+M(4)-001 | 01 |  |  | PL12*170 | PLATE | S355J2+M | 0 | 12 |  | 230 | 0 | 170 | 3.18 | 0.00 | [10 empty] | Haryono | 2023-02-08 20:14:13 | External | No | - | Submitted
SI-SMOE-GE-0007 | Structural | OCP | Top Side | Deck 1 | 116 - Equipment Support | 2013J310008-GPE-226-1447-04-GA-0001 | 01 | 2013J310008-GPE-226-1447-04-AS-D1-IB0PDSA1A-0001 | 01 | 2013J310008-GPE-226-1447-04-SP-D1-S-SS47-PLT-0002 | 01 | SP-D1-S-SS47-PLT-0002-05 | [5 empty] | PL10*100 | PLATE | SS316L | 0 | 10 |  | 100 | 0 | 100 | 0.77 | 0.02 | [10 empty] | Rini Tarihoran | 2023-02-04 10:34:55 | External | No | - | Submitted
SI-SMOE-GE-0007 | Structural | OCP | Top Side | Deck 1 | 116 - Equipment Support | 2013J310008-GPE-226-1447-04-GA-0001 | 01 | 2013J310008-GPE-226-1447-04-AS-D1-IB0PDSA1A-0001 | 01 | 2013J310008-GPE-226-1447-04-SP-D1-S-SS47-PLT-0002 | 01 | SP-D1-S-SS47-PLT-0002-01 | [5 empty] | PL10*100 | PLATE | SS316L | 0 | 10 |  | 100 | 0 | 100 | 0.77 | 0.02 | [10 empty] | Rini Tarihoran | 2023-02-04 10:34:55 | External | No | - | Submitted
SI-SMOE-GE-0007 | Structural | OCP | Top Side | Deck 1 | 116 - Equipment Support | 2013J310008-GPE-226-6599-04-GA-0001 | 01 | 2013J310008-GPE-226-6599-04-AS-D1-IC0PDDS1B-0001 | 01 | 2013J310008-GPE-226-6599-04-SP-D1-S-SS99-PLT-0002 | 01 | SP-D1-S-SS99-PLT-0002-04 |  | 2013J310008-ENG-STR-GPE-NST-8-S355J2+M(5)-001 | 03 |  |  | PL8*100 | PLATE | S355J2+M | 0 | 10 |  | 100 | 0 | 80 | 0.37 | 0.01 | [10 empty] | Haryono | 2023-02-09 13:10:34 | External | No | - | Submitted
SI-SMOE-GE-0007 | Structural | OCP | Top Side | Deck 1 | 116 - Equipment Support | 2013J310008-GPE-226-6596-04-GA-0001 | 01 | 2013J310008-GPE-226-6596-04-AS-D1-IB0PDPI1B-0001 | 01 | 2013J310008-GPE-226-6596-04-SP-D1-S-SS96-PLT-0003 | 01 | SP-D1-S-SS96-PLT-0003-24 | [5 empty] | PL10*100 | PLATE | SS316L | 0 | 10 |  | 100 | 0 | 100 | 0.77 | 0.02 | [10 empty] | Rini Tarihoran | 2023-02-04 10:34:56 | External | No | - | Submitted
SI-SMOE-GE-0007 | Structural | OCP | Top Side | Deck 1 | 116 - Equipment Support | 2013J310008-GPE-226-6596-04-GA-0001 | 01 | 2013J310008-GPE-226-6596-04-AS-D1-IB0PDPI1B-0001 | 01 | 2013J310008-GPE-226-6596-04-SP-D1-S-SS96-PLT-0003 | 01 | SP-D1-S-SS96-PLT-0003-07 | [5 empty] | PL10*100 | PLATE | SS316L | 0 | 10 |  | 100 | 0 | 100 | 0.77 | 0.02 | [10 empty] | Rini Tarihoran | 2023-02-04 10:34:56 | External | No | - | Submitted
SI-SMOE-GE-0007 | Structural | OCP | Top Side | Deck 1 | 116 - Equipment Support | 2013J310008-GPE-226-6596-04-GA-0001 | 01 | 2013J310008-GPE-226-6596-04-AS-D1-IB0PDPI1B-0001 | 01 | 2013J310008-GPE-226-6596-04-SP-D1-S-SS96-PLT-0003 | 01 | SP-D1-S-SS96-PLT-0003-11 | [5 empty] | PL10*100 | PLATE | SS316L | 0 | 10 |  | 100 | 0 | 100 | 0.77 | 0.02 | [10 empty] | Rini Tarihoran | 2023-02-04 10:34:56 | External | No | - | Submitted
SI-SMOE-GE-0007 | Structural | OCP | Top Side | Deck 1 | 116 - Equipment Support | 2013J310008-GPE-226-1443-05-GA-0001 | 01 | 2013J310008-GPE-226-1443-05-AS-D1-IB0PDVR1A-0001 | 01 | 2013J310008-GPE-226-1443-05-SP-D1-S-SS43-PLT-0002 | 01 | SP-D1-S-SS43-PLT-0002-90 |  | 2013J310008-ENG-STR-GPE-NST-8-S355J2+M(5)-001 | 03 |  |  | PL8*80 | PLATE | S355J2+M | 0 | 8 |  | 85 | 0 | 80 | 0.39 | 0.00 | [10 empty] | Haryono | 2023-02-08 20:03:46 | External | No | - | Submitted
SI-SMOE-GE-0007 | Structural | OCP | Top Side | Deck 1 | 116 - Equipment Support | 2013J310008-GPE-226-1443-06-GA-0001 | 01 | 2013J310008-GPE-226-1443-06-AS-D1-IC0PDVR1A-0001 | 01 | 2013J310008-GPE-226-1443-06-SP-D1-S-SS43-CHS-0001 | 02 | SP-D1-S-SS43-CHS-0001-01 |  |  |  | 2013J310008-ENG-STR-CL-PP101.6X10-S355J2H(5)GE-001 | 02 | CHS101.6*10 | Hollow Section | S355J2H | 101.60 | 10.00 |  | 4005 | 0 | 0 | 88.99 | 1.00 | [10 empty] | Haryono | 2023-02-08 19:54:55 | External | No | - | Submitted
SI-SMOE-GE-0007 | Structural | OCP | Top Side | Deck 1 | 116 - Equipment Support | 2013J310008-GPE-226-1442-04-GA-0001 | 01 | 2013J310008-GPE-226-1442-04-AS-D1-IB0PDCT2A-0001 | 01 | 2013J310008-GPE-226-1442-04-SP-D1-S-SS42-PLT-0005 | 01 | SP-D1-S-SS42-PLT-0005-09 |  | 2013J310008-ENG-STR-GPE-NST-8-S355J2+M(5)-001 | 03 |  |  | PL8*100 | PLATE | S355J2+M | 0 | 8 |  | 100 | 0 | 100 | 0.55 | 0.02 | [10 empty] | M. Auzan Febriano Shaza | 2023-02-10 07:51:41 | External | No | - | Submitted
SI-SMOE-GE-0007 | Structural | OCP | Top Side | Deck 4 | 116 - Equipment Support | 2013J310008-GPE-226-1441-04-GA-0001 | 01 | 2013J310008-GPE-226-1441-04-AS-D4-IB0PDCT1A-0001 | 01 | 2013J310008-GPE-226-1441-04-SP-D4-S-SS41-PLT-0005 | 01 | SP-D4-S-SS41-PLT-0005-01 |  | 2013J310008-ENG-STR-GPE-NST-8-S355J2+M(5)-001 | 03 |  |  | PL8*100 | PLATE | S355J2+M | 0 | 8 |  | 100 | 0 | 100 | 0.55 | 0.00 | [10 empty] | Haryono | 2023-02-08 19:33:59 | External | No | - | Submitted
SI-SMOE-GE-0007 | Structural | OCP | Top Side | Deck 4 | 116 - Equipment Support | 2013J310008-GPE-226-6598-04-GA-0001 | 01 | 2013J310008-GPE-226-6598-04-AS-D4-IB0PDPI2B-0001 | 01 | 2013J310008-GPE-226-6598-04-SP-D4-S-SS98-PLT-0003 | 01 | SP-D4-S-SS98-PLT-0003-02 | [5 empty] | PL10*100 | PLATE | SS316L | 0 | 10 |  | 100 | 0 | 100 | 0.77 | 0.02 | [10 empty] | Haryono | 2023-02-15 13:07:13 | External | No | - | Submitted
SI-SMOE-GE-0007 | Structural | OCP | Top Side | Deck 4 | 116 - Equipment Support | 2013J310008-GPE-226-1441-04-GA-0001 | 01 | 2013J310008-GPE-226-1441-04-AS-D4-IB0PDCT1A-0001 | 01 | 2013J310008-GPE-226-1441-04-SP-D4-S-SS41-PLT-0003 | 01 | SP-D4-S-SS41-PLT-0003-11 | [5 empty] | PL10*100 | PLATE | SS316L | 0 | 10 |  | 100 | 0 | 100 | 0.77 | 0.00 | [10 empty] | Haryono | 2023-02-08 19:33:59 | External | No | - | Submitted
SI-SMOE-GE-0007 | Structural | OCP | Top Side | Deck 1 | 116 - Equipment Support | 2013J310008-GPE-226-1443-06-GA-0001 | 01 | 2013J310008-GPE-226-1443-06-AS-D1-IC0PDVR1A-0001 | 01 | 2013J310008-GPE-226-1443-06-SP-D1-S-SS43-PLT-0009 | 02 | SP-D1-S-SS43-PLT-0009-12 |  | 2013J310008-ENG-STR-GPE-NST-15-S355J2+M(5)-001 | 03 |  |  | PL15*200 | PLATE | S355J2M | 0 | 15 |  | 247 | 0 | 200 | 5.74 | 0.11 | [10 empty] | Ine Murniati | 2023-02-09 10:10:46 | External | No | - | Submitted
SI-SMOE-GE-0007 | Structural | OCP | Top Side | Deck 1 | 116 - Equipment Support | 2013J310008-GPE-226-1443-05-GA-0001 | 01 | 2013J310008-GPE-226-1443-05-AS-D1-IB0PDVR1A-0001 | 01 | 2013J310008-GPE-226-1443-05-SP-D1-S-SS43-PLT-0003 | 01 | SP-D1-S-SS43-PLT-0003-74 |  | 2013J310008-ENG-STR-GPE-NST-12-S355J2+M(4)-001 | 01 |  |  | PL12*170 | PLATE | S355J2+M | 0 | 12 |  | 230 | 0 | 170 | 3.18 | 0.00 | [10 empty] | Haryono | 2023-02-08 20:14:13 | External | No | - | Submitted
SI-SMOE-GE-0007 | Structural | OCP | Top Side | Deck 1 | 116 - Equipment Support | 2013J310008-GPE-226-1443-06-GA-0001 | 01 | 2013J310008-GPE-226-1443-06-AS-D1-IC0PDVR1A-0002 | 01 | 2013J310008-GPE-226-1443-06-SP-D1-S-SS43-PLT-0010 | 02 | SP-D1-S-SS43-PLT-0010-383 |  | 2013J310008-ENG-STR-GPE-NST-20-S355J2+M(5)-001 | 02 |  |  | PL20*49 | PLATE | S355J2+M | 0 | 20 |  | 100 | 0 | 49 | 0.53 | 0.01 | [10 empty] | Haryono | 2023-02-10 09:13:06 | External | No | - | Submitted
SI-SMOE-GE-0007 | Structural | OCP | Top Side | Deck 1 | 116 - Equipment Support | 2013J310008-GPE-226-1443-06-GA-0001 | 01 | 2013J310008-GPE-226-1443-06-AS-D1-IC0PDVR1A-0002 | 01 | 2013J310008-GPE-226-1443-06-SP-D1-S-SS43-PLT-0009 | 02 | SP-D1-S-SS43-PLT-0009-56 |  | 2013J310008-ENG-STR-GPE-NST-15-S355J2+M(5)-001 | 03 |  |  | PL15*200 | PLATE | S355J2M | 0 | 15 |  | 247 | 0 | 200 | 5.74 | 0.11 | [10 empty] | Haryono | 2023-02-09 16:05:02 | External | No | - | Submitted
SI-SMOE-GE-0007 | Structural | OCP | Top Side | Deck 6 | 116 - Equipment Support | 2013J310008-GPE-226-6597-04-GA-0001 | 01 | 2013J310008-GPE-226-6597-04-AS-D6-IB0PDPI2A-0001 | 01 | 2013J310008-GPE-226-6597-04-SP-D6-S-SS97-PLT-0004 | 01 | SP-D6-S-SS97-PLT-0004-20 |  | 2013J310008-ENG-STR-GPE-NST-8-S355J2+M(5)-001 | 02 |  |  | PL8*80 | PLATE | S355J2+M | 0 | 8 |  | 80 | 0 | 80 | 0.35 | 0.01 | [10 empty] | Rini Tarihoran | 2023-02-04 10:34:56 | External | No | - | Submitted
SI-SMOE-GE-0007 | Structural | OCP | Top Side | Deck 4 | 116 - Equipment Support | 2013J310008-GPE-226-1960-04-GA-0001 | 01 | 2013J310008-GPE-226-1960-04-AS-D4-IB0PDWB1A-0001 | 01 | 2013J310008-GPE-226-1960-04-SP-D4-S-SS60-PLT-0001 | 01 | SP-D4-S-SS60-PLT-0001-11 |  | 2013J310008-ENG-STR-GPE-NST-20-SS316L-003 | 01 |  |  | PL20*610 | PLATE | SS316L | 0 | 20 |  | 1200 | 0 | 610 | 105.41 | 1.00 | [10 empty] | Haryono | 2023-02-09 15:34:18 | External | No | - | Submitted
SI-SMOE-GE-0007 | Structural | OCP | Top Side | Deck 1 | 116 - Equipment Support | 2013J310008-GPE-226-1443-06-GA-0001 | 01 | 2013J310008-GPE-226-1443-06-AS-D1-IC0PDVR1A-0002 | 01 | 2013J310008-GPE-226-1443-06-SP-D1-S-SS43-PLT-0010 | 02 | SP-D1-S-SS43-PLT-0010-445 |  | 2013J310008-ENG-STR-GPE-NST-20-S355J2+M(5)-001 | 02 |  |  | PL20*49 | PLATE | S355J2+M | 0 | 20 |  | 100 | 0 | 49 | 0.53 | 0.01 | [10 empty] | Haryono | 2023-02-10 09:13:06 | External | No | - | Submitted
SI-SMOE-GE-0007 | Structural | OCP | Top Side | Deck 1 | 116 - Equipment Support | 2013J310008-GPE-226-1443-05-GA-0001 | 01 | 2013J310008-GPE-226-1443-05-AS-D1-IB0PDVR1A-0001 | 01 | 2013J310008-GPE-226-1443-05-SP-D1-S-SS43-PLT-0005 | 01 | SP-D1-S-SS43-PLT-0005-09 |  | 2013J310008-ENG-STR-GPE-NST-15-S355J2+M(5)-002 | 02 |  |  | PL15*420 | PLATE | S355J2M | 0 | 15 |  | 850 | 0 | 420 | 27.96 | 0.00 | [10 empty] | Haryono | 2023-02-09 15:22:01 | External | No | - | Submitted
SI-SMOE-GE-0007 | Structural | OCP | Top Side | Deck 6 | 151 - Transformer Room | 2013J310008-GPE-226-6603-04-GA-0001 | 01 | 2013J310008-GPE-226-6603-04-AS-D6-IB0PNER1A-0002 | 01 | 2013J310008-GPE-226-6603-04-SP-D6-S-SS03-PLT-0003 | 01 | SP-D6-S-SS03-PLT-0003-32 |  | 2013J310008-ENG-STR-GPE-NST-10-SS316L-001 | 01 |  |  | PL10*40 | PLATE | SS316L | 0 | 10 |  | 50 | 0 | 40 | 0.15 | 0.01 | [10 empty] | Ine Murniati | 2023-02-08 10:49:02 | External | No | - | Submitted
SI-SMOE-GE-0007 | Structural | OCP | Top Side | Deck 6 | 151 - Transformer Room | 2013J310008-GPE-226-6603-04-GA-0001 | 01 | 2013J310008-GPE-226-6603-04-AS-D6-IB0PNER1A-0002 | 01 | 2013J310008-GPE-226-6603-04-SP-D6-S-SS03-PLT-0003 | 01 | SP-D6-S-SS03-PLT-0003-34 |  | 2013J310008-ENG-STR-GPE-NST-10-SS316L-001 | 01 |  |  | PL10*40 | PLATE | SS316L | 0 | 10 |  | 50 | 0 | 40 | 0.15 | 0.01 | [10 empty] | Ine Murniati | 2023-02-08 10:49:02 | External | No | - | Submitted
SI-SMOE-GE-0007 | Structural | OCP | Top Side | Deck 1 | 116 - Equipment Support | 2013J310008-GPE-226-1443-06-GA-0001 | 01 | 2013J310008-GPE-226-1443-06-AS-D1-IC0PDVR1A-0001 | 01 | 2013J310008-GPE-226-1443-06-SP-D1-S-SS43-PLT-0010 | 02 | SP-D1-S-SS43-PLT-0010-122 |  | 2013J310008-ENG-STR-GPE-NST-20-S355J2+M(5)-001 | 02 |  |  | PL20*49 | PLATE | S355J2+M | 0 | 20 |  | 100 | 0 | 49 | 0.53 | 0.01 | [10 empty] | Ine Murniati | 2023-02-09 10:10:46 | External | No | - | Submitted
SI-SMOE-GE-0007 | Structural | OCP | Top Side | Deck 1 | 116 - Equipment Support | 2013J310008-GPE-226-6602-05-GA-0001 | 01 | 2013J310008-GPE-226-6602-05-AS-D1-IB0PDSA2A-0002 | 01 | 2013J310008-GPE-226-6602-05-SP-D1-S-SS02-PLT-0002 | 01 | SP-D1-S-SS02-PLT-0002-03 |  | 2013J310008-ENG-STR-GPE-NST-20-S355J2+M(5)-001 | 02 |  |  | PL20*100 | PLATE | S355J2+M | 0 | 20 |  | 100 | 0 | 100 | 2.32 | 0.04 | [10 empty] | M. Auzan Febriano Shaza | 2023-02-10 07:14:16 | External | No | - | Submitted
SI-SMOE-GE-0007 | Structural | OCP | Top Side | Deck 1 | 116 - Equipment Support | 2013J310008-GPE-226-1443-06-GA-0001 | 01 | 2013J310008-GPE-226-1443-06-AS-D1-IC0PDVR1A-0002 | 01 | 2013J310008-GPE-226-1443-06-SP-D1-S-SS43-PLT-0010 | 02 | SP-D1-S-SS43-PLT-0010-390 |  | 2013J310008-ENG-STR-GPE-NST-20-S355J2+M(5)-001 | 02 |  |  | PL20*49 | PLATE | S355J2+M | 0 | 20 |  | 100 | 0 | 49 | 0.53 | 0.01 | [10 empty] | Haryono | 2023-02-10 09:13:06 | External | No | - | Submitted
SI-SMOE-GE-0007 | Structural | OCP | Top Side | Deck 4 | 116 - Equipment Support | 2013J310008-GPE-226-1441-04-GA-0001 | 01 | 2013J310008-GPE-226-1441-04-AS-D4-IB0PDCT1A-0001 | 01 | 2013J310008-GPE-226-1441-04-SP-D4-S-SS41-PLT-0005 | 01 | SP-D4-S-SS41-PLT-0005-42 |  | 2013J310008-ENG-STR-GPE-NST-8-S355J2+M(5)-001 | 03 |  |  | PL8*100 | PLATE | S355J2+M | 0 | 8 |  | 100 | 0 | 100 | 0.55 | 0.00 | [10 empty] | Haryono | 2023-02-08 19:33:59 | External | No | - | Submitted
SI-SMOE-GE-0007 | Structural | OCP | Top Side | Deck 1 | 116 - Equipment Support | 2013J310008-GPE-226-1443-06-GA-0001 | 01 | 2013J310008-GPE-226-1443-06-AS-D1-IC0PDVR1A-0001 | 01 | 2013J310008-GPE-226-1443-06-SP-D1-S-SS43-PLT-0009 | 02 | SP-D1-S-SS43-PLT-0009-43 |  | 2013J310008-ENG-STR-GPE-NST-15-S355J2+M(5)-001 | 03 |  |  | PL15*200 | PLATE | S355J2M | 0 | 15 |  | 247 | 0 | 200 | 5.74 | 0.11 | [10 empty] | Ine Murniati | 2023-02-09 10:10:46 | External | No | - | Submitted
SI-SMOE-GE-0007 | Structural | OCP | Top Side | Deck 4 | 116 - Equipment Support | 2013J310008-GPE-226-6593-04-GA-0001 | 01 | 2013J310008-GPE-226-6593-04-AS-D4-IB0PAES1A-0001 | 01 | 2013J310008-GPE-226-6593-04-SP-D4-S-SS93-PLT-0005 | 01 | SP-D4-S-SS93-PLT-0005-08 |  | 2013J310008-ENG-STR-GPE-NST-8-S355J2+M(5)-001 | 03 |  |  | PL8*100 | PLATE | S355J2+M | 0 | 8 |  | 100 | 0 | 100 | 0.55 | 0.00 | [10 empty] | Haryono | 2023-02-14 16:09:17 | External | No | - | Submitted
SI-SMOE-GE-0007 | Structural | OCP | Top Side | Deck 4 | 116 - Equipment Support | 2013J310008-GPE-226-6593-04-GA-0001 | 01 | 2013J310008-GPE-226-6593-04-AS-D4-IB0PAES1A-0001 | 01 | 2013J310008-GPE-226-6593-04-SP-D4-S-SS93-PLT-0005 | 01 | SP-D4-S-SS93-PLT-0005-09 |  | 2013J310008-ENG-STR-GPE-NST-8-S355J2+M(5)-001 | 03 |  |  | PL8*100 | PLATE | S355J2+M | 0 | 8 |  | 100 | 0 | 100 | 0.55 | 0.00 | [10 empty] | Haryono | 2023-02-14 16:09:17 | External | No | - | Submitted
SI-SMOE-GE-0007 | Structural | OCP | Top Side | Deck 4 | 116 - Equipment Support | 2013J310008-GPE-226-6593-04-GA-0001 | 01 | 2013J310008-GPE-226-6593-04-AS-D4-IB0PAES1A-0001 | 01 | 2013J310008-GPE-226-6593-04-SP-D4-S-SS93-PLT-0004 | 01 | SP-D4-S-SS93-PLT-0004-43 |  | 2013J310008-ENG-STR-GPE-NST-8-S355J2+M(5)-001 | 03 |  |  | PL8*200 | PLATE | S355J2+M | 0 | 8 |  | 200 | 0 | 200 | 1.83 | 0.00 | [10 empty] | Haryono | 2023-02-14 15:13:11 | External | No | - | Submitted
SI-SMOE-GE-0007 | Structural | OCP | Top Side | Deck 1 | 116 - Equipment Support | 2013J310008-GPE-226-1443-05-GA-0001 | 01 | 2013J310008-GPE-226-1443-05-AS-D1-IB0PDVR1A-0001 | 01 | 2013J310008-GPE-226-1443-05-SP-D1-S-SS43-PLT-0001 | 01 | SP-D1-S-SS43-PLT-0001-17 |  | 2013J310008-ENG-STR-GPE-NST-15-S355J2+M(5)-002 | 02 |  |  | PL15*450 | PLATE | S355J2M | 0 | 15 |  | 750 | 0 | 450 | 33.94 | 0.00 | [10 empty] | Haryono | 2023-02-08 20:03:46 | External | No | - | Submitted
SI-SMOE-GE-0007 | Structural | OCP | Top Side | Deck 1 | 116 - Equipment Support | 2013J310008-GPE-226-1443-06-GA-0001 | 01 | 2013J310008-GPE-226-1443-06-AS-D1-IC0PDVR1A-0001 | 01 | 2013J310008-GPE-226-1443-06-SP-D1-S-SS43-PLT-0010 | 02 | SP-D1-S-SS43-PLT-0010-148 |  | 2013J310008-ENG-STR-GPE-NST-20-S355J2+M(5)-001 | 02 |  |  | PL20*49 | PLATE | S355J2+M | 0 | 20 |  | 100 | 0 | 49 | 0.53 | 0.01 | [10 empty] | Ine Murniati | 2023-02-09 10:10:46 | External | No | - | Submitted
SI-SMOE-GE-0007 | Structural | OCP | Top Side | Deck 1 | 116 - Equipment Support | 2013J310008-GPE-226-1443-06-GA-0001 | 01 | 2013J310008-GPE-226-1443-06-AS-D1-IC0PDVR1A-0001 | 01 | 2013J310008-GPE-226-1443-06-SP-D1-S-SS43-PLT-0010 | 02 | SP-D1-S-SS43-PLT-0010-183 |  | 2013J310008-ENG-STR-GPE-NST-20-S355J2+M(5)-001 | 02 |  |  | PL20*49 | PLATE | S355J2+M | 0 | 20 |  | 100 | 0 | 49 | 0.53 | 0.01 | [10 empty] | Ine Murniati | 2023-02-09 10:10:46 | External | No | - | Submitted
SI-SMOE-GE-0007 | Structural | OCP | Top Side | Deck 1 | 116 - Equipment Support | 2013J310008-GPE-226-1446-04-GA-0001 | 01 | 2013J310008-GPE-226-1446-04-AS-D1-IB0PDPI1A-0001 | 01 | 2013J310008-GPE-226-1446-04-SP-D1-S-SS46-PLT-0004 | 01 | SP-D1-S-SS46-PLT-0004-10 |  | 2013J310008-ENG-STR-GPE-NST-8-S355J2+M(5)-001 | 02 |  |  | PL8*80 | PLATE | S355J2+M | 0 | 8 |  | 80 | 0 | 80 | 0.35 | 0.01 | [10 empty] | Rini Tarihoran | 2023-02-04 10:34:55 | External | No | - | Submitted
SI-SMOE-GE-0007 | Structural | OCP | Top Side | Deck 1 | 116 - Equipment Support | 2013J310008-GPE-226-1443-05-GA-0001 | 01 | 2013J310008-GPE-226-1443-05-AS-D1-IB0PDVR1A-0001 | 01 | 2013J310008-GPE-226-1443-05-SP-D1-S-SS43-PLT-0001 | 01 | SP-D1-S-SS43-PLT-0001-16 |  | 2013J310008-ENG-STR-GPE-NST-15-S355J2+M(5)-002 | 02 |  |  | PL15*450 | PLATE | S355J2M | 0 | 15 |  | 750 | 0 | 450 | 33.94 | 0.00 | [10 empty] | Haryono | 2023-02-08 20:03:46 | External | No | - | Submitted
SI-SMOE-GE-0007 | Structural | OCP | Top Side | Deck 1 | 116 - Equipment Support | 2013J310008-GPE-226-1444-04-GA-0001 | 01 | 2013J310008-GPE-226-1444-04-AS-D1-IB0PDVD1A-0001 | 01 | 2013J310008-GPE-226-1444-04-SP-D1-S-SS44-PLT-0004 | 01 | SP-D1-S-SS44-PLT-0004-05 |  | 2013J310008-ENG-STR-GPE-NST-8-S355J2+M(5)-001 | 02 |  |  | PL8*300 | PLATE | S355J2+M | 0 | 8 |  | 300 | 0 | 300 | 3.24 | 0.11 | [10 empty] | Rini Tarihoran | 2023-02-04 10:34:55 | External | No | - | Submitted
SI-SMOE-GE-0007 | Structural | OCP | Top Side | Deck 4 | 116 - Equipment Support | 2013J310008-GPE-226-6593-04-GA-0001 | 01 | 2013J310008-GPE-226-6593-04-AS-D4-IB0PAES1A-0001 | 01 | 2013J310008-GPE-226-6593-04-SP-D4-S-SS93-PLT-0005 | 01 | SP-D4-S-SS93-PLT-0005-25 |  | 2013J310008-ENG-STR-GPE-NST-8-S355J2+M(5)-001 | 03 |  |  | PL8*100 | PLATE | S355J2+M | 0 | 8 |  | 100 | 0 | 100 | 0.55 | 0.00 | [10 empty] | Haryono | 2023-02-14 16:09:17 | External | No | - | Submitted
SI-SMOE-GE-0007 | Structural | OCP | Top Side | Deck 4 | 116 - Equipment Support | 2013J310008-GPE-226-1441-04-GA-0001 | 01 | 2013J310008-GPE-226-1441-04-AS-D4-IB0PDCT1A-0001 | 01 | 2013J310008-GPE-226-1441-04-SP-D4-S-SS41-PLT-0004 | 01 | SP-D4-S-SS41-PLT-0004-12 |  | 2013J310008-ENG-STR-GPE-NST-8-S355J2+M(5)-001 | 03 |  |  | PL8*200 | PLATE | S355J2+M | 0 | 8 |  | 200 | 0 | 200 | 1.83 | 0.00 | [10 empty] | Haryono | 2023-02-08 19:33:59 | External | No | - | Submitted
SI-SMOE-GE-0007 | Structural | OCP | Top Side | Deck 1 | 116 - Equipment Support | 2013J310008-GPE-226-1443-06-GA-0001 | 01 | 2013J310008-GPE-226-1443-06-AS-D1-IC0PDVR1A-0001 | 01 | 2013J310008-GPE-226-1443-06-SP-D1-S-SS43-CHS-0001 | 02 | SP-D1-S-SS43-CHS-0001-31 |  |  |  | 2013J310008-ENG-STR-CL-PP101.6X10-S355J2H(5)GE-008 | 02 | CHS101.6*10 | Hollow Section | S355J2H | 101.60 | 10.00 |  | 4005 | 0 | 0 | 88.99 | 1.00 | [10 empty] | Haryono | 2023-02-08 19:54:55 | External | No | - | Submitted
SI-SMOE-GE-0007 | Structural | OCP | Top Side | Deck 1 | 116 - Equipment Support | 2013J310008-GPE-226-6594-05-GA-0001 | 01 | 2013J310008-GPE-226-6594-05-AS-D1-IB0PDDS1A-0003 | 01 | 2013J310008-GPE-226-6594-05-SP-D1-S-SS94-PLT-0005 | 01 | SP-D1-S-SS94-PLT-0005-26 |  | 2013J310008-ENG-STR-GPE-NST-8-S355J2+M(5)-001 | 03 |  |  | PL8*10 | PLATE | S355J2+M | 0 | 8 |  | 100 | 0 | 100 | 0.55 | 0.00 | [10 empty] | Haryono | 2023-02-09 09:43:02 | External | No | - | Submitted
SI-SMOE-GE-0007 | Structural | OCP | Top Side | Deck 1 | 116 - Equipment Support | 2013J310008-GPE-226-1443-05-GA-0001 | 01 | 2013J310008-GPE-226-1443-05-AS-D1-IB0PDVR1A-0001 | 01 | 2013J310008-GPE-226-1443-05-SP-D1-S-SS43-PLT-0003 | 01 | SP-D1-S-SS43-PLT-0003-89 |  | 2013J310008-ENG-STR-GPE-NST-12-S355J2+M(4)-001 | 01 |  |  | PL12*170 | PLATE | S355J2+M | 0 | 12 |  | 230 | 0 | 170 | 3.18 | 0.00 | [10 empty] | Haryono | 2023-02-08 20:14:13 | External | No | - | Submitted
SI-SMOE-GE-0007 | Structural | OCP | Top Side | Deck 1 | 116 - Equipment Support | 2013J310008-GPE-226-1443-05-GA-0001 | 01 | 2013J310008-GPE-226-1443-05-AS-D1-IB0PDVR1A-0001 | 01 | 2013J310008-GPE-226-1443-05-SP-D1-S-SS43-PLT-0005 | 01 | SP-D1-S-SS43-PLT-0005-14 |  | 2013J310008-ENG-STR-GPE-NST-15-S355J2+M(5)-003 | 03 |  |  | PL15*420 | PLATE | S355J2M | 0 | 15 |  | 850 | 0 | 420 | 27.96 | 0.00 | [10 empty] | Haryono | 2023-02-09 15:22:01 | External | No | - | Submitted
SI-SMOE-GE-0007 | Structural | OCP | Top Side | Deck 1 | 116 - Equipment Support | 2013J310008-GPE-226-1443-05-GA-0001 | 01 | 2013J310008-GPE-226-1443-05-AS-D1-IB0PDVR1A-0001 | 01 | 2013J310008-GPE-226-1443-05-SP-D1-S-SS43-PLT-0001 | 01 | SP-D1-S-SS43-PLT-0001-01 |  | 2013J310008-ENG-STR-GPE-NST-15-S355J2+M(5)-002 | 02 |  |  | PL15*450 | PLATE | S355J2M | 0 | 15 |  | 750 | 0 | 450 | 33.94 | 0.00 | [10 empty] | Haryono | 2023-02-08 20:03:46 | External | No | - | Submitted
SI-SMOE-GE-0007 | Structural | OCP | Top Side | Deck 1 | 116 - Equipment Support | 2013J310008-GPE-226-1443-05-GA-0001 | 01 | 2013J310008-GPE-226-1443-05-AS-D1-IB0PDVR1A-0001 | 01 | 2013J310008-GPE-226-1443-05-SP-D1-S-SS43-PLT-0001 | 01 | SP-D1-S-SS43-PLT-0001-08 |  | 2013J310008-ENG-STR-GPE-NST-15-S355J2+M(5)-002 | 02 |  |  | PL15*450 | PLATE | S355J2M | 0 | 15 |  | 750 | 0 | 450 | 33.94 | 0.00 | [10 empty] | Haryono | 2023-02-08 20:03:46 | External | No | - | Submitted
SI-SMOE-GE-0007 | Structural | OCP | Top Side | Deck 1 | 116 - Equipment Support | 2013J310008-GPE-226-1443-06-GA-0001 | 01 | 2013J310008-GPE-226-1443-06-AS-D1-IC0PDVR1A-0001 | 01 | 2013J310008-GPE-226-1443-06-SP-D1-S-SS43-PLT-0010 | 02 | SP-D1-S-SS43-PLT-0010-92 |  | 2013J310008-ENG-STR-GPE-NST-20-S355J2+M(5)-001 | 02 |  |  | PL20*49 | PLATE | S355J2+M | 0 | 20 |  | 100 | 0 | 49 | 0.53 | 0.01 | [10 empty] | Ine Murniati | 2023-02-09 10:10:46 | External | No | - | Submitted
SI-SMOE-GE-0007 | Structural | OCP | Top Side | Deck 1 | 116 - Equipment Support | 2013J310008-GPE-226-1443-06-GA-0001 | 01 | 2013J310008-GPE-226-1443-06-AS-D1-IC0PDVR1A-0002 | 01 | 2013J310008-GPE-226-1443-06-SP-D1-S-SS43-PLT-0010 | 02 | SP-D1-S-SS43-PLT-0010-458 |  | 2013J310008-ENG-STR-GPE-NST-20-S355J2+M(5)-001 | 02 |  |  | PL20*49 | PLATE | S355J2+M | 0 | 20 |  | 100 | 0 | 49 | 0.53 | 0.01 | [10 empty] | Haryono | 2023-02-10 09:13:06 | External | No | - | Submitted
SI-SMOE-GE-0007 | Structural | OCP | Top Side | Deck 1 | 116 - Equipment Support | 2013J310008-GPE-226-1443-05-GA-0001 | 01 | 2013J310008-GPE-226-1443-05-AS-D1-IB0PDVR1A-0001 | 01 | 2013J310008-GPE-226-1443-05-SP-D1-S-SS43-PLT-0003 | 01 | SP-D1-S-SS43-PLT-0003-21 |  | 2013J310008-ENG-STR-GPE-NST-12-S355J2+M(4)-001 | 01 |  |  | PL12*170 | PLATE | S355J2+M | 0 | 12 |  | 230 | 0 | 170 | 3.18 | 0.00 | [10 empty] | Haryono | 2023-02-08 20:14:13 | External | No | - | Submitted
SI-SMOE-GE-0007 | Structural | OCP | Top Side | Deck 1 | 116 - Equipment Support | 2013J310008-GPE-226-1443-06-GA-0001 | 01 | 2013J310008-GPE-226-1443-06-AS-D1-IC0PDVR1A-0001 | 01 | 2013J310008-GPE-226-1443-06-SP-D1-S-SS43-PLT-0010 | 02 | SP-D1-S-SS43-PLT-0010-73 |  | 2013J310008-ENG-STR-GPE-NST-20-S355J2+M(5)-001 | 02 |  |  | PL20*49 | PLATE | S355J2+M | 0 | 20 |  | 100 | 0 | 49 | 0.53 | 0.01 | [10 empty] | Ine Murniati | 2023-02-09 10:10:46 | External | No | - | Submitted
SI-SMOE-GE-0007 | Structural | OCP | Top Side | Deck 1 | 116 - Equipment Support | 2013J310008-GPE-226-6599-04-GA-0001 | 01 | 2013J310008-GPE-226-6599-04-AS-D1-IC0PDDS1B-0001 | 01 | 2013J310008-GPE-226-6599-04-SP-D1-S-SS99-UNP-0002 | 01 | SP-D1-S-SS99-UNP-0002-01 |  |  |  | 2013J310008-ENG-STR-CL-UNP180-S355J2(5)GE-002 | 02 | UNP180 | BEAM CHANNEL | S355J2+N | 0 | 8X11 |  | 2145 | 180 | 0 | 46.92 | 1.31 | [10 empty] | Haryono | 2023-02-09 13:10:34 | External | No | - | Submitted
SI-SMOE-GE-0007 | Structural | OCP | Top Side | Deck 1 | 116 - Equipment Support | 2013J310008-GPE-226-1443-05-GA-0001 | 01 | 2013J310008-GPE-226-1443-05-AS-D1-IB0PDVR1A-0001 | 01 | 2013J310008-GPE-226-1443-05-SP-D1-S-SS43-PLT-0003 | 01 | SP-D1-S-SS43-PLT-0003-29 |  | 2013J310008-ENG-STR-GPE-NST-12-S355J2+M(4)-001 | 01 |  |  | PL12*170 | PLATE | S355J2+M | 0 | 12 |  | 230 | 0 | 170 | 3.18 | 0.00 | [10 empty] | Haryono | 2023-02-08 20:14:13 | External | No | - | Submitted
SI-SMOE-GE-0007 | Structural | OCP | Top Side | Deck 1 | 116 - Equipment Support | 2013J310008-GPE-226-1443-05-GA-0001 | 01 | 2013J310008-GPE-226-1443-05-AS-D1-IB0PDVR1A-0001 | 01 | 2013J310008-GPE-226-1443-05-SP-D1-S-SS43-PLT-0003 | 01 | SP-D1-S-SS43-PLT-0003-03 |  | 2013J310008-ENG-STR-GPE-NST-12-S355J2+M(4)-001 | 01 |  |  | PL12*170 | PLATE | S355J2+M | 0 | 12 |  | 230 | 0 | 170 | 3.18 | 0.00 | [10 empty] | Haryono | 2023-02-08 20:14:13 | External | No | - | Submitted
SI-SMOE-GE-0007 | Structural | OCP | Top Side | Deck 1 | 116 - Equipment Support | 2013J310008-GPE-226-1443-05-GA-0001 | 01 | 2013J310008-GPE-226-1443-05-AS-D1-IB0PDVR1A-0001 | 01 | 2013J310008-GPE-226-1443-05-SP-D1-S-SS43-PLT-0003 | 01 | SP-D1-S-SS43-PLT-0003-04 |  | 2013J310008-ENG-STR-GPE-NST-12-S355J2+M(4)-001 | 01 |  |  | PL12*170 | PLATE | S355J2+M | 0 | 12 |  | 230 | 0 | 170 | 3.18 | 0.00 | [10 empty] | Haryono | 2023-02-08 20:14:13 | External | No | - | Submitted
SI-SMOE-GE-0007 | Structural | OCP | Top Side | Deck 1 | 116 - Equipment Support | 2013J310008-GPE-226-1443-05-GA-0001 | 01 | 2013J310008-GPE-226-1443-05-AS-D1-IB0PDVR1A-0001 | 01 | 2013J310008-GPE-226-1443-05-SP-D1-S-SS43-PLT-0003 | 01 | SP-D1-S-SS43-PLT-0003-05 |  | 2013J310008-ENG-STR-GPE-NST-12-S355J2+M(4)-001 | 01 |  |  | PL12*170 | PLATE | S355J2+M | 0 | 12 |  | 230 | 0 | 170 | 3.18 | 0.00 | [10 empty] | Haryono | 2023-02-08 20:14:13 | External | No | - | Submitted
SI-SMOE-GE-0007 | Structural | OCP | Top Side | Deck 1 | 116 - Equipment Support | 2013J310008-GPE-226-6594-05-GA-0001 | 01 | 2013J310008-GPE-226-6594-05-AS-D1-IB0PDDS1A-0003 | 01 | 2013J310008-GPE-226-6594-05-SP-D1-S-SS94-PLT-0004 | 01 | SP-D1-S-SS94-PLT-0004-27 |  | 2013J310008-ENG-STR-GPE-NST-8-S355J2+M(5)-001 | 03 |  |  | PL8*200 | PLATE | S355J2+M | 0 | 8 |  | 200 | 0 | 200 | 1.83 | 0.00 | [10 empty] | Haryono | 2023-02-09 09:43:02 | External | No | - | Submitted
SI-SMOE-GE-0007 | Structural | OCP | Top Side | Deck 4 | 116 - Equipment Support | 2013J310008-GPE-226-1441-04-GA-0001 | 01 | 2013J310008-GPE-226-1441-04-AS-D4-IB0PDCT1A-0001 | 01 | 2013J310008-GPE-226-1441-04-SP-D4-S-SS41-PLT-0004 | 01 | SP-D4-S-SS41-PLT-0004-44 |  | 2013J310008-ENG-STR-GPE-NST-8-S355J2+M(5)-001 | 03 |  |  | PL8*200 | PLATE | S355J2+M | 0 | 8 |  | 200 | 0 | 200 | 1.83 | 0.00 | [10 empty] | Haryono | 2023-02-08 19:33:59 | External | No | - | Submitted
SI-SMOE-GE-0007 | Structural | OCP | Top Side | Deck 1 | 116 - Equipment Support | 2013J310008-GPE-226-6594-04-GA-0001 | 01 | 2013J310008-GPE-226-6594-04-AS-D1-IB0PDDS1A-0002 | 01 | 2013J310008-GPE-226-6594-04-SP-D1-S-SS94-PLT-0007 | 01 | SP-D1-S-SS94-PLT-0007-08 |  | 2013J310008-ENG-STR-GPE-NST-10-S460M(3)-001 | 01 |  |  | PL10*100 | PLATE | S460M | 0 | 10 |  | 100 | 0 | 100 | 0.74 | 0.00 | [10 empty] | Haryono | 2023-02-09 09:43:01 | External | No | - | Submitted
SI-SMOE-GE-0007 | Structural | OCP | Top Side | Deck 1 | 116 - Equipment Support | 2013J310008-GPE-226-6594-04-GA-0001 | 01 | 2013J310008-GPE-226-6594-04-AS-D1-IB0PDDS1A-0002 | 01 | 2013J310008-GPE-226-6594-04-SP-D1-S-SS94-PLT-0007 | 01 | SP-D1-S-SS94-PLT-0007-06 |  | 2013J310008-ENG-STR-GPE-NST-10-S460M(3)-001 | 01 |  |  | PL10*100 | PLATE | S460M | 0 | 10 |  | 100 | 0 | 100 | 0.74 | 0.00 | [10 empty] | Haryono | 2023-02-09 09:43:01 | External | No | - | Submitted
SI-SMOE-GE-0007 | Structural | OCP | Top Side | Deck 1 | 116 - Equipment Support | 2013J310008-GPE-226-6594-04-GA-0001 | 01 | 2013J310008-GPE-226-6594-04-AS-D1-IB0PDDS1A-0002 | 01 | 2013J310008-GPE-226-6594-04-SP-D1-S-SS94-PLT-0007 | 01 | SP-D1-S-SS94-PLT-0007-07 |  | 2013J310008-ENG-STR-GPE-NST-10-S460M(3)-001 | 01 |  |  | PL10*100 | PLATE | S460M | 0 | 10 |  | 100 | 0 | 100 | 0.74 | 0.00 | [10 empty] | Haryono | 2023-02-09 09:43:01 | External | No | - | Submitted
SI-SMOE-GE-0007 | Structural | OCP | Top Side | Deck 1 | 116 - Equipment Support | 2013J310008-GPE-226-1446-04-GA-0001 | 01 | 2013J310008-GPE-226-1446-04-AS-D1-IB0PDPI1A-0001 | 01 | 2013J310008-GPE-226-1446-04-SP-D1-S-SS46-PLT-0004 | 01 | SP-D1-S-SS46-PLT-0004-05 |  | 2013J310008-ENG-STR-GPE-NST-8-S355J2+M(5)-001 | 02 |  |  | PL8*80 | PLATE | S355J2+M | 0 | 8 |  | 80 | 0 | 80 | 0.35 | 0.01 | [10 empty] | Rini Tarihoran | 2023-02-04 10:34:55 | External | No | - | Submitted
SI-SMOE-GE-0007 | Structural | OCP | Top Side | Deck 1 | 116 - Equipment Support | 2013J310008-GPE-226-1444-04-GA-0001 | 01 | 2013J310008-GPE-226-1444-04-AS-D1-IB0PDVD1A-0001 | 01 | 2013J310008-GPE-226-1444-04-SP-D1-S-SS44-PLT-0005 | 01 | SP-D1-S-SS44-PLT-0005-03 |  | 2013J310008-ENG-STR-GPE-NST-8-S355J2+M(5)-001 | 02 |  |  | PL8*200 | PLATE | S355J2+M | 0 | 8 |  | 200 | 0 | 200 | 1.51 | 0.05 | [10 empty] | Rini Tarihoran | 2023-02-04 10:34:55 | External | No | - | Submitted
SI-SMOE-GE-0007 | Structural | OCP | Top Side | Deck 1 | 116 - Equipment Support | 2013J310008-GPE-226-1443-06-GA-0001 | 01 | 2013J310008-GPE-226-1443-06-AS-D1-IC0PDVR1A-0001 | 01 | 2013J310008-GPE-226-1443-06-SP-D1-S-SS43-PLT-0010 | 02 | SP-D1-S-SS43-PLT-0010-15 |  | 2013J310008-ENG-STR-GPE-NST-20-S355J2+M(5)-001 | 02 |  |  | PL20*49 | PLATE | S355J2+M | 0 | 20 |  | 100 | 0 | 49 | 0.53 | 0.01 | [10 empty] | Ine Murniati | 2023-02-09 10:10:46 | External | No | - | Submitted
SI-SMOE-GE-0007 | Structural | OCP | Top Side | Deck 1 | 116 - Equipment Support | 2013J310008-GPE-226-1443-06-GA-0001 | 01 | 2013J310008-GPE-226-1443-06-AS-D1-IC0PDVR1A-0001 | 01 | 2013J310008-GPE-226-1443-06-SP-D1-S-SS43-PLT-0010 | 02 | SP-D1-S-SS43-PLT-0010-06 |  | 2013J310008-ENG-STR-GPE-NST-20-S355J2+M(5)-001 | 02 |  |  | PL20*49 | PLATE | S355J2+M | 0 | 20 |  | 100 | 0 | 49 | 0.53 | 0.01 | [10 empty] | Ine Murniati | 2023-02-09 10:10:46 | External | No | - | Submitted
SI-SMOE-GE-0007 | Structural | OCP | Top Side | Deck 1 | 116 - Equipment Support | 2013J310008-GPE-226-6594-05-GA-0001 | 01 | 2013J310008-GPE-226-6594-05-AS-D1-IB0PDDS1A-0001 | 01 | 2013J310008-GPE-226-6594-05-SP-D1-S-SS94-PLT-0005 | 01 | SP-D1-S-SS94-PLT-0005-04 |  | 2013J310008-ENG-STR-GPE-NST-8-S355J2+M(5)-001 | 03 |  |  | PL8*10 | PLATE | S355J2+M | 0 | 8 |  | 100 | 0 | 100 | 0.55 | 0.00 | [10 empty] | Haryono | 2023-02-09 09:43:02 | External | No | - | Submitted
SI-SMOE-GE-0007 | Structural | OCP | Top Side | Deck 1 | 116 - Equipment Support | 2013J310008-GPE-226-1443-06-GA-0001 | 01 | 2013J310008-GPE-226-1443-06-AS-D1-IC0PDVR1A-0001 | 01 | 2013J310008-GPE-226-1443-06-SP-D1-S-SS43-PLT-0009 | 02 | SP-D1-S-SS43-PLT-0009-34 |  | 2013J310008-ENG-STR-GPE-NST-15-S355J2+M(5)-001 | 03 |  |  | PL15*200 | PLATE | S355J2M | 0 | 15 |  | 247 | 0 | 200 | 5.74 | 0.11 | [10 empty] | Ine Murniati | 2023-02-09 10:10:46 | External | No | - | Submitted
SI-SMOE-GE-0007 | Structural | OCP | Top Side | Deck 1 | 116 - Equipment Support | 2013J310008-GPE-226-1443-06-GA-0001 | 01 | 2013J310008-GPE-226-1443-06-AS-D1-IC0PDVR1A-0001 | 01 | 2013J310008-GPE-226-1443-06-SP-D1-S-SS43-PLT-0006 | 02 | SP-D1-S-SS43-PLT-0006-16 |  | 2013J310008-ENG-STR-GPE-NST-15-S355J2+M(5)-001 | 03 |  |  | PL15*200 | PLATE | S355J2M | 0 | 15 |  | 200 | 0 | 200 | 4.61 | 0.09 | [10 empty] | Ine Murniati | 2023-02-09 10:10:46 | External | No | - | Submitted
SI-SMOE-GE-0007 | Structural | OCP | Top Side | Deck 1 | 116 - Equipment Support | 2013J310008-GPE-226-1443-05-GA-0001 | 01 | 2013J310008-GPE-226-1443-05-AS-D1-IB0PDVR1A-0001 | 01 |  |  | SP-D1-S-SS43-LR-0001-114 | [5 empty] | LOCK WASHER_M24 | WASHER |  | 0 | 0 |  | 5 | 0 | 0 | 0.03 | 0.00 | [10 empty] | Haryono | 2023-03-02 19:03:23 | External | No | - | Outstanding
SI-SMOE-GE-0007 | Structural | OCP | Top Side | Deck 1 | 116 - Equipment Support | 2013J310008-GPE-226-1443-06-GA-0001 | 01 | 2013J310008-GPE-226-1443-06-AS-D1-IC0PDVR1A-0002 | 01 | 2013J310008-GPE-226-1443-06-SP-D1-S-SS43-PLT-0010 | 02 | SP-D1-S-SS43-PLT-0010-483 |  | 2013J310008-ENG-STR-GPE-NST-20-S355J2+M(5)-001 | 02 |  |  | PL20*49 | PLATE | S355J2+M | 0 | 20 |  | 100 | 0 | 49 | 0.53 | 0.01 | [10 empty] | Haryono | 2023-02-10 09:13:06 | External | No | - | Submitted
SI-SMOE-GE-0007 | Structural | OCP | Top Side | Deck 1 | 116 - Equipment Support | 2013J310008-GPE-226-6602-04-GA-0001 | 01 | 2013J310008-GPE-226-6602-04-AS-D1-IB0PDSA2A-0001 | 01 | 2013J310008-GPE-226-6602-04-SP-D1-S-SS02-PLT-0008 | 01 | SP-D1-S-SS02-PLT-0008-05 |  | 2013J310008-ENG-STR-GPE-NST-8-S355J2+M(5)-001 | 02 |  |  | PL8*300 | PLATE | S355J2+M | 0 | 8 |  | 300 | 0 | 300 | 3.24 | 0.11 | [10 empty] | Rini Tarihoran | 2023-02-04 10:34:56 | External | No | - | Submitted
SI-SMOE-GE-0007 | Structural | OCP | Top Side | Deck 1 | 116 - Equipment Support | 2013J310008-GPE-226-1443-05-GA-0001 | 01 | 2013J310008-GPE-226-1443-05-AS-D1-IB0PDVR1A-0001 | 01 | 2013J310008-GPE-226-1443-05-SP-D1-S-SS43-PLT-0002 | 01 | SP-D1-S-SS43-PLT-0002-49 |  | 2013J310008-ENG-STR-GPE-NST-8-S355J2+M(5)-001 | 03 |  |  | PL8*80 | PLATE | S355J2+M | 0 | 8 |  | 85 | 0 | 80 | 0.39 | 0.00 | [10 empty] | Haryono | 2023-02-08 20:03:46 | External | No | - | Submitted
SI-SMOE-GE-0007 | Structural | OCP | Top Side | Deck 1 | 116 - Equipment Support | 2013J310008-GPE-226-1442-04-GA-0001 | 01 | 2013J310008-GPE-226-1442-04-AS-D1-IB0PDCT2A-0001 | 01 | 2013J310008-GPE-226-1442-04-SP-D1-S-SS42-PLT-0004 | 01 | SP-D1-S-SS42-PLT-0004-01 |  | 2013J310008-ENG-STR-GPE-NST-8-S355J2+M(5)-001 | 03 |  |  | PL8*200 | PLATE | S355J2+M | 0 | 8 |  | 200 | 0 | 200 | 1.83 | 0.06 | [10 empty] | M. Auzan Febriano Shaza | 2023-02-10 07:51:41 | External | No | - | Submitted
SI-SMOE-GE-0007 | Structural | OCP | Top Side | Deck 1 | 116 - Equipment Support | 2013J310008-GPE-226-1442-04-GA-0001 | 01 | 2013J310008-GPE-226-1442-04-AS-D1-IB0PDCT2A-0001 | 01 | 2013J310008-GPE-226-1442-04-SP-D1-S-SS42-PLT-0005 | 01 | SP-D1-S-SS42-PLT-0005-08 |  | 2013J310008-ENG-STR-GPE-NST-8-S355J2+M(5)-001 | 03 |  |  | PL8*100 | PLATE | S355J2+M | 0 | 8 |  | 100 | 0 | 100 | 0.55 | 0.02 | [10 empty] | M. Auzan Febriano Shaza | 2023-02-10 07:51:41 | External | No | - | Submitted
SI-SMOE-GE-0007 | Structural | OCP | Top Side | Deck 1 | 116 - Equipment Support | 2013J310008-GPE-226-1443-05-GA-0001 | 01 | 2013J310008-GPE-226-1443-05-AS-D1-IB0PDVR1A-0001 | 01 | 2013J310008-GPE-226-1443-05-SP-D1-S-SS43-CHS-0002 | 01 | SP-D1-S-SS43-CHS-0002-13 |  |  |  | 2013J310008-ENG-STR-CL-PP273X6.3-S355J2H(5)GE-002 | 02 | CHS273*6.3 | PIPE | S355J2H | 273.00 | 6.30 |  | 170 | 0 | 0 | 6.99 | 0.00 | [10 empty] | Haryono | 2023-02-08 19:54:55 | External | No | - | Submitted
SI-SMOE-GE-0007 | Structural | OCP | Top Side | Deck 1 | 116 - Equipment Support | 2013J310008-GPE-226-6601-04-GA-0001 | 01 | 2013J310008-GPE-226-6601-04-AS-D1-IB0PDCT3A-0001 | 01 | 2013J310008-GPE-226-6601-04-SP-D1-S-SS01-PLT-0004 | 01 | SP-D1-S-SS01-PLT-0004-12 |  | 2013J310008-ENG-STR-GPE-NST-8-S355J2+M(5)-001 | 03 |  |  | PL8*200 | PLATE | S355J2+M | 0 | 8 |  | 200 | 0 | 200 | 1.83 | 0.06 | [10 empty] | Haryono | 2023-02-09 13:10:34 | External | No | - | Submitted
SI-SMOE-GE-0007 | Structural | OCP | Top Side | Deck 1 | 116 - Equipment Support | 2013J310008-GPE-226-6599-04-GA-0001 | 01 | 2013J310008-GPE-226-6599-04-AS-D1-IC0PDDS1B-0001 | 01 | 2013J310008-GPE-226-6599-04-SP-D1-S-SS99-PLT-0002 | 01 | SP-D1-S-SS99-PLT-0002-03 |  | 2013J310008-ENG-STR-GPE-NST-8-S355J2+M(5)-001 | 03 |  |  | PL8*100 | PLATE | S355J2+M | 0 | 10 |  | 100 | 0 | 80 | 0.37 | 0.01 | [10 empty] | Haryono | 2023-02-09 13:10:34 | External | No | - | Submitted
SI-SMOE-GE-0007 | Structural | OCP | Top Side | Deck 1 | 116 - Equipment Support | 2013J310008-GPE-226-1443-06-GA-0001 | 01 | 2013J310008-GPE-226-1443-06-AS-D1-IC0PDVR1A-0001 | 01 | 2013J310008-GPE-226-1443-06-SP-D1-S-SS43-PLT-0010 | 02 | SP-D1-S-SS43-PLT-0010-224 |  | 2013J310008-ENG-STR-GPE-NST-20-S355J2+M(5)-001 | 02 |  |  | PL20*49 | PLATE | S355J2+M | 0 | 20 |  | 100 | 0 | 49 | 0.53 | 0.01 | [10 empty] | Ine Murniati | 2023-02-09 10:10:46 | External | No | - | Submitted
SI-SMOE-GE-0007 | Structural | OCP | Top Side | Deck 1 | 116 - Equipment Support | 2013J310008-GPE-226-6596-04-GA-0001 | 01 | 2013J310008-GPE-226-6596-04-AS-D1-IB0PDPI1B-0001 | 01 | 2013J310008-GPE-226-6596-04-SP-D1-S-SS96-PLT-0002 | 01 | SP-D1-S-SS96-PLT-0002-01 |  | 2013J310008-ENG-STR-GPE-NST-15-S355J2+M(5)-001 | 01 |  |  | PL15*360 | PLATE | S355J2M | 0 | 15 |  | 360 | 0 | 360 | 8.31 | 0.17 | [10 empty] | Rini Tarihoran | 2023-02-04 10:34:56 | External | No | - | Submitted
SI-SMOE-GE-0007 | Structural | OCP | Top Side | Deck 1 | 116 - Equipment Support | 2013J310008-GPE-226-6596-04-GA-0001 | 01 | 2013J310008-GPE-226-6596-04-AS-D1-IB0PDPI1B-0001 | 01 | 2013J310008-GPE-226-6596-04-SP-D1-S-SS96-PLT-0003 | 01 | SP-D1-S-SS96-PLT-0003-05 | [5 empty] | PL10*100 | PLATE | SS316L | 0 | 10 |  | 100 | 0 | 100 | 0.77 | 0.02 | [10 empty] | Rini Tarihoran | 2023-02-04 10:34:56 | External | No | - | Submitted
SI-SMOE-GE-0007 | Structural | OCP | Top Side | Deck 1 | 116 - Equipment Support | 2013J310008-GPE-226-6596-04-GA-0001 | 01 | 2013J310008-GPE-226-6596-04-AS-D1-IB0PDPI1B-0001 | 01 | 2013J310008-GPE-226-6596-04-SP-D1-S-SS96-PLT-0003 | 01 | SP-D1-S-SS96-PLT-0003-12 | [5 empty] | PL10*100 | PLATE | SS316L | 0 | 10 |  | 100 | 0 | 100 | 0.77 | 0.02 | [10 empty] | Rini Tarihoran | 2023-02-04 10:34:56 | External | No | - | Submitted
SI-SMOE-GE-0007 | Structural | OCP | Top Side | Deck 1 | 116 - Equipment Support | 2013J310008-GPE-226-6594-05-GA-0001 | 01 | 2013J310008-GPE-226-6594-05-AS-D1-IB0PDDS1A-0003 | 01 | 2013J310008-GPE-226-6594-05-SP-D1-S-SS94-PLT-0002 | 01 | SP-D1-S-SS94-PLT-0002-04 |  | 2013J310008-ENG-STR-GPE-NST-20-S355J2+M(5)-001 | 02 |  |  | PL20*500 | PLATE | S355J2+M | 0 | 20 |  | 500 | 0 | 500 | 35.12 | 0.00 | [10 empty] | Haryono | 2023-02-09 09:43:02 | External | No | - | Submitted
SI-SMOE-GE-0007 | Structural | OCP | Top Side | Deck 1 | 116 - Equipment Support | 2013J310008-GPE-226-1444-04-GA-0001 | 01 | 2013J310008-GPE-226-1444-04-AS-D1-IB0PDVD1A-0001 | 01 | 2013J310008-GPE-226-1444-04-SP-D1-S-SS44-PLT-0005 | 01 | SP-D1-S-SS44-PLT-0005-05 |  | 2013J310008-ENG-STR-GPE-NST-8-S355J2+M(5)-001 | 02 |  |  | PL8*200 | PLATE | S355J2+M | 0 | 8 |  | 200 | 0 | 200 | 1.51 | 0.05 | [10 empty] | Rini Tarihoran | 2023-02-04 10:34:55 | External | No | - | Submitted
SI-SMOE-GE-0007 | Structural | OCP | Top Side | Deck 1 | 116 - Equipment Support | 2013J310008-GPE-226-1443-06-GA-0001 | 01 | 2013J310008-GPE-226-1443-06-AS-D1-IC0PDVR1A-0001 | 01 | 2013J310008-GPE-226-1443-06-SP-D1-S-SS43-PLT-0010 | 02 | SP-D1-S-SS43-PLT-0010-13 |  | 2013J310008-ENG-STR-GPE-NST-20-S355J2+M(5)-001 | 02 |  |  | PL20*49 | PLATE | S355J2+M | 0 | 20 |  | 100 | 0 | 49 | 0.53 | 0.01 | [10 empty] | Ine Murniati | 2023-02-09 10:10:46 | External | No | - | Submitted
SI-SMOE-GE-0007 | Structural | OCP | Top Side | Deck 1 | 116 - Equipment Support | 2013J310008-GPE-226-1443-05-GA-0001 | 01 | 2013J310008-GPE-226-1443-05-AS-D1-IB0PDVR1A-0001 | 01 | 2013J310008-GPE-226-1443-05-SP-D1-S-SS43-PLT-0001 | 01 | SP-D1-S-SS43-PLT-0001-11 |  | 2013J310008-ENG-STR-GPE-NST-15-S355J2+M(5)-002 | 02 |  |  | PL15*450 | PLATE | S355J2M | 0 | 15 |  | 750 | 0 | 450 | 33.94 | 0.00 | [10 empty] | Haryono | 2023-02-08 20:03:46 | External | No | - | Submitted
SI-SMOE-GE-0007 | Structural | OCP | Top Side | Deck 1 | 116 - Equipment Support | 2013J310008-GPE-226-1447-04-GA-0001 | 01 | 2013J310008-GPE-226-1447-04-AS-D1-IB0PDSA1A-0001 | 01 | 2013J310008-GPE-226-1447-04-SP-D1-S-SS47-PLT-0003 | 01 | SP-D1-S-SS47-PLT-0003-20 |  | 2013J310008-ENG-STR-GPE-NST-8-S355J2+M(5)-001 | 02 |  |  | PL8*80 | PLATE | S355J2+M | 0 | 8 |  | 80 | 0 | 80 | 0.35 | 0.01 | [10 empty] | Rini Tarihoran | 2023-02-04 10:34:55 | External | No | - | Submitted
SI-SMOE-GE-0007 | Structural | OCP | Top Side | Deck 1 | 116 - Equipment Support | 2013J310008-GPE-226-1447-04-GA-0001 | 01 | 2013J310008-GPE-226-1447-04-AS-D1-IB0PDSA1A-0001 | 01 | 2013J310008-GPE-226-1447-04-SP-D1-S-SS47-PLT-0003 | 01 | SP-D1-S-SS47-PLT-0003-21 |  | 2013J310008-ENG-STR-GPE-NST-8-S355J2+M(5)-001 | 02 |  |  | PL8*80 | PLATE | S355J2+M | 0 | 8 |  | 80 | 0 | 80 | 0.35 | 0.01 | [10 empty] | Rini Tarihoran | 2023-02-04 10:34:55 | External | No | - | Submitted
SI-SMOE-GE-0007 | Structural | OCP | Top Side | Deck 1 | 116 - Equipment Support | 2013J310008-GPE-226-1447-04-GA-0001 | 01 | 2013J310008-GPE-226-1447-04-AS-D1-IB0PDSA1A-0001 | 01 | 2013J310008-GPE-226-1447-04-SP-D1-S-SS47-PLT-0003 | 01 | SP-D1-S-SS47-PLT-0003-23 |  | 2013J310008-ENG-STR-GPE-NST-8-S355J2+M(5)-001 | 02 |  |  | PL8*80 | PLATE | S355J2+M | 0 | 8 |  | 80 | 0 | 80 | 0.35 | 0.01 | [10 empty] | Rini Tarihoran | 2023-02-04 10:34:55 | External | No | - | Submitted
SI-SMOE-GE-0007 | Structural | OCP | Top Side | Deck 1 | 116 - Equipment Support | 2013J310008-GPE-226-1443-06-GA-0001 | 01 | 2013J310008-GPE-226-1443-06-AS-D1-IC0PDVR1A-0001 | 01 | 2013J310008-GPE-226-1443-06-SP-D1-S-SS43-PLT-0010 | 02 | SP-D1-S-SS43-PLT-0010-161 |  | 2013J310008-ENG-STR-GPE-NST-20-S355J2+M(5)-001 | 02 |  |  | PL20*49 | PLATE | S355J2+M | 0 | 20 |  | 100 | 0 | 49 | 0.53 | 0.01 | [10 empty] | Ine Murniati | 2023-02-09 10:10:46 | External | No | - | Submitted
SI-SMOE-GE-0007 | Structural | OCP | Top Side | Deck 1 | 116 - Equipment Support | 2013J310008-GPE-226-6599-04-GA-0001 | 01 | 2013J310008-GPE-226-6599-04-AS-D1-IC0PDDS1B-0001 | 01 | 2013J310008-GPE-226-6599-04-SP-D1-S-SS99-UNP-0003 | 01 | SP-D1-S-SS99-UNP-0003-11 |  |  |  | 2013J310008-ENG-STR-CL-UNP180-S355J2(5)GE-003 | 02 | UNP180 | BEAM CHANNEL | S355J2+N | 0 | 8X11 |  | 230 | 180 | 0 | 5.09 | 1.31 | [10 empty] | Haryono | 2023-02-09 13:10:34 | External | No | - | Submitted
SI-SMOE-GE-0007 | Structural | OCP | Top Side | Deck 1 | 116 - Equipment Support | 2013J310008-GPE-226-1446-04-GA-0001 | 01 | 2013J310008-GPE-226-1446-04-AS-D1-IB0PDPI1A-0001 | 01 | 2013J310008-GPE-226-1446-04-SP-D1-S-SS46-CHS-0001 | 01 | SP-D1-S-SS46-CHS-0001-01 |  |  |  | 2013J310008-ENG-STR-CL-PP219.1X6.3-S355J2(5)GE-002 | 02 | CHS219.1*6.3 | Hollow Section | S355J2H | 219.10 | 6.30 |  | 1270 | 0 | 0 | 41.64 | 0.88 | [10 empty] | Rini Tarihoran | 2023-02-04 10:34:55 | External | No | - | Submitted
SI-SMOE-GE-0007 | Structural | OCP | Top Side | Deck 1 | 116 - Equipment Support | 2013J310008-GPE-226-6596-04-GA-0001 | 01 | 2013J310008-GPE-226-6596-04-AS-D1-IB0PDPI1B-0001 | 01 | 2013J310008-GPE-226-6596-04-SP-D1-S-SS96-CHS-0001 | 01 | SP-D1-S-SS96-CHS-0001-04 |  |  |  | 2013J310008-ENG-STR-CL-PP219.1X6.3-S355J2(5)GE-001 | 02 | CHS219.1*6.3 | Hollow Section | S355J2H | 219.10 | 6.30 |  | 2370 | 0 | 0 | 77.70 | 1.63 | [10 empty] | Rini Tarihoran | 2023-02-04 10:34:56 | External | No | - | Submitted
SI-SMOE-GE-0007 | Structural | OCP | Top Side | Deck 1 | 116 - Equipment Support | 2013J310008-GPE-226-1446-04-GA-0001 | 01 | 2013J310008-GPE-226-1446-04-AS-D1-IB0PDPI1A-0001 | 01 | 2013J310008-GPE-226-1446-04-SP-D1-S-SS46-PLT-0002 | 01 | SP-D1-S-SS46-PLT-0002-06 |  | 2013J310008-ENG-STR-GPE-NST-15-S355J2+M(5)-001 | 01 |  |  | PL15*360 | PLATE | S355J2M | 0 | 15 |  | 360 | 0 | 360 | 8.31 | 0.17 | [10 empty] | Rini Tarihoran | 2023-02-04 10:34:55 | External | No | - | Submitted
SI-SMOE-GE-0007 | Structural | OCP | Top Side | Deck 1 | 116 - Equipment Support | 2013J310008-GPE-226-1443-05-GA-0001 | 01 | 2013J310008-GPE-226-1443-05-AS-D1-IB0PDVR1A-0001 | 01 | 2013J310008-GPE-226-1443-05-SP-D1-S-SS43-PLT-0003 | 01 | SP-D1-S-SS43-PLT-0003-66 |  | 2013J310008-ENG-STR-GPE-NST-12-S355J2+M(4)-001 | 01 |  |  | PL12*170 | PLATE | S355J2+M | 0 | 12 |  | 230 | 0 | 170 | 3.18 | 0.00 | [10 empty] | Haryono | 2023-02-08 20:14:13 | External | No | - | Submitted
SI-SMOE-GE-0007 | Structural | OCP | Top Side | Deck 1 | 116 - Equipment Support | 2013J310008-GPE-226-1443-06-GA-0001 | 01 | 2013J310008-GPE-226-1443-06-AS-D1-IC0PDVR1A-0002 | 01 | 2013J310008-GPE-226-1443-06-SP-D1-S-SS43-PLT-0010 | 02 | SP-D1-S-SS43-PLT-0010-441 |  | 2013J310008-ENG-STR-GPE-NST-20-S355J2+M(5)-001 | 02 |  |  | PL20*49 | PLATE | S355J2+M | 0 | 20 |  | 100 | 0 | 49 | 0.53 | 0.01 | [10 empty] | Haryono | 2023-02-10 09:13:06 | External | No | - | Submitted
SI-SMOE-GE-0007 | Structural | OCP | Top Side | Deck 6 | 151 - Transformer Room | 2013J310008-GPE-226-6603-04-GA-0001 | 01 | 2013J310008-GPE-226-6603-04-AS-D6-IB0PNER1A-0002 | 01 | 2013J310008-GPE-226-6603-04-SP-D6-S-SS03-PLT-0004 | 01 | SP-D6-S-SS03-PLT-0004-07 |  | 2013J310008-ENG-STR-GPE-NST-10-S460M(3)-001 | 01 |  |  | PL10*210 | PLATE | S460M | 0 | 10 |  | 240 | 0 | 210 | 4.03 | 0.11 | [10 empty] | Ine Murniati | 2023-02-08 10:49:02 | External | No | - | Submitted
SI-SMOE-GE-0007 | Structural | OCP | Top Side | Deck 6 | 151 - Transformer Room | 2013J310008-GPE-226-6603-04-GA-0001 | 01 | 2013J310008-GPE-226-6603-04-AS-D6-IB0PNER1A-0001 | 01 | 2013J310008-GPE-226-6603-04-SP-D6-S-SS03-PLT-0005 | 01 | SP-D6-S-SS03-PLT-0005-01 |  | 2013J310008-ENG-STR-GPE-NST-10-S460M(3)-001 | 01 |  |  | PL10*190 | PLATE | S460M | 0 | 10 |  | 200 | 0 | 190 | 3.04 | 0.08 | [10 empty] | Ine Murniati | 2023-02-08 10:49:02 | External | No | - | Submitted
SI-SMOE-GE-0007 | Structural | OCP | Top Side | Deck 1 | 116 - Equipment Support | 2013J310008-GPE-226-6601-04-GA-0001 | 01 | 2013J310008-GPE-226-6601-04-AS-D1-IB0PDCT3A-0001 | 01 | 2013J310008-GPE-226-6601-04-SP-D1-S-SS01-PLT-0004 | 01 | SP-D1-S-SS01-PLT-0004-16 |  | 2013J310008-ENG-STR-GPE-NST-8-S355J2+M(5)-001 | 03 |  |  | PL8*200 | PLATE | S355J2+M | 0 | 8 |  | 200 | 0 | 200 | 1.83 | 0.06 | [10 empty] | Haryono | 2023-02-09 13:10:34 | External | No | - | Submitted
SI-SMOE-GE-0007 | Structural | OCP | Top Side | Deck 4 | 116 - Equipment Support | 2013J310008-GPE-226-6593-04-GA-0001 | 01 | 2013J310008-GPE-226-6593-04-AS-D4-IB0PAES1A-0001 | 01 | 2013J310008-GPE-226-6593-04-SP-D4-S-SS93-PLT-0004 | 01 | SP-D4-S-SS93-PLT-0004-13 |  | 2013J310008-ENG-STR-GPE-NST-8-S355J2+M(5)-001 | 03 |  |  | PL8*200 | PLATE | S355J2+M | 0 | 8 |  | 200 | 0 | 200 | 1.83 | 0.00 | [10 empty] | Haryono | 2023-02-14 15:13:11 | External | No | - | Submitted
SI-SMOE-GE-0007 | Structural | OCP | Top Side | Deck 4 | 116 - Equipment Support | 2013J310008-GPE-226-6593-04-GA-0001 | 01 | 2013J310008-GPE-226-6593-04-AS-D4-IB0PAES1A-0001 | 01 | 2013J310008-GPE-226-6593-04-SP-D4-S-SS93-PLT-0004 | 01 | SP-D4-S-SS93-PLT-0004-14 |  | 2013J310008-ENG-STR-GPE-NST-8-S355J2+M(5)-001 | 03 |  |  | PL8*200 | PLATE | S355J2+M | 0 | 8 |  | 200 | 0 | 200 | 1.83 | 0.00 | [10 empty] | Haryono | 2023-02-14 15:13:11 | External | No | - | Submitted
SI-SMOE-GE-0007 | Structural | OCP | Top Side | Deck 1 | 116 - Equipment Support | 2013J310008-GPE-226-6602-05-GA-0001 | 01 | 2013J310008-GPE-226-6602-05-AS-D1-IB0PDSA2A-0002 | 01 | 2013J310008-GPE-226-6602-05-SP-D1-S-SS02-PLT-0003 | 01 | SP-D1-S-SS02-PLT-0003-14 |  | 2013J310008-ENG-STR-GPE-NST-10-S460M(3)-001 | 01 |  |  | PL10*100 | PLATE | S460M | 0 | 10 |  | 160 | 0 | 100 | 0.82 | 0.02 | [10 empty] | Haryono | 2023-02-08 16:33:22 | External | No | - | Submitted
SI-SMOE-GE-0007 | Structural | OCP | Top Side | Deck 1 | 116 - Equipment Support | 2013J310008-GPE-226-6602-05-GA-0001 | 01 | 2013J310008-GPE-226-6602-05-AS-D1-IB0PDSA2A-0002 | 01 | 2013J310008-GPE-226-6602-05-SP-D1-S-SS02-PLT-0003 | 01 | SP-D1-S-SS02-PLT-0003-07 |  | 2013J310008-ENG-STR-GPE-NST-10-S460M(3)-001 | 01 |  |  | PL10*100 | PLATE | S460M | 0 | 10 |  | 160 | 0 | 100 | 0.82 | 0.02 | [10 empty] | Haryono | 2023-02-08 16:33:22 | External | No | - | Submitted
SI-SMOE-GE-0007 | Structural | OCP | Top Side | Deck 1 | 116 - Equipment Support | 2013J310008-GPE-226-6602-05-GA-0001 | 01 | 2013J310008-GPE-226-6602-05-AS-D1-IB0PDSA2A-0002 | 01 | 2013J310008-GPE-226-6602-05-SP-D1-S-SS02-PLT-0003 | 01 | SP-D1-S-SS02-PLT-0003-01 |  | 2013J310008-ENG-STR-GPE-NST-10-S460M(3)-001 | 01 |  |  | PL10*100 | PLATE | S460M | 0 | 10 |  | 160 | 0 | 100 | 0.82 | 0.02 | [10 empty] | Haryono | 2023-02-08 16:33:22 | External | No | - | Submitted
SI-SMOE-GE-0007 | Structural | OCP | Top Side | Deck 1 | 116 - Equipment Support | 2013J310008-GPE-226-6594-04-GA-0001 | 01 | 2013J310008-GPE-226-6594-04-AS-D1-IB0PDDS1A-0002 | 01 | 2013J310008-GPE-226-6594-04-SP-D1-S-SS94-PLT-0008 | 01 | SP-D1-S-SS94-PLT-0008-01 |  | 2013J310008-ENG-STR-GPE-NST-10-S460M(3)-001 | 01 |  |  | PL10*120 | PLATE | S460M | 0 | 10 |  | 120 | 0 | 120 | 1.11 | 0.03 | [10 empty] | Haryono | 2023-02-08 16:33:22 | External | No | - | Submitted
SI-SMOE-GE-0007 | Structural | OCP | Top Side | Deck 1 | 116 - Equipment Support | 2013J310008-GPE-226-1444-04-GA-0001 | 01 | 2013J310008-GPE-226-1444-04-AS-D1-IB0PDVD1A-0001 | 01 | 2013J310008-GPE-226-1444-04-SP-D1-S-SS44-PLT-0004 | 01 | SP-D1-S-SS44-PLT-0004-08 |  | 2013J310008-ENG-STR-GPE-NST-8-S355J2+M(5)-001 | 02 |  |  | PL8*300 | PLATE | S355J2+M | 0 | 8 |  | 300 | 0 | 300 | 3.24 | 0.11 | [10 empty] | Rini Tarihoran | 2023-02-04 10:34:55 | External | No | - | Submitted
SI-SMOE-GE-0007 | Structural | OCP | Top Side | Deck 1 | 116 - Equipment Support | 2013J310008-GPE-226-1443-06-GA-0001 | 01 | 2013J310008-GPE-226-1443-06-AS-D1-IC0PDVR1A-0001 | 01 | 2013J310008-GPE-226-1443-06-SP-D1-S-SS43-PLT-0010 | 02 | SP-D1-S-SS43-PLT-0010-215 |  | 2013J310008-ENG-STR-GPE-NST-20-S355J2+M(5)-001 | 02 |  |  | PL20*49 | PLATE | S355J2+M | 0 | 20 |  | 100 | 0 | 49 | 0.53 | 0.01 | [10 empty] | Ine Murniati | 2023-02-09 10:10:46 | External | No | - | Submitted
SI-SMOE-GE-0007 | Structural | OCP | Top Side | Deck 1 | 116 - Equipment Support | 2013J310008-GPE-226-1443-06-GA-0001 | 01 | 2013J310008-GPE-226-1443-06-AS-D1-IC0PDVR1A-0001 | 01 | 2013J310008-GPE-226-1443-06-SP-D1-S-SS43-PLT-0010 | 02 | SP-D1-S-SS43-PLT-0010-242 |  | 2013J310008-ENG-STR-GPE-NST-20-S355J2+M(5)-001 | 02 |  |  | PL20*49 | PLATE | S355J2+M | 0 | 20 |  | 100 | 0 | 49 | 0.53 | 0.01 | [10 empty] | Ine Murniati | 2023-02-09 10:10:46 | External | No | - | Submitted
SI-SMOE-GE-0007 | Structural | OCP | Top Side | Deck 1 | 116 - Equipment Support | 2013J310008-GPE-226-6601-04-GA-0001 | 01 | 2013J310008-GPE-226-6601-04-AS-D1-IB0PDCT3A-0001 | 01 | 2013J310008-GPE-226-6601-04-SP-D1-S-SS01-PLT-0004 | 01 | SP-D1-S-SS01-PLT-0004-13 |  | 2013J310008-ENG-STR-GPE-NST-8-S355J2+M(5)-001 | 03 |  |  | PL8*200 | PLATE | S355J2+M | 0 | 8 |  | 200 | 0 | 200 | 1.83 | 0.06 | [10 empty] | Haryono | 2023-02-09 13:10:34 | External | No | - | Submitted
SI-SMOE-GE-0007 | Structural | OCP | Top Side | Deck 1 | 116 - Equipment Support | 2013J310008-GPE-226-1443-06-GA-0001 | 01 | 2013J310008-GPE-226-1443-06-AS-D1-IC0PDVR1A-0001 | 01 | 2013J310008-GPE-226-1443-06-SP-D1-S-SS43-PLT-0010 | 02 | SP-D1-S-SS43-PLT-0010-152 |  | 2013J310008-ENG-STR-GPE-NST-20-S355J2+M(5)-001 | 02 |  |  | PL20*49 | PLATE | S355J2+M | 0 | 20 |  | 100 | 0 | 49 | 0.53 | 0.01 | [10 empty] | Ine Murniati | 2023-02-09 10:10:46 | External | No | - | Submitted
SI-SMOE-GE-0007 | Structural | OCP | Top Side | Deck 1 | 116 - Equipment Support | 2013J310008-GPE-226-6594-05-GA-0001 | 01 | 2013J310008-GPE-226-6594-05-AS-D1-IB0PDDS1A-0001 | 01 | 2013J310008-GPE-226-6594-05-SP-D1-S-SS94-PLT-0005 | 01 | SP-D1-S-SS94-PLT-0005-11 |  | 2013J310008-ENG-STR-GPE-NST-8-S355J2+M(5)-001 | 03 |  |  | PL8*10 | PLATE | S355J2+M | 0 | 8 |  | 100 | 0 | 100 | 0.55 | 0.00 | [10 empty] | Haryono | 2023-02-09 09:43:02 | External | No | - | Submitted
SI-SMOE-GE-0007 | Structural | OCP | Top Side | Deck 1 | 116 - Equipment Support | 2013J310008-GPE-226-6594-05-GA-0001 | 01 | 2013J310008-GPE-226-6594-05-AS-D1-IB0PDDS1A-0003 | 01 | 2013J310008-GPE-226-6594-05-SP-D1-S-SS94-PLT-0004 | 01 | SP-D1-S-SS94-PLT-0004-23 |  | 2013J310008-ENG-STR-GPE-NST-8-S355J2+M(5)-001 | 03 |  |  | PL8*200 | PLATE | S355J2+M | 0 | 8 |  | 200 | 0 | 200 | 1.83 | 0.00 | [10 empty] | Haryono | 2023-02-09 09:43:02 | External | No | - | Submitted
SI-SMOE-GE-0007 | Structural | OCP | Top Side | Deck 4 | 116 - Equipment Support | 2013J310008-GPE-226-1441-04-GA-0001 | 01 | 2013J310008-GPE-226-1441-04-AS-D4-IB0PDCT1A-0001 | 01 | 2013J310008-GPE-226-1441-04-SP-D4-S-SS41-PLT-0004 | 01 | SP-D4-S-SS41-PLT-0004-37 |  | 2013J310008-ENG-STR-GPE-NST-8-S355J2+M(5)-001 | 03 |  |  | PL8*200 | PLATE | S355J2+M | 0 | 8 |  | 200 | 0 | 200 | 1.83 | 0.00 | [10 empty] | Haryono | 2023-02-08 19:33:59 | External | No | - | Submitted
SI-SMOE-GE-0007 | Structural | OCP | Top Side | Deck 4 | 116 - Equipment Support | 2013J310008-GPE-226-1441-04-GA-0001 | 01 | 2013J310008-GPE-226-1441-04-AS-D4-IB0PDCT1A-0001 | 01 | 2013J310008-GPE-226-1441-04-SP-D4-S-SS41-PLT-0003 | 01 | SP-D4-S-SS41-PLT-0003-18 | [5 empty] | PL10*100 | PLATE | SS316L | 0 | 10 |  | 100 | 0 | 100 | 0.77 | 0.00 | [10 empty] | Haryono | 2023-02-08 19:33:59 | External | No | - | Submitted
SI-SMOE-GE-0007 | Structural | OCP | Top Side | Deck 1 | 116 - Equipment Support | 2013J310008-GPE-226-1443-05-GA-0001 | 01 | 2013J310008-GPE-226-1443-05-AS-D1-IB0PDVR1A-0001 | 01 | 2013J310008-GPE-226-1443-05-SP-D1-S-SS43-PLT-0005 | 01 | SP-D1-S-SS43-PLT-0005-34 |  | 2013J310008-ENG-STR-GPE-NST-15-S355J2+M(5)-003 | 03 |  |  | PL15*420 | PLATE | S355J2M | 0 | 15 |  | 850 | 0 | 420 | 27.96 | 0.00 | [10 empty] | Haryono | 2023-02-09 15:22:01 | External | No | - | Submitted
SI-SMOE-GE-0007 | Structural | OCP | Top Side | Deck 1 | 116 - Equipment Support | 2013J310008-GPE-226-1443-05-GA-0001 | 01 | 2013J310008-GPE-226-1443-05-AS-D1-IB0PDVR1A-0001 | 01 | 2013J310008-GPE-226-1443-05-SP-D1-S-SS43-CHS-0002 | 01 | SP-D1-S-SS43-CHS-0002-18 |  |  |  | 2013J310008-ENG-STR-CL-PP273X6.3-S355J2H(5)GE-002 | 02 | CHS273*6.3 | Hollow Section | S355J2H | 273.00 | 6.30 |  | 170 | 0 | 0 | 6.99 | 0.00 | [10 empty] | Haryono | 2023-02-08 19:54:55 | External | No | - | Submitted
SI-SMOE-GE-0007 | Structural | OCP | Top Side | Deck 1 | 116 - Equipment Support | 2013J310008-GPE-226-1444-04-GA-0001 | 01 | 2013J310008-GPE-226-1444-04-AS-D1-IB0PDVD1A-0001 | 01 | 2013J310008-GPE-226-1444-04-SP-D1-S-SS44-PLT-0004 | 01 | SP-D1-S-SS44-PLT-0004-04 |  | 2013J310008-ENG-STR-GPE-NST-8-S355J2+M(5)-001 | 02 |  |  | PL8*300 | PLATE | S355J2+M | 0 | 8 |  | 300 | 0 | 300 | 3.24 | 0.11 | [10 empty] | Rini Tarihoran | 2023-02-04 10:34:55 | External | No | - | Submitted
SI-SMOE-GE-0007 | Structural | OCP | Top Side | Deck 4 | 116 - Equipment Support | 2013J310008-GPE-226-6600-04-GA-0001 | 01 | 2013J310008-GPE-226-6600-04-AS-D4-IB0PAVD1A-0001 | 01 | 2013J310008-GPE-226-6600-04-SP-D4-S-SS6K-PLT-0005 | 01 | SP-D4-S-SS6K-PLT-0005-06 |  | 2013J310008-ENG-STR-GPE-NST-8-S355J2+M(5)-001 | 03 |  |  | PL8*150 | PLATE | S355J2+M | 0 | 8 |  | 150 | 0 | 150 | 0.89 | 0.00 | [10 empty] | Haryono | 2023-02-14 16:09:17 | External | No | - | Submitted
SI-SMOE-GE-0007 | Structural | OCP | Top Side | Deck 4 | 116 - Equipment Support | 2013J310008-GPE-226-6600-04-GA-0001 | 01 | 2013J310008-GPE-226-6600-04-AS-D4-IB0PAVD1A-0001 | 01 | 2013J310008-GPE-226-6600-04-SP-D4-S-SS6K-PLT-0005 | 01 | SP-D4-S-SS6K-PLT-0005-07 |  | 2013J310008-ENG-STR-GPE-NST-8-S355J2+M(5)-001 | 03 |  |  | PL8*150 | PLATE | S355J2+M | 0 | 8 |  | 150 | 0 | 150 | 0.89 | 0.00 | [10 empty] | Haryono | 2023-02-14 16:09:17 | External | No | - | Submitted
SI-SMOE-GE-0007 | Structural | OCP | Top Side | Deck 1 | 116 - Equipment Support | 2013J310008-GPE-226-1447-04-GA-0001 | 01 | 2013J310008-GPE-226-1447-04-AS-D1-IB0PDSA1A-0001 | 01 | 2013J310008-GPE-226-1447-04-SP-D1-S-SS47-PLT-0003 | 01 | SP-D1-S-SS47-PLT-0003-06 |  | 2013J310008-ENG-STR-GPE-NST-8-S355J2+M(5)-001 | 02 |  |  | PL8*80 | PLATE | S355J2+M | 0 | 8 |  | 80 | 0 | 80 | 0.35 | 0.01 | [10 empty] | Rini Tarihoran | 2023-02-04 10:34:55 | External | No | - | Submitted
SI-SMOE-GE-0007 | Structural | OCP | Top Side | Deck 1 | 116 - Equipment Support | 2013J310008-GPE-226-1443-06-GA-0001 | 01 | 2013J310008-GPE-226-1443-06-AS-D1-IC0PDVR1A-0002 | 01 | 2013J310008-GPE-226-1443-06-SP-D1-S-SS43-PLT-0011 | 02 | SP-D1-S-SS43-PLT-0011-59 |  | 2013J310008-ENG-STR-GPE-NST-20-S355J2+M(5)-001 | 02 |  |  | PL20*96 | PLATE | S355J2+M | 0 | 20 |  | 130 | 0 | 96 | 1.30 | 0.03 | [10 empty] | M. Auzan Febriano Shaza | 2023-02-10 07:14:16 | External | No | - | Submitted
SI-SMOE-GE-0007 | Structural | OCP | Top Side | Deck 4 | 116 - Equipment Support | 2013J310008-GPE-226-6593-04-GA-0001 | 01 | 2013J310008-GPE-226-6593-04-AS-D4-IB0PAES1A-0001 | 01 | 2013J310008-GPE-226-6593-04-SP-D4-S-SS93-PLT-0004 | 01 | SP-D4-S-SS93-PLT-0004-16 |  | 2013J310008-ENG-STR-GPE-NST-8-S355J2+M(5)-001 | 03 |  |  | PL8*200 | PLATE | S355J2+M | 0 | 8 |  | 200 | 0 | 200 | 1.83 | 0.00 | [10 empty] | Haryono | 2023-02-14 15:13:11 | External | No | - | Submitted
SI-SMOE-GE-0007 | Structural | OCP | Top Side | Deck 1 | 116 - Equipment Support | 2013J310008-GPE-226-1443-06-GA-0001 | 01 | 2013J310008-GPE-226-1443-06-AS-D1-IC0PDVR1A-0001 | 01 | 2013J310008-GPE-226-1443-06-SP-D1-S-SS43-PLT-0011 | 02 | SP-D1-S-SS43-PLT-0011-35 |  | 2013J310008-ENG-STR-GPE-NST-20-S355J2+M(5)-001 | 02 |  |  | PL20*96 | PLATE | S355J2+M | 0 | 20 |  | 130 | 0 | 96 | 1.30 | 0.03 | [10 empty] | Ine Murniati | 2023-02-09 10:10:46 | External | No | - | Submitted
SI-SMOE-GE-0007 | Structural | OCP | Top Side | Deck 1 | 116 - Equipment Support | 2013J310008-GPE-226-1443-06-GA-0001 | 01 | 2013J310008-GPE-226-1443-06-AS-D1-IC0PDVR1A-0002 | 01 | 2013J310008-GPE-226-1443-06-SP-D1-S-SS43-PLT-0010 | 02 | SP-D1-S-SS43-PLT-0010-391 |  | 2013J310008-ENG-STR-GPE-NST-20-S355J2+M(5)-001 | 02 |  |  | PL20*49 | PLATE | S355J2+M | 0 | 20 |  | 100 | 0 | 49 | 0.53 | 0.01 | [10 empty] | Haryono | 2023-02-10 09:13:06 | External | No | - | Submitted
SI-SMOE-GE-0007 | Structural | OCP | Top Side | Deck 1 | 116 - Equipment Support | 2013J310008-GPE-226-1443-06-GA-0001 | 01 | 2013J310008-GPE-226-1443-06-AS-D1-IC0PDVR1A-0002 | 01 | 2013J310008-GPE-226-1443-06-SP-D1-S-SS43-PLT-0010 | 02 | SP-D1-S-SS43-PLT-0010-440 |  | 2013J310008-ENG-STR-GPE-NST-20-S355J2+M(5)-001 | 02 |  |  | PL20*49 | PLATE | S355J2+M | 0 | 20 |  | 100 | 0 | 49 | 0.53 | 0.01 | [10 empty] | Haryono | 2023-02-10 09:13:06 | External | No | - | Submitted
SI-SMOE-GE-0007 | Structural | OCP | Top Side | Deck 1 | 116 - Equipment Support | 2013J310008-GPE-226-1443-06-GA-0001 | 01 | 2013J310008-GPE-226-1443-06-AS-D1-IC0PDVR1A-0002 | 01 | 2013J310008-GPE-226-1443-06-SP-D1-S-SS43-PLT-0010 | 02 | SP-D1-S-SS43-PLT-0010-393 |  | 2013J310008-ENG-STR-GPE-NST-20-S355J2+M(5)-001 | 02 |  |  | PL20*49 | PLATE | S355J2+M | 0 | 20 |  | 100 | 0 | 49 | 0.53 | 0.01 | [10 empty] | Haryono | 2023-02-10 09:13:06 | External | No | - | Submitted
SI-SMOE-GE-0007 | Structural | OCP | Top Side | Deck 1 | 116 - Equipment Support | 2013J310008-GPE-226-1443-06-GA-0001 | 01 | 2013J310008-GPE-226-1443-06-AS-D1-IC0PDVR1A-0002 | 01 | 2013J310008-GPE-226-1443-06-SP-D1-S-SS43-PLT-0010 | 02 | SP-D1-S-SS43-PLT-0010-401 |  | 2013J310008-ENG-STR-GPE-NST-20-S355J2+M(5)-001 | 02 |  |  | PL20*49 | PLATE | S355J2+M | 0 | 20 |  | 100 | 0 | 49 | 0.53 | 0.01 | [10 empty] | Haryono | 2023-02-10 09:13:06 | External | No | - | Submitted
SI-SMOE-GE-0007 | Structural | OCP | Top Side | Deck 1 | 116 - Equipment Support | 2013J310008-GPE-226-1443-06-GA-0001 | 01 | 2013J310008-GPE-226-1443-06-AS-D1-IC0PDVR1A-0002 | 01 | 2013J310008-GPE-226-1443-06-SP-D1-S-SS43-PLT-0010 | 02 | SP-D1-S-SS43-PLT-0010-342 |  | 2013J310008-ENG-STR-GPE-NST-20-S355J2+M(5)-001 | 02 |  |  | PL20*49 | PLATE | S355J2+M | 0 | 20 |  | 100 | 0 | 49 | 0.53 | 0.01 | [10 empty] | Haryono | 2023-02-10 09:13:06 | External | No | - | Submitted
SI-SMOE-GE-0007 | Structural | OCP | Top Side | Deck 1 | 116 - Equipment Support | 2013J310008-GPE-226-1443-06-GA-0001 | 01 | 2013J310008-GPE-226-1443-06-AS-D1-IC0PDVR1A-0002 | 01 | 2013J310008-GPE-226-1443-06-SP-D1-S-SS43-PLT-0010 | 02 | SP-D1-S-SS43-PLT-0010-422 |  | 2013J310008-ENG-STR-GPE-NST-20-S355J2+M(5)-001 | 02 |  |  | PL20*49 | PLATE | S355J2+M | 0 | 20 |  | 100 | 0 | 49 | 0.53 | 0.01 | [10 empty] | Haryono | 2023-02-10 09:13:06 | External | No | - | Submitted
SI-SMOE-GE-0007 | Structural | OCP | Top Side | Deck 1 | 116 - Equipment Support | 2013J310008-GPE-226-6601-04-GA-0001 | 01 | 2013J310008-GPE-226-6601-04-AS-D1-IB0PDCT3A-0001 | 01 | 2013J310008-GPE-226-6601-04-SP-D1-S-SS01-PLT-0004 | 01 | SP-D1-S-SS01-PLT-0004-07 |  | 2013J310008-ENG-STR-GPE-NST-8-S355J2+M(5)-001 | 03 |  |  | PL8*200 | PLATE | S355J2+M | 0 | 8 |  | 200 | 0 | 200 | 1.83 | 0.06 | [10 empty] | Haryono | 2023-02-09 13:10:34 | External | No | - | Submitted
SI-SMOE-GE-0007 | Structural | OCP | Top Side | Deck 1 | 116 - Equipment Support | 2013J310008-GPE-226-1443-06-GA-0001 | 01 | 2013J310008-GPE-226-1443-06-AS-D1-IC0PDVR1A-0001 | 01 | 2013J310008-GPE-226-1443-06-SP-D1-S-SS43-PLT-0011 | 02 | SP-D1-S-SS43-PLT-0011-15 |  | 2013J310008-ENG-STR-GPE-NST-20-S355J2+M(5)-001 | 02 |  |  | PL20*96 | PLATE | S355J2+M | 0 | 20 |  | 130 | 0 | 96 | 1.30 | 0.03 | [10 empty] | Ine Murniati | 2023-02-09 10:10:46 | External | No | - | Submitted
SI-SMOE-GE-0007 | Structural | OCP | Top Side | Deck 1 | 116 - Equipment Support | 2013J310008-GPE-226-1443-05-GA-0001 | 01 | 2013J310008-GPE-226-1443-05-AS-D1-IB0PDVR1A-0001 | 01 | 2013J310008-GPE-226-1443-05-SP-D1-S-SS43-PLT-0002 | 01 | SP-D1-S-SS43-PLT-0002-23 |  | 2013J310008-ENG-STR-GPE-NST-8-S355J2+M(5)-001 | 03 |  |  | PL8*80 | PLATE | S355J2+M | 0 | 8 |  | 85 | 0 | 80 | 0.39 | 0.00 | [10 empty] | Haryono | 2023-02-08 20:03:46 | External | No | - | Submitted
SI-SMOE-GE-0007 | Structural | OCP | Top Side | Deck 1 | 116 - Equipment Support | 2013J310008-GPE-226-1443-06-GA-0001 | 01 | 2013J310008-GPE-226-1443-06-AS-D1-IC0PDVR1A-0001 | 01 | 2013J310008-GPE-226-1443-06-SP-D1-S-SS43-PLT-0010 | 02 | SP-D1-S-SS43-PLT-0010-213 |  | 2013J310008-ENG-STR-GPE-NST-20-S355J2+M(5)-001 | 02 |  |  | PL20*49 | PLATE | S355J2+M | 0 | 20 |  | 100 | 0 | 49 | 0.53 | 0.01 | [10 empty] | Ine Murniati | 2023-02-09 10:10:46 | External | No | - | Submitted
SI-SMOE-GE-0007 | Structural | OCP | Top Side | Deck 1 | 116 - Equipment Support | 2013J310008-GPE-226-1443-06-GA-0001 | 01 | 2013J310008-GPE-226-1443-06-AS-D1-IC0PDVR1A-0001 | 01 | 2013J310008-GPE-226-1443-06-SP-D1-S-SS43-PLT-0010 | 02 | SP-D1-S-SS43-PLT-0010-279 |  | 2013J310008-ENG-STR-GPE-NST-20-S355J2+M(5)-001 | 02 |  |  | PL20*49 | PLATE | S355J2+M | 0 | 20 |  | 100 | 0 | 49 | 0.53 | 0.01 | [10 empty] | Ine Murniati | 2023-02-09 10:10:46 | External | No | - | Submitted
SI-SMOE-GE-0007 | Structural | OCP | Top Side | Deck 4 | 116 - Equipment Support | 2013J310008-GPE-226-6593-04-GA-0001 | 01 | 2013J310008-GPE-226-6593-04-AS-D4-IB0PAES1A-0001 | 01 | 2013J310008-GPE-226-6593-04-SP-D4-S-SS93-PLT-0004 | 01 | SP-D4-S-SS93-PLT-0004-26 |  | 2013J310008-ENG-STR-GPE-NST-8-S355J2+M(5)-001 | 03 |  |  | PL8*200 | PLATE | S355J2+M | 0 | 8 |  | 200 | 0 | 200 | 1.83 | 0.00 | [10 empty] | Haryono | 2023-02-14 15:13:11 | External | No | - | Submitted
SI-SMOE-GE-0007 | Structural | OCP | Top Side | Deck 4 | 116 - Equipment Support | 2013J310008-GPE-226-6593-04-GA-0001 | 01 | 2013J310008-GPE-226-6593-04-AS-D4-IB0PAES1A-0001 | 01 | 2013J310008-GPE-226-6593-04-SP-D4-S-SS93-PLT-0004 | 01 | SP-D4-S-SS93-PLT-0004-27 |  | 2013J310008-ENG-STR-GPE-NST-8-S355J2+M(5)-001 | 03 |  |  | PL8*200 | PLATE | S355J2+M | 0 | 8 |  | 200 | 0 | 200 | 1.83 | 0.00 | [10 empty] | Haryono | 2023-02-14 15:13:11 | External | No | - | Submitted
SI-SMOE-GE-0007 | Structural | OCP | Top Side | Deck 4 | 116 - Equipment Support | 2013J310008-GPE-226-6593-04-GA-0001 | 01 | 2013J310008-GPE-226-6593-04-AS-D4-IB0PAES1A-0001 | 01 | 2013J310008-GPE-226-6593-04-SP-D4-S-SS93-PLT-0004 | 01 | SP-D4-S-SS93-PLT-0004-28 |  | 2013J310008-ENG-STR-GPE-NST-8-S355J2+M(5)-001 | 03 |  |  | PL8*200 | PLATE | S355J2+M | 0 | 8 |  | 200 | 0 | 200 | 1.83 | 0.00 | [10 empty] | Haryono | 2023-02-14 15:13:11 | External | No | - | Submitted
SI-SMOE-GE-0007 | Structural | OCP | Top Side | Deck 4 | 116 - Equipment Support | 2013J310008-GPE-226-6593-04-GA-0001 | 01 | 2013J310008-GPE-226-6593-04-AS-D4-IB0PAES1A-0001 | 01 | 2013J310008-GPE-226-6593-04-SP-D4-S-SS93-PLT-0004 | 01 | SP-D4-S-SS93-PLT-0004-29 |  | 2013J310008-ENG-STR-GPE-NST-8-S355J2+M(5)-001 | 03 |  |  | PL8*200 | PLATE | S355J2+M | 0 | 8 |  | 200 | 0 | 200 | 1.83 | 0.00 | [10 empty] | Haryono | 2023-02-14 15:13:11 | External | No | - | Submitted
SI-SMOE-GE-0007 | Structural | OCP | Top Side | Deck 4 | 116 - Equipment Support | 2013J310008-GPE-226-6593-04-GA-0001 | 01 | 2013J310008-GPE-226-6593-04-AS-D4-IB0PAES1A-0001 | 01 | 2013J310008-GPE-226-6593-04-SP-D4-S-SS93-PLT-0004 | 01 | SP-D4-S-SS93-PLT-0004-42 |  | 2013J310008-ENG-STR-GPE-NST-8-S355J2+M(5)-001 | 03 |  |  | PL8*200 | PLATE | S355J2+M | 0 | 8 |  | 200 | 0 | 200 | 1.83 | 0.00 | [10 empty] | Haryono | 2023-02-14 15:13:11 | External | No | - | Submitted
SI-SMOE-GE-0007 | Structural | OCP | Top Side | Deck 1 | 116 - Equipment Support | 2013J310008-GPE-226-1447-04-GA-0001 | 01 | 2013J310008-GPE-226-1447-04-AS-D1-IB0PDSA1A-0001 | 01 | 2013J310008-GPE-226-1447-04-SP-D1-S-SS47-PLT-0003 | 01 | SP-D1-S-SS47-PLT-0003-16 |  | 2013J310008-ENG-STR-GPE-NST-8-S355J2+M(5)-001 | 02 |  |  | PL8*80 | PLATE | S355J2+M | 0 | 8 |  | 80 | 0 | 80 | 0.35 | 0.01 | [10 empty] | Rini Tarihoran | 2023-02-04 10:34:55 | External | No | - | Submitted
SI-SMOE-GE-0007 | Structural | OCP | Top Side | Deck 1 | 116 - Equipment Support | 2013J310008-GPE-226-1447-04-GA-0001 | 01 | 2013J310008-GPE-226-1447-04-AS-D1-IB0PDSA1A-0001 | 01 | 2013J310008-GPE-226-1447-04-SP-D1-S-SS47-PLT-0003 | 01 | SP-D1-S-SS47-PLT-0003-17 |  | 2013J310008-ENG-STR-GPE-NST-8-S355J2+M(5)-001 | 02 |  |  | PL8*80 | PLATE | S355J2+M | 0 | 8 |  | 80 | 0 | 80 | 0.35 | 0.01 | [10 empty] | Rini Tarihoran | 2023-02-04 10:34:55 | External | No | - | Submitted
SI-SMOE-GE-0007 | Structural | OCP | Top Side | Deck 1 | 116 - Equipment Support | 2013J310008-GPE-226-1447-04-GA-0001 | 01 | 2013J310008-GPE-226-1447-04-AS-D1-IB0PDSA1A-0001 | 01 | 2013J310008-GPE-226-1447-04-SP-D1-S-SS47-PLT-0003 | 01 | SP-D1-S-SS47-PLT-0003-18 |  | 2013J310008-ENG-STR-GPE-NST-8-S355J2+M(5)-001 | 02 |  |  | PL8*80 | PLATE | S355J2+M | 0 | 8 |  | 80 | 0 | 80 | 0.35 | 0.01 | [10 empty] | Rini Tarihoran | 2023-02-04 10:34:55 | External | No | - | Submitted
SI-SMOE-GE-0007 | Structural | OCP | Top Side | Deck 1 | 116 - Equipment Support | 2013J310008-GPE-226-1442-04-GA-0001 | 01 | 2013J310008-GPE-226-1442-04-AS-D1-IB0PDCT2A-0001 | 01 | 2013J310008-GPE-226-1442-04-SP-D1-S-SS42-PLT-0005 | 01 | SP-D1-S-SS42-PLT-0005-07 |  | 2013J310008-ENG-STR-GPE-NST-8-S355J2+M(5)-001 | 03 |  |  | PL8*100 | PLATE | S355J2+M | 0 | 8 |  | 100 | 0 | 100 | 0.55 | 0.02 | [10 empty] | M. Auzan Febriano Shaza | 2023-02-10 07:51:41 | External | No | - | Submitted
SI-SMOE-GE-0007 | Structural | OCP | Top Side | Deck 6 | 116 - Equipment Support | 2013J310008-GPE-226-6597-04-GA-0001 | 01 | 2013J310008-GPE-226-6597-04-AS-D6-IB0PDPI2A-0001 | 01 | 2013J310008-GPE-226-6597-04-SP-D6-S-SS97-PLT-0004 | 01 | SP-D6-S-SS97-PLT-0004-05 |  | 2013J310008-ENG-STR-GPE-NST-8-S355J2+M(5)-001 | 02 |  |  | PL8*80 | PLATE | S355J2+M | 0 | 8 |  | 80 | 0 | 80 | 0.35 | 0.01 | [10 empty] | Rini Tarihoran | 2023-02-04 10:34:56 | External | No | - | Submitted
SI-SMOE-GE-0007 | Structural | OCP | Top Side | Deck 6 | 116 - Equipment Support | 2013J310008-GPE-226-6597-04-GA-0001 | 01 | 2013J310008-GPE-226-6597-04-AS-D6-IB0PDPI2A-0001 | 01 | 2013J310008-GPE-226-6597-04-SP-D6-S-SS97-PLT-0004 | 01 | SP-D6-S-SS97-PLT-0004-06 |  | 2013J310008-ENG-STR-GPE-NST-8-S355J2+M(5)-001 | 02 |  |  | PL8*80 | PLATE | S355J2+M | 0 | 8 |  | 80 | 0 | 80 | 0.35 | 0.01 | [10 empty] | Rini Tarihoran | 2023-02-04 10:34:56 | External | No | - | Submitted
SI-SMOE-GE-0007 | Structural | OCP | Top Side | Deck 1 | 116 - Equipment Support | 2013J310008-GPE-226-1443-05-GA-0001 | 01 | 2013J310008-GPE-226-1443-05-AS-D1-IB0PDVR1A-0001 | 01 | 2013J310008-GPE-226-1443-05-SP-D1-S-SS43-PLT-0002 | 01 | SP-D1-S-SS43-PLT-0002-72 |  | 2013J310008-ENG-STR-GPE-NST-8-S355J2+M(5)-001 | 03 |  |  | PL8*80 | PLATE | S355J2+M | 0 | 8 |  | 85 | 0 | 80 | 0.39 | 0.00 | [10 empty] | Haryono | 2023-02-08 20:03:46 | External | No | - | Submitted
SI-SMOE-GE-0007 | Structural | OCP | Top Side | Deck 1 | 116 - Equipment Support | 2013J310008-GPE-226-1443-06-GA-0001 | 01 | 2013J310008-GPE-226-1443-06-AS-D1-IC0PDVR1A-0002 | 01 | 2013J310008-GPE-226-1443-06-SP-D1-S-SS43-PLT-0009 | 02 | SP-D1-S-SS43-PLT-0009-61 |  | 2013J310008-ENG-STR-GPE-NST-15-S355J2+M(5)-001 | 03 |  |  | PL15*200 | PLATE | S355J2M | 0 | 15 |  | 247 | 0 | 200 | 5.74 | 0.11 | [10 empty] | Haryono | 2023-02-09 16:05:02 | External | No | - | Submitted
SI-SMOE-GE-0007 | Structural | OCP | Top Side | Deck 4 | 116 - Equipment Support | 2013J310008-GPE-226-1441-04-GA-0001 | 01 | 2013J310008-GPE-226-1441-04-AS-D4-IB0PDCT1A-0001 | 01 | 2013J310008-GPE-226-1441-04-SP-D4-S-SS41-PLT-0004 | 01 | SP-D4-S-SS41-PLT-0004-39 |  | 2013J310008-ENG-STR-GPE-NST-8-S355J2+M(5)-001 | 03 |  |  | PL8*200 | PLATE | S355J2+M | 0 | 8 |  | 200 | 0 | 200 | 1.83 | 0.00 | [10 empty] | Haryono | 2023-02-08 19:33:59 | External | No | - | Submitted
SI-SMOE-GE-0007 | Structural | OCP | Top Side | Deck 4 | 116 - Equipment Support | 2013J310008-GPE-226-1441-04-GA-0001 | 01 | 2013J310008-GPE-226-1441-04-AS-D4-IB0PDCT1A-0001 | 01 | 2013J310008-GPE-226-1441-04-SP-D4-S-SS41-PLT-0004 | 01 | SP-D4-S-SS41-PLT-0004-42 |  | 2013J310008-ENG-STR-GPE-NST-8-S355J2+M(5)-001 | 03 |  |  | PL8*200 | PLATE | S355J2+M | 0 | 8 |  | 200 | 0 | 200 | 1.83 | 0.00 | [10 empty] | Haryono | 2023-02-08 19:33:59 | External | No | - | Submitted
SI-SMOE-GE-0007 | Structural | OCP | Top Side | Deck 1 | 116 - Equipment Support | 2013J310008-GPE-226-1446-04-GA-0001 | 01 | 2013J310008-GPE-226-1446-04-AS-D1-IB0PDPI1A-0001 | 01 | 2013J310008-GPE-226-1446-04-SP-D1-S-SS46-PLT-0004 | 01 | SP-D1-S-SS46-PLT-0004-01 |  | 2013J310008-ENG-STR-GPE-NST-8-S355J2+M(5)-001 | 02 |  |  | PL8*80 | PLATE | S355J2+M | 0 | 8 |  | 80 | 0 | 80 | 0.35 | 0.01 | [10 empty] | Rini Tarihoran | 2023-02-04 10:34:55 | External | No | - | Submitted
SI-SMOE-GE-0007 | Structural | OCP | Top Side | Deck 1 | 116 - Equipment Support | 2013J310008-GPE-226-1443-05-GA-0001 | 01 | 2013J310008-GPE-226-1443-05-AS-D1-IB0PDVR1A-0001 | 01 | 2013J310008-GPE-226-1443-05-SP-D1-S-SS43-PLT-0003 | 01 | SP-D1-S-SS43-PLT-0003-60 |  | 2013J310008-ENG-STR-GPE-NST-12-S355J2+M(4)-001 | 01 |  |  | PL12*170 | PLATE | S355J2+M | 0 | 12 |  | 230 | 0 | 170 | 3.18 | 0.00 | [10 empty] | Haryono | 2023-02-08 20:14:13 | External | No | - | Submitted
SI-SMOE-GE-0007 | Structural | OCP | Top Side | Deck 1 | 116 - Equipment Support | 2013J310008-GPE-226-1443-06-GA-0001 | 01 | 2013J310008-GPE-226-1443-06-AS-D1-IC0PDVR1A-0001 | 01 | 2013J310008-GPE-226-1443-06-SP-D1-S-SS43-PLT-0010 | 02 | SP-D1-S-SS43-PLT-0010-134 |  | 2013J310008-ENG-STR-GPE-NST-20-S355J2+M(5)-001 | 02 |  |  | PL20*49 | PLATE | S355J2+M | 0 | 20 |  | 100 | 0 | 49 | 0.53 | 0.01 | [10 empty] | Ine Murniati | 2023-02-09 10:10:46 | External | No | - | Submitted
SI-SMOE-GE-0007 | Structural | OCP | Top Side | Deck 1 | 116 - Equipment Support | 2013J310008-GPE-226-1443-06-GA-0001 | 01 | 2013J310008-GPE-226-1443-06-AS-D1-IC0PDVR1A-0002 | 01 | 2013J310008-GPE-226-1443-06-SP-D1-S-SS43-CHS-0001 | 02 | SP-D1-S-SS43-CHS-0001-59 |  |  |  | 2013J310008-ENG-STR-CL-PP101.6X10-S355J2H(5)GE-015 | 02 | CHS101.6*10 | Hollow Section | S355J2H | 101.60 | 10.00 |  | 4005 | 0 | 0 | 88.99 | 1.00 | [10 empty] | Haryono | 2023-02-08 19:54:55 | External | No | - | Submitted
SI-SMOE-GE-0007 | Structural | OCP | Top Side | Deck 1 | 116 - Equipment Support | 2013J310008-GPE-226-1443-06-GA-0001 | 01 | 2013J310008-GPE-226-1443-06-AS-D1-IC0PDVR1A-0002 | 01 | 2013J310008-GPE-226-1443-06-SP-D1-S-SS43-CHS-0001 | 02 | SP-D1-S-SS43-CHS-0001-60 |  |  |  | 2013J310008-ENG-STR-CL-PP101.6X10-S355J2H(5)GE-015 | 02 | CHS101.6*10 | Hollow Section | S355J2H | 101.60 | 10.00 |  | 4005 | 0 | 0 | 88.99 | 1.00 | [10 empty] | Haryono | 2023-02-08 19:54:55 | External | No | - | Submitted
SI-SMOE-GE-0007 | Structural | OCP | Top Side | Deck 1 | 116 - Equipment Support | 2013J310008-GPE-226-6601-04-GA-0001 | 01 | 2013J310008-GPE-226-6601-04-AS-D1-IB0PDCT3A-0001 | 01 | 2013J310008-GPE-226-6601-04-SP-D1-S-SS01-PLT-0005 | 01 | SP-D1-S-SS01-PLT-0005-05 |  | 2013J310008-ENG-STR-GPE-NST-8-S355J2+M(5)-001 | 03 |  |  | PL8*100 | PLATE | S355J2+M | 0 | 8 |  | 100 | 0 | 100 | 0.55 | 0.00 | [10 empty] | Haryono | 2023-02-09 13:10:34 | External | No | - | Submitted
SI-SMOE-GE-0007 | Structural | OCP | Top Side | Deck 1 | 116 - Equipment Support | 2013J310008-GPE-226-1443-05-GA-0001 | 01 | 2013J310008-GPE-226-1443-05-AS-D1-IB0PDVR1A-0001 | 01 | 2013J310008-GPE-226-1443-05-SP-D1-S-SS43-PLT-0004 | 01 | SP-D1-S-SS43-PLT-0004-23 | [5 empty] | PL10*100 | PLATE | SS316L | 0 | 10 |  | 100 | 0 | 100 | 0.77 | 0.00 | [10 empty] | Haryono | 2023-02-09 15:22:01 | External | No | - | Submitted
SI-SMOE-GE-0007 | Structural | OCP | Top Side | Deck 1 | 116 - Equipment Support | 2013J310008-GPE-226-6599-04-GA-0001 | 01 | 2013J310008-GPE-226-6599-04-AS-D1-IC0PDDS1B-0001 | 01 | 2013J310008-GPE-226-6599-04-SP-D1-S-SS99-PLT-0003 | 01 | SP-D1-S-SS99-PLT-0003-07 | [5 empty] | PL10*100 | PLATE | SS316L | 0 | 10 |  | 100 | 0 | 100 | 0.77 | 0.02 | [10 empty] | Haryono | 2023-02-09 13:10:34 | External | No | - | Submitted
SI-SMOE-GE-0007 | Structural | OCP | Top Side | Deck 6 | 151 - Transformer Room | 2013J310008-GPE-226-6603-04-GA-0001 | 01 | 2013J310008-GPE-226-6603-04-AS-D6-IB0PNER1A-0001 | 01 | 2013J310008-GPE-226-6603-04-SP-D6-S-SS03-UPE-0002 | 01 | SP-D6-S-SS03-UPE-0002-02 |  |  |  | 2013J310008-ENG-STR-CL-UPE240-S355J2(5)GE-001 | 02 | UPE240 |  | S355J2+AR | 0 | 12.5x7.0 |  | 2000 | 240 | 90 | 59.00 | 1.66 | [10 empty] | Ine Murniati | 2023-02-08 10:49:02 | External | No | - | Submitted
SI-SMOE-GE-0007 | Structural | OCP | Top Side | Deck 1 | 116 - Equipment Support | 2013J310008-GPE-226-1443-06-GA-0001 | 01 | 2013J310008-GPE-226-1443-06-AS-D1-IC0PDVR1A-0002 | 01 | 2013J310008-GPE-226-1443-06-SP-D1-S-SS43-PLT-0010 | 02 | SP-D1-S-SS43-PLT-0010-351 |  | 2013J310008-ENG-STR-GPE-NST-20-S355J2+M(5)-001 | 02 |  |  | PL20*49 | PLATE | S355J2+M | 0 | 20 |  | 100 | 0 | 49 | 0.53 | 0.01 | [10 empty] | Haryono | 2023-02-10 09:13:06 | External | No | - | Submitted
SI-SMOE-GE-0007 | Structural | OCP | Top Side | Deck 1 | 116 - Equipment Support | 2013J310008-GPE-226-1443-06-GA-0001 | 01 | 2013J310008-GPE-226-1443-06-AS-D1-IC0PDVR1A-0001 | 01 | 2013J310008-GPE-226-1443-06-SP-D1-S-SS43-PLT-0010 | 02 | SP-D1-S-SS43-PLT-0010-177 |  | 2013J310008-ENG-STR-GPE-NST-20-S355J2+M(5)-001 | 02 |  |  | PL20*49 | PLATE | S355J2+M | 0 | 20 |  | 100 | 0 | 49 | 0.53 | 0.01 | [10 empty] | Ine Murniati | 2023-02-09 10:10:46 | External | No | - | Submitted
SI-SMOE-GE-0007 | Structural | OCP | Top Side | Deck 1 | 116 - Equipment Support | 2013J310008-GPE-226-1443-06-GA-0001 | 01 | 2013J310008-GPE-226-1443-06-AS-D1-IC0PDVR1A-0001 | 01 | 2013J310008-GPE-226-1443-06-SP-D1-S-SS43-PLT-0010 | 02 | SP-D1-S-SS43-PLT-0010-285 |  | 2013J310008-ENG-STR-GPE-NST-20-S355J2+M(5)-001 | 02 |  |  | PL20*49 | PLATE | S355J2+M | 0 | 20 |  | 100 | 0 | 49 | 0.53 | 0.01 | [10 empty] | Ine Murniati | 2023-02-09 10:10:46 | External | No | - | Submitted
SI-SMOE-GE-0007 | Structural | OCP | Top Side | Deck 1 | 116 - Equipment Support | 2013J310008-GPE-226-1443-06-GA-0001 | 01 | 2013J310008-GPE-226-1443-06-AS-D1-IC0PDVR1A-0001 | 01 | 2013J310008-GPE-226-1443-06-SP-D1-S-SS43-PLT-0010 | 02 | SP-D1-S-SS43-PLT-0010-286 |  | 2013J310008-ENG-STR-GPE-NST-20-S355J2+M(5)-001 | 02 |  |  | PL20*49 | PLATE | S355J2+M | 0 | 20 |  | 100 | 0 | 49 | 0.53 | 0.01 | [10 empty] | Ine Murniati | 2023-02-09 10:10:46 | External | No | - | Submitted
SI-SMOE-GE-0007 | Structural | OCP | Top Side | Deck 1 | 116 - Equipment Support | 2013J310008-GPE-226-1443-06-GA-0001 | 01 | 2013J310008-GPE-226-1443-06-AS-D1-IC0PDVR1A-0001 | 01 | 2013J310008-GPE-226-1443-06-SP-D1-S-SS43-PLT-0010 | 02 | SP-D1-S-SS43-PLT-0010-190 |  | 2013J310008-ENG-STR-GPE-NST-20-S355J2+M(5)-001 | 02 |  |  | PL20*49 | PLATE | S355J2+M | 0 | 20 |  | 100 | 0 | 49 | 0.53 | 0.01 | [10 empty] | Ine Murniati | 2023-02-09 10:10:46 | External | No | - | Submitted
SI-SMOE-GE-0007 | Structural | OCP | Top Side | Deck 1 | 116 - Equipment Support | 2013J310008-GPE-226-1443-05-GA-0001 | 01 | 2013J310008-GPE-226-1443-05-AS-D1-IB0PDVR1A-0001 | 01 | 2013J310008-GPE-226-1443-05-SP-D1-S-SS43-PLT-0002 | 01 | SP-D1-S-SS43-PLT-0002-66 |  | 2013J310008-ENG-STR-GPE-NST-8-S355J2+M(5)-001 | 03 |  |  | PL8*80 | PLATE | S355J2+M | 0 | 8 |  | 85 | 0 | 80 | 0.39 | 0.00 | [10 empty] | Haryono | 2023-02-08 20:03:46 | External | No | - | Submitted
SI-SMOE-GE-0007 | Structural | OCP | Top Side | Deck 1 | 116 - Equipment Support | 2013J310008-GPE-226-1443-05-GA-0001 | 01 | 2013J310008-GPE-226-1443-05-AS-D1-IB0PDVR1A-0001 | 01 | 2013J310008-GPE-226-1443-05-SP-D1-S-SS43-PLT-0002 | 01 | SP-D1-S-SS43-PLT-0002-55 |  | 2013J310008-ENG-STR-GPE-NST-8-S355J2+M(5)-001 | 03 |  |  | PL8*80 | PLATE | S355J2+M | 0 | 8 |  | 85 | 0 | 80 | 0.39 | 0.00 | [10 empty] | Haryono | 2023-02-08 20:03:46 | External | No | - | Submitted
SI-SMOE-GE-0007 | Structural | OCP | Top Side | Deck 4 | 116 - Equipment Support | 2013J310008-GPE-226-1441-04-GA-0001 | 01 | 2013J310008-GPE-226-1441-04-AS-D4-IB0PDCT1A-0001 | 01 | 2013J310008-GPE-226-1441-04-SP-D4-S-SS41-PLT-0004 | 01 | SP-D4-S-SS41-PLT-0004-48 |  | 2013J310008-ENG-STR-GPE-NST-8-S355J2+M(5)-001 | 03 |  |  | PL8*200 | PLATE | S355J2+M | 0 | 8 |  | 200 | 0 | 200 | 1.83 | 0.00 | [10 empty] | Haryono | 2023-02-08 19:33:59 | External | No | - | Submitted
SI-SMOE-GE-0007 | Structural | OCP | Top Side | Deck 1 | 116 - Equipment Support | 2013J310008-GPE-226-6594-05-GA-0001 | 01 | 2013J310008-GPE-226-6594-05-AS-D1-IB0PDDS1A-0001 | 01 | 2013J310008-GPE-226-6594-05-SP-D1-S-SS94-PLT-0006 | 01 | SP-D1-S-SS94-PLT-0006-01 |  | 2013J310008-ENG-STR-GPE-NST-12-S355J2+M(4)-001 | 01 |  |  | PL12*100 | PLATE | S355J2+M | 0 | 12 |  | 140 | 0 | 100 | 1.27 | 0.00 | [10 empty] | Haryono | 2023-02-09 09:43:02 | External | No | - | Submitted
SI-SMOE-GE-0007 | Structural | OCP | Top Side | Deck 4 | 116 - Equipment Support | 2013J310008-GPE-226-1441-04-GA-0001 | 01 | 2013J310008-GPE-226-1441-04-AS-D4-IB0PDCT1A-0001 | 01 | 2013J310008-GPE-226-1441-04-SP-D4-S-SS41-PLT-0005 | 01 | SP-D4-S-SS41-PLT-0005-46 |  | 2013J310008-ENG-STR-GPE-NST-8-S355J2+M(5)-001 | 03 |  |  | PL8*100 | PLATE | S355J2+M | 0 | 8 |  | 100 | 0 | 100 | 0.55 | 0.00 | [10 empty] | Haryono | 2023-02-08 19:33:59 | External | No | - | Submitted
SI-SMOE-GE-0007 | Structural | OCP | Top Side | Deck 1 | 116 - Equipment Support | 2013J310008-GPE-226-6594-05-GA-0001 | 01 | 2013J310008-GPE-226-6594-05-AS-D1-IB0PDDS1A-0003 | 01 | 2013J310008-GPE-226-6594-05-SP-D1-S-SS94-PLT-0004 | 01 | SP-D1-S-SS94-PLT-0004-32 |  | 2013J310008-ENG-STR-GPE-NST-8-S355J2+M(5)-001 | 03 |  |  | PL8*200 | PLATE | S355J2+M | 0 | 8 |  | 200 | 0 | 200 | 1.83 | 0.00 | [10 empty] | Haryono | 2023-02-09 09:43:02 | External | No | - | Submitted
SI-SMOE-GE-0007 | Structural | OCP | Top Side | Deck 1 | 116 - Equipment Support | 2013J310008-GPE-226-1443-06-GA-0001 | 01 | 2013J310008-GPE-226-1443-06-AS-D1-IC0PDVR1A-0002 | 01 | 2013J310008-GPE-226-1443-06-SP-D1-S-SS43-CHS-0001 | 02 | SP-D1-S-SS43-CHS-0001-52 |  |  |  | 2013J310008-ENG-STR-CL-PP101.6X10-S355J2H(5)GE-013 | 02 | CHS101.6*10 | Hollow Section | S355J2H | 101.60 | 10.00 |  | 4005 | 0 | 0 | 88.99 | 1.00 | [10 empty] | Haryono | 2023-02-08 19:54:55 | External | No | - | Submitted
SI-SMOE-GE-0007 | Structural | OCP | Top Side | Deck 1 | 116 - Equipment Support | 2013J310008-GPE-226-1443-06-GA-0001 | 01 | 2013J310008-GPE-226-1443-06-AS-D1-IC0PDVR1A-0001 | 01 | 2013J310008-GPE-226-1443-06-SP-D1-S-SS43-PLT-0011 | 02 | SP-D1-S-SS43-PLT-0011-20 |  | 2013J310008-ENG-STR-GPE-NST-20-S355J2+M(5)-001 | 02 |  |  | PL20*96 | PLATE | S355J2+M | 0 | 20 |  | 130 | 0 | 96 | 1.30 | 0.03 | [10 empty] | Ine Murniati | 2023-02-09 10:10:46 | External | No | - | Submitted
SI-SMOE-GE-0007 | Structural | OCP | Top Side | Deck 1 | 116 - Equipment Support | 2013J310008-GPE-226-1443-06-GA-0001 | 01 | 2013J310008-GPE-226-1443-06-AS-D1-IC0PDVR1A-0001 | 01 | 2013J310008-GPE-226-1443-06-SP-D1-S-SS43-PLT-0011 | 02 | SP-D1-S-SS43-PLT-0011-07 |  | 2013J310008-ENG-STR-GPE-NST-20-S355J2+M(5)-001 | 02 |  |  | PL20*96 | PLATE | S355J2+M | 0 | 20 |  | 130 | 0 | 96 | 1.30 | 0.03 | [10 empty] | Ine Murniati | 2023-02-09 10:10:46 | External | No | - | Submitted
SI-SMOE-GE-0007 | Structural | OCP | Top Side | Deck 1 | 116 - Equipment Support | 2013J310008-GPE-226-1443-06-GA-0001 | 01 | 2013J310008-GPE-226-1443-06-AS-D1-IC0PDVR1A-0001 | 01 | 2013J310008-GPE-226-1443-06-SP-D1-S-SS43-PLT-0010 | 02 | SP-D1-S-SS43-PLT-0010-196 |  | 2013J310008-ENG-STR-GPE-NST-20-S355J2+M(5)-001 | 02 |  |  | PL20*49 | PLATE | S355J2+M | 0 | 20 |  | 100 | 0 | 49 | 0.53 | 0.01 | [10 empty] | Ine Murniati | 2023-02-09 10:10:46 | External | No | - | Submitted
SI-SMOE-GE-0007 | Structural | OCP | Top Side | Deck 1 | 116 - Equipment Support | 2013J310008-GPE-226-1446-04-GA-0001 | 01 | 2013J310008-GPE-226-1446-04-AS-D1-IB0PDPI1A-0001 | 01 | 2013J310008-GPE-226-1446-04-SP-D1-S-SS46-PLT-0001 | 01 | SP-D1-S-SS46-PLT-0001-06 |  | 2013J310008-ENG-STR-GPE-NST-15-S355J2+M(5)-001 | 01 |  |  | PL15*400 | PLATE | S355J2M | 0 | 15 |  | 400 | 0 | 400 | 15.45 | 0.30 | [10 empty] | Rini Tarihoran | 2023-02-04 10:34:55 | External | No | - | Submitted
SI-SMOE-GE-0007 | Structural | OCP | Top Side | Deck 4 | 116 - Equipment Support | 2013J310008-GPE-226-6593-04-GA-0001 | 01 | 2013J310008-GPE-226-6593-04-AS-D4-IB0PAES1A-0001 | 01 | 2013J310008-GPE-226-6593-04-SP-D4-S-SS93-PLT-0004 | 01 | SP-D4-S-SS93-PLT-0004-02 |  | 2013J310008-ENG-STR-GPE-NST-8-S355J2+M(5)-001 | 03 |  |  | PL8*200 | PLATE | S355J2+M | 0 | 8 |  | 200 | 0 | 200 | 1.83 | 0.00 | [10 empty] | Haryono | 2023-02-14 15:13:11 | External | No | - | Submitted
SI-SMOE-GE-0007 | Structural | OCP | Top Side | Deck 4 | 116 - Equipment Support | 2013J310008-GPE-226-1441-04-GA-0001 | 01 | 2013J310008-GPE-226-1441-04-AS-D4-IB0PDCT1A-0001 | 01 | 2013J310008-GPE-226-1441-04-SP-D4-S-SS41-PLT-0004 | 01 | SP-D4-S-SS41-PLT-0004-09 |  | 2013J310008-ENG-STR-GPE-NST-8-S355J2+M(5)-001 | 03 |  |  | PL8*200 | PLATE | S355J2+M | 0 | 8 |  | 200 | 0 | 200 | 1.83 | 0.00 | [10 empty] | Haryono | 2023-02-08 19:33:59 | External | No | - | Submitted
SI-SMOE-GE-0007 | Structural | OCP | Top Side | Deck 1 | 116 - Equipment Support | 2013J310008-GPE-226-1443-05-GA-0001 | 01 | 2013J310008-GPE-226-1443-05-AS-D1-IB0PDVR1A-0001 | 01 | 2013J310008-GPE-226-1443-05-SP-D1-S-SS43-PLT-0003 | 01 | SP-D1-S-SS43-PLT-0003-84 |  | 2013J310008-ENG-STR-GPE-NST-12-S355J2+M(4)-001 | 01 |  |  | PL12*170 | PLATE | S355J2+M | 0 | 12 |  | 230 | 0 | 170 | 3.18 | 0.00 | [10 empty] | Haryono | 2023-02-08 20:14:13 | External | No | - | Submitted
SI-SMOE-GE-0007 | Structural | OCP | Top Side | Deck 1 | 116 - Equipment Support | 2013J310008-GPE-226-1443-06-GA-0001 | 01 | 2013J310008-GPE-226-1443-06-AS-D1-IC0PDVR1A-0001 | 01 | 2013J310008-GPE-226-1443-06-SP-D1-S-SS43-PLT-0009 | 02 | SP-D1-S-SS43-PLT-0009-03 |  | 2013J310008-ENG-STR-GPE-NST-15-S355J2+M(5)-001 | 03 |  |  | PL15*200 | PLATE | S355J2M | 0 | 15 |  | 247 | 0 | 200 | 5.74 | 0.11 | [10 empty] | Ine Murniati | 2023-02-09 10:10:46 | External | No | - | Submitted
SI-SMOE-GE-0007 | Structural | OCP | Top Side | Deck 1 | 116 - Equipment Support | 2013J310008-GPE-226-1443-06-GA-0001 | 01 | 2013J310008-GPE-226-1443-06-AS-D1-IC0PDVR1A-0002 | 01 | 2013J310008-GPE-226-1443-06-SP-D1-S-SS43-PLT-0010 | 02 | SP-D1-S-SS43-PLT-0010-350 |  | 2013J310008-ENG-STR-GPE-NST-20-S355J2+M(5)-001 | 02 |  |  | PL20*49 | PLATE | S355J2+M | 0 | 20 |  | 100 | 0 | 49 | 0.53 | 0.01 | [10 empty] | Haryono | 2023-02-10 09:13:06 | External | No | - | Submitted
SI-SMOE-GE-0007 | Structural | OCP | Top Side | Deck 1 | 116 - Equipment Support | 2013J310008-GPE-226-1443-06-GA-0001 | 01 | 2013J310008-GPE-226-1443-06-AS-D1-IC0PDVR1A-0002 | 01 | 2013J310008-GPE-226-1443-06-SP-D1-S-SS43-PLT-0010 | 02 | SP-D1-S-SS43-PLT-0010-352 |  | 2013J310008-ENG-STR-GPE-NST-20-S355J2+M(5)-001 | 02 |  |  | PL20*49 | PLATE | S355J2+M | 0 | 20 |  | 100 | 0 | 49 | 0.53 | 0.01 | [10 empty] | Haryono | 2023-02-10 09:13:06 | External | No | - | Submitted
SI-SMOE-GE-0007 | Structural | OCP | Top Side | Deck 1 | 116 - Equipment Support | 2013J310008-GPE-226-1443-06-GA-0001 | 01 | 2013J310008-GPE-226-1443-06-AS-D1-IC0PDVR1A-0002 | 01 | 2013J310008-GPE-226-1443-06-SP-D1-S-SS43-PLT-0010 | 02 | SP-D1-S-SS43-PLT-0010-432 |  | 2013J310008-ENG-STR-GPE-NST-20-S355J2+M(5)-001 | 02 |  |  | PL20*49 | PLATE | S355J2+M | 0 | 20 |  | 100 | 0 | 49 | 0.53 | 0.01 | [10 empty] | Haryono | 2023-02-10 09:13:06 | External | No | - | Submitted
SI-SMOE-GE-0007 | Structural | OCP | Top Side | Deck 1 | 116 - Equipment Support | 2013J310008-GPE-226-1443-06-GA-0001 | 01 | 2013J310008-GPE-226-1443-06-AS-D1-IC0PDVR1A-0002 | 01 | 2013J310008-GPE-226-1443-06-SP-D1-S-SS43-PLT-0010 | 02 | SP-D1-S-SS43-PLT-0010-470 |  | 2013J310008-ENG-STR-GPE-NST-20-S355J2+M(5)-001 | 02 |  |  | PL20*49 | PLATE | S355J2+M | 0 | 20 |  | 100 | 0 | 49 | 0.53 | 0.01 | [10 empty] | Haryono | 2023-02-10 09:13:06 | External | No | - | Submitted
SI-SMOE-GE-0007 | Structural | OCP | Top Side | Deck 1 | 116 - Equipment Support | 2013J310008-GPE-226-1443-06-GA-0001 | 01 | 2013J310008-GPE-226-1443-06-AS-D1-IC0PDVR1A-0002 | 01 | 2013J310008-GPE-226-1443-06-SP-D1-S-SS43-PLT-0010 | 02 | SP-D1-S-SS43-PLT-0010-368 |  | 2013J310008-ENG-STR-GPE-NST-20-S355J2+M(5)-001 | 02 |  |  | PL20*49 | PLATE | S355J2+M | 0 | 20 |  | 100 | 0 | 49 | 0.53 | 0.01 | [10 empty] | Haryono | 2023-02-10 09:13:06 | External | No | - | Submitted
SI-SMOE-GE-0007 | Structural | OCP | Top Side | Deck 1 | 116 - Equipment Support | 2013J310008-GPE-226-1443-06-GA-0001 | 01 | 2013J310008-GPE-226-1443-06-AS-D1-IC0PDVR1A-0001 | 01 | 2013J310008-GPE-226-1443-06-SP-D1-S-SS43-PLT-0010 | 02 | SP-D1-S-SS43-PLT-0010-53 |  | 2013J310008-ENG-STR-GPE-NST-20-S355J2+M(5)-001 | 02 |  |  | PL20*49 | PLATE | S355J2+M | 0 | 20 |  | 100 | 0 | 49 | 0.53 | 0.01 | [10 empty] | Ine Murniati | 2023-02-09 10:10:46 | External | No | - | Submitted
SI-SMOE-GE-0007 | Structural | OCP | Top Side | Deck 1 | 116 - Equipment Support | 2013J310008-GPE-226-1443-06-GA-0001 | 01 | 2013J310008-GPE-226-1443-06-AS-D1-IC0PDVR1A-0001 | 01 | 2013J310008-GPE-226-1443-06-SP-D1-S-SS43-PLT-0006 | 02 | SP-D1-S-SS43-PLT-0006-08 |  | 2013J310008-ENG-STR-GPE-NST-15-S355J2+M(5)-001 | 03 |  |  | PL15*200 | PLATE | S355J2M | 0 | 15 |  | 200 | 0 | 200 | 4.61 | 0.09 | [10 empty] | Ine Murniati | 2023-02-09 10:10:46 | External | No | - | Submitted
SI-SMOE-GE-0007 | Structural | OCP | Top Side | Deck 1 | 116 - Equipment Support | 2013J310008-GPE-226-1443-06-GA-0001 | 01 | 2013J310008-GPE-226-1443-06-AS-D1-IC0PDVR1A-0001 | 01 | 2013J310008-GPE-226-1443-06-SP-D1-S-SS43-PLT-0011 | 02 | SP-D1-S-SS43-PLT-0011-10 |  | 2013J310008-ENG-STR-GPE-NST-20-S355J2+M(5)-001 | 02 |  |  | PL20*96 | PLATE | S355J2+M | 0 | 20 |  | 130 | 0 | 96 | 1.30 | 0.03 | [10 empty] | Ine Murniati | 2023-02-09 10:10:46 | External | No | - | Submitted
SI-SMOE-GE-0007 | Structural | OCP | Top Side | Deck 1 | 116 - Equipment Support | 2013J310008-GPE-226-1443-06-GA-0001 | 01 | 2013J310008-GPE-226-1443-06-AS-D1-IC0PDVR1A-0001 | 01 | 2013J310008-GPE-226-1443-06-SP-D1-S-SS43-PLT-0011 | 02 | SP-D1-S-SS43-PLT-0011-12 |  | 2013J310008-ENG-STR-GPE-NST-20-S355J2+M(5)-001 | 02 |  |  | PL20*96 | PLATE | S355J2+M | 0 | 20 |  | 130 | 0 | 96 | 1.30 | 0.03 | [10 empty] | Ine Murniati | 2023-02-09 10:10:46 | External | No | - | Submitted
SI-SMOE-GE-0007 | Structural | OCP | Top Side | Deck 1 | 116 - Equipment Support | 2013J310008-GPE-226-1443-06-GA-0001 | 01 | 2013J310008-GPE-226-1443-06-AS-D1-IC0PDVR1A-0001 | 01 | 2013J310008-GPE-226-1443-06-SP-D1-S-SS43-PLT-0010 | 02 | SP-D1-S-SS43-PLT-0010-303 |  | 2013J310008-ENG-STR-GPE-NST-20-S355J2+M(5)-001 | 02 |  |  | PL20*49 | PLATE | S355J2+M | 0 | 20 |  | 100 | 0 | 49 | 0.53 | 0.01 | [10 empty] | Ine Murniati | 2023-02-09 10:10:46 | External | No | - | Submitted
SI-SMOE-GE-0007 | Structural | OCP | Top Side | Deck 1 | 116 - Equipment Support | 2013J310008-GPE-226-1443-06-GA-0001 | 01 | 2013J310008-GPE-226-1443-06-AS-D1-IC0PDVR1A-0001 | 01 | 2013J310008-GPE-226-1443-06-SP-D1-S-SS43-PLT-0010 | 02 | SP-D1-S-SS43-PLT-0010-293 |  | 2013J310008-ENG-STR-GPE-NST-20-S355J2+M(5)-001 | 02 |  |  | PL20*49 | PLATE | S355J2+M | 0 | 20 |  | 100 | 0 | 49 | 0.53 | 0.01 | [10 empty] | Ine Murniati | 2023-02-09 10:10:46 | External | No | - | Submitted
SI-SMOE-GE-0007 | Structural | OCP | Top Side | Deck 1 | 116 - Equipment Support | 2013J310008-GPE-226-1443-06-GA-0001 | 01 | 2013J310008-GPE-226-1443-06-AS-D1-IC0PDVR1A-0001 | 01 | 2013J310008-GPE-226-1443-06-SP-D1-S-SS43-PLT-0010 | 02 | SP-D1-S-SS43-PLT-0010-291 |  | 2013J310008-ENG-STR-GPE-NST-20-S355J2+M(5)-001 | 02 |  |  | PL20*49 | PLATE | S355J2+M | 0 | 20 |  | 100 | 0 | 49 | 0.53 | 0.01 | [10 empty] | Ine Murniati | 2023-02-09 10:10:46 | External | No | - | Submitted
SI-SMOE-GE-0007 | Structural | OCP | Top Side | Deck 4 | 116 - Equipment Support | 2013J310008-GPE-226-6593-04-GA-0001 | 01 | 2013J310008-GPE-226-6593-04-AS-D4-IB0PAES1A-0001 | 01 | 2013J310008-GPE-226-6593-04-SP-D4-S-SS93-PLT-0002 | 01 | SP-D4-S-SS93-PLT-0002-05 |  | 2013J310008-ENG-STR-GPE-NST-15-S355J2+M(5)-001 | 02 |  |  | PL15*500 | PLATE | S355J2M | 0 | 15 |  | 500 | 0 | 500 | 23.86 | 0.00 | [10 empty] | Haryono | 2023-02-09 16:48:51 | External | No | - | Submitted
SI-SMOE-GE-0007 | Structural | OCP | Top Side | Deck 1 | 116 - Equipment Support | 2013J310008-GPE-226-1447-04-GA-0001 | 01 | 2013J310008-GPE-226-1447-04-AS-D1-IB0PDSA1A-0001 | 01 | 2013J310008-GPE-226-1447-04-SP-D1-S-SS47-CHS-0001 | 01 | SP-D1-S-SS47-CHS-0001-01 |  |  |  | 2013J310008-ENG-STR-CL-PP219.1X6.3-S355J2(5)GE-001 | 02 | CHS219.1*6.3 | Hollow Section | S355J2H | 219.10 | 6.30 |  | 2365 | 0 | 0 | 77.54 | 1.63 | [10 empty] | Rini Tarihoran | 2023-02-04 10:34:55 | External | No | - | Submitted
SI-SMOE-GE-0007 | Structural | OCP | Top Side | Deck 1 | 116 - Equipment Support | 2013J310008-GPE-226-1447-04-GA-0001 | 01 | 2013J310008-GPE-226-1447-04-AS-D1-IB0PDSA1A-0001 | 01 | 2013J310008-GPE-226-1447-04-SP-D1-S-SS47-CHS-0001 | 01 | SP-D1-S-SS47-CHS-0001-06 |  |  |  | 2013J310008-ENG-STR-CL-PP219.1X6.3-S355J2(5)GE-001 | 02 | CHS219.1*6.3 | Hollow Section | S355J2H | 219.10 | 6.30 |  | 2365 | 0 | 0 | 77.54 | 1.63 | [10 empty] | Rini Tarihoran | 2023-02-04 10:34:55 | External | No | - | Submitted
SI-SMOE-GE-0007 | Structural | OCP | Top Side | Deck 1 | 116 - Equipment Support | 2013J310008-GPE-226-1447-04-GA-0001 | 01 | 2013J310008-GPE-226-1447-04-AS-D1-IB0PDSA1A-0001 | 01 | 2013J310008-GPE-226-1447-04-SP-D1-S-SS47-CHS-0001 | 01 | SP-D1-S-SS47-CHS-0001-04 |  |  |  | 2013J310008-ENG-STR-CL-PP219.1X6.3-S355J2(5)GE-001 | 02 | CHS219.1*6.3 | Hollow Section | S355J2H | 219.10 | 6.30 |  | 2365 | 0 | 0 | 77.54 | 1.63 | [10 empty] | Rini Tarihoran | 2023-02-04 10:34:55 | External | No | - | Submitted
SI-SMOE-GE-0007 | Structural | OCP | Top Side | Deck 4 | 116 - Equipment Support | 2013J310008-GPE-226-1441-04-GA-0001 | 01 | 2013J310008-GPE-226-1441-04-AS-D4-IB0PDCT1A-0001 | 01 | 2013J310008-GPE-226-1441-04-SP-D4-S-SS41-PLT-0003 | 01 | SP-D4-S-SS41-PLT-0003-24 | [5 empty] | PL10*100 | PLATE | SS316L | 0 | 10 |  | 100 | 0 | 100 | 0.77 | 0.00 | [10 empty] | Haryono | 2023-02-08 19:33:59 | External | No | - | Submitted
SI-SMOE-GE-0007 | Structural | OCP | Top Side | Deck 4 | 116 - Equipment Support | 2013J310008-GPE-226-1441-04-GA-0001 | 01 | 2013J310008-GPE-226-1441-04-AS-D4-IB0PDCT1A-0001 | 01 | 2013J310008-GPE-226-1441-04-SP-D4-S-SS41-PLT-0003 | 01 | SP-D4-S-SS41-PLT-0003-23 | [5 empty] | PL10*100 | PLATE | SS316L | 0 | 10 |  | 100 | 0 | 100 | 0.77 | 0.00 | [10 empty] | Haryono | 2023-02-08 19:33:59 | External | No | - | Submitted
SI-SMOE-GE-0007 | Structural | OCP | Top Side | Deck 4 | 116 - Equipment Support | 2013J310008-GPE-226-1441-04-GA-0001 | 01 | 2013J310008-GPE-226-1441-04-AS-D4-IB0PDCT1A-0001 | 01 | 2013J310008-GPE-226-1441-04-SP-D4-S-SS41-PLT-0003 | 01 | SP-D4-S-SS41-PLT-0003-02 | [5 empty] | PL10*100 | PLATE | SS316L | 0 | 10 |  | 100 | 0 | 100 | 0.77 | 0.00 | [10 empty] | Haryono | 2023-02-08 19:33:59 | External | No | - | Submitted
SI-SMOE-GE-0007 | Structural | OCP | Top Side | Deck 4 | 116 - Equipment Support | 2013J310008-GPE-226-1441-04-GA-0001 | 01 | 2013J310008-GPE-226-1441-04-AS-D4-IB0PDCT1A-0001 | 01 | 2013J310008-GPE-226-1441-04-SP-D4-S-SS41-PLT-0003 | 01 | SP-D4-S-SS41-PLT-0003-04 | [5 empty] | PL10*100 | PLATE | SS316L | 0 | 10 |  | 100 | 0 | 100 | 0.77 | 0.00 | [10 empty] | Haryono | 2023-02-08 19:33:59 | External | No | - | Submitted
SI-SMOE-GE-0007 | Structural | OCP | Top Side | Deck 4 | 116 - Equipment Support | 2013J310008-GPE-226-6598-04-GA-0001 | 01 | 2013J310008-GPE-226-6598-04-AS-D4-IB0PDPI2B-0001 | 01 | 2013J310008-GPE-226-6598-04-SP-D4-S-SS98-PLT-0003 | 01 | SP-D4-S-SS98-PLT-0003-04 | [5 empty] | PL10*100 | PLATE | SS316L | 0 | 10 |  | 100 | 0 | 100 | 0.77 | 0.02 | [10 empty] | Haryono | 2023-02-15 13:07:13 | External | No | - | Submitted
SI-SMOE-GE-0007 | Structural | OCP | Top Side | Deck 4 | 116 - Equipment Support | 2013J310008-GPE-226-6598-04-GA-0001 | 01 | 2013J310008-GPE-226-6598-04-AS-D4-IB0PDPI2B-0001 | 01 | 2013J310008-GPE-226-6598-04-SP-D4-S-SS98-PLT-0003 | 01 | SP-D4-S-SS98-PLT-0003-05 | [5 empty] | PL10*100 | PLATE | SS316L | 0 | 10 |  | 100 | 0 | 100 | 0.77 | 0.02 | [10 empty] | Haryono | 2023-02-15 13:07:13 | External | No | - | Submitted
SI-SMOE-GE-0007 | Structural | OCP | Top Side | Deck 4 | 116 - Equipment Support | 2013J310008-GPE-226-6598-04-GA-0001 | 01 | 2013J310008-GPE-226-6598-04-AS-D4-IB0PDPI2B-0001 | 01 | 2013J310008-GPE-226-6598-04-SP-D4-S-SS98-PLT-0003 | 01 | SP-D4-S-SS98-PLT-0003-01 | [5 empty] | PL10*100 | PLATE | SS316L | 0 | 10 |  | 100 | 0 | 100 | 0.77 | 0.02 | [10 empty] | Haryono | 2023-02-15 13:07:13 | External | No | - | Submitted
SI-SMOE-GE-0007 | Structural | OCP | Top Side | Deck 1 | 116 - Equipment Support | 2013J310008-GPE-226-1443-05-GA-0001 | 01 | 2013J310008-GPE-226-1443-05-AS-D1-IB0PDVR1A-0001 | 01 | 2013J310008-GPE-226-1443-05-SP-D1-S-SS43-PLT-0004 | 01 | SP-D1-S-SS43-PLT-0004-33 | [5 empty] | PL10*100 | PLATE | SS316L | 0 | 10 |  | 100 | 0 | 100 | 0.77 | 0.00 | [10 empty] | Haryono | 2023-02-09 15:22:01 | External | No | - | Submitted
SI-SMOE-GE-0007 | Structural | OCP | Top Side | Deck 1 | 116 - Equipment Support | 2013J310008-GPE-226-1443-05-GA-0001 | 01 | 2013J310008-GPE-226-1443-05-AS-D1-IB0PDVR1A-0001 | 01 | 2013J310008-GPE-226-1443-05-SP-D1-S-SS43-PLT-0004 | 01 | SP-D1-S-SS43-PLT-0004-35 | [5 empty] | PL10*100 | PLATE | SS316L | 0 | 10 |  | 100 | 0 | 100 | 0.77 | 0.00 | [10 empty] | Haryono | 2023-02-09 15:22:01 | External | No | - | Submitted
SI-SMOE-GE-0007 | Structural | OCP | Top Side | Deck 1 | 116 - Equipment Support | 2013J310008-GPE-226-1443-05-GA-0001 | 01 | 2013J310008-GPE-226-1443-05-AS-D1-IB0PDVR1A-0001 | 01 | 2013J310008-GPE-226-1443-05-SP-D1-S-SS43-PLT-0004 | 01 | SP-D1-S-SS43-PLT-0004-21 | [5 empty] | PL10*100 | PLATE | SS316L | 0 | 10 |  | 100 | 0 | 100 | 0.77 | 0.00 | [10 empty] | Haryono | 2023-02-09 15:22:01 | External | No | - | Submitted
SI-SMOE-GE-0007 | Structural | OCP | Top Side | Deck 1 | 116 - Equipment Support | 2013J310008-GPE-226-1443-05-GA-0001 | 01 | 2013J310008-GPE-226-1443-05-AS-D1-IB0PDVR1A-0001 | 01 | 2013J310008-GPE-226-1443-05-SP-D1-S-SS43-PLT-0004 | 01 | SP-D1-S-SS43-PLT-0004-26 | [5 empty] | PL10*100 | PLATE | SS316L | 0 | 10 |  | 100 | 0 | 100 | 0.77 | 0.00 | [10 empty] | Haryono | 2023-02-09 15:22:01 | External | No | - | Submitted
SI-SMOE-GE-0007 | Structural | OCP | Top Side | Deck 1 | 116 - Equipment Support | 2013J310008-GPE-226-6601-04-GA-0001 | 01 | 2013J310008-GPE-226-6601-04-AS-D1-IB0PDCT3A-0001 | 01 | 2013J310008-GPE-226-6601-04-SP-D1-S-SS01-PLT-0003 | 01 | SP-D1-S-SS01-PLT-0003-03 | [5 empty] | PL10*100 | PLATE | SS316L | 0 | 10 |  | 100 | 0 | 100 | 0.77 | 0.00 | [10 empty] | Haryono | 2023-02-09 13:10:34 | External | No | - | Submitted
SI-SMOE-GE-0007 | Structural | OCP | Top Side | Deck 1 | 116 - Equipment Support | 2013J310008-GPE-226-6599-04-GA-0001 | 01 | 2013J310008-GPE-226-6599-04-AS-D1-IC0PDDS1B-0001 | 01 | 2013J310008-GPE-226-6599-04-SP-D1-S-SS99-PLT-0003 | 01 | SP-D1-S-SS99-PLT-0003-15 | [5 empty] | PL10*100 | PLATE | SS316L | 0 | 10 |  | 100 | 0 | 100 | 0.77 | 0.02 | [10 empty] | Haryono | 2023-02-09 13:10:34 | External | No | - | Submitted
SI-SMOE-GE-0007 | Structural | OCP | Top Side | Deck 1 | 116 - Equipment Support | 2013J310008-GPE-226-6599-04-GA-0001 | 01 | 2013J310008-GPE-226-6599-04-AS-D1-IC0PDDS1B-0001 | 01 | 2013J310008-GPE-226-6599-04-SP-D1-S-SS99-PLT-0003 | 01 | SP-D1-S-SS99-PLT-0003-16 | [5 empty] | PL10*100 | PLATE | SS316L | 0 | 10 |  | 100 | 0 | 100 | 0.77 | 0.02 | [10 empty] | Haryono | 2023-02-09 13:10:34 | External | No | - | Submitted
SI-SMOE-GE-0007 | Structural | OCP | Top Side | Deck 1 | 116 - Equipment Support | 2013J310008-GPE-226-6599-04-GA-0001 | 01 | 2013J310008-GPE-226-6599-04-AS-D1-IC0PDDS1B-0001 | 01 | 2013J310008-GPE-226-6599-04-SP-D1-S-SS99-PLT-0003 | 01 | SP-D1-S-SS99-PLT-0003-24 | [5 empty] | PL10*100 | PLATE | SS316L | 0 | 10 |  | 100 | 0 | 100 | 0.77 | 0.02 | [10 empty] | Haryono | 2023-02-09 13:10:34 | External | No | - | Submitted
SI-SMOE-GE-0007 | Structural | OCP | Top Side | Deck 1 | 116 - Equipment Support | 2013J310008-GPE-226-6599-04-GA-0001 | 01 | 2013J310008-GPE-226-6599-04-AS-D1-IC0PDDS1B-0001 | 01 | 2013J310008-GPE-226-6599-04-SP-D1-S-SS99-PLT-0003 | 01 | SP-D1-S-SS99-PLT-0003-14 | [5 empty] | PL10*100 | PLATE | SS316L | 0 | 10 |  | 100 | 0 | 100 | 0.77 | 0.02 | [10 empty] | Haryono | 2023-02-09 13:10:34 | External | No | - | Submitted
SI-SMOE-GE-0007 | Structural | OCP | Top Side | Deck 1 | 116 - Equipment Support | 2013J310008-GPE-226-6599-04-GA-0001 | 01 | 2013J310008-GPE-226-6599-04-AS-D1-IC0PDDS1B-0001 | 01 | 2013J310008-GPE-226-6599-04-SP-D1-S-SS99-PLT-0003 | 01 | SP-D1-S-SS99-PLT-0003-20 | [5 empty] | PL10*100 | PLATE | SS316L | 0 | 10 |  | 100 | 0 | 100 | 0.77 | 0.02 | [10 empty] | Haryono | 2023-02-09 13:10:34 | External | No | - | Submitted
SI-SMOE-GE-0007 | Structural | OCP | Top Side | Deck 1 | 116 - Equipment Support | 2013J310008-GPE-226-1443-05-GA-0001 | 01 | 2013J310008-GPE-226-1443-05-AS-D1-IB0PDVR1A-0001 | 01 | 2013J310008-GPE-226-1443-05-SP-D1-S-SS43-PLT-0002 | 01 | SP-D1-S-SS43-PLT-0002-88 |  | 2013J310008-ENG-STR-GPE-NST-8-S355J2+M(5)-001 | 03 |  |  | PL8*80 | PLATE | S355J2+M | 0 | 8 |  | 85 | 0 | 80 | 0.39 | 0.00 | [10 empty] | Haryono | 2023-02-08 20:03:46 | External | No | - | Submitted
SI-SMOE-GE-0007 | Structural | OCP | Top Side | Deck 1 | 116 - Equipment Support | 2013J310008-GPE-226-1443-05-GA-0001 | 01 | 2013J310008-GPE-226-1443-05-AS-D1-IB0PDVR1A-0001 | 01 | 2013J310008-GPE-226-1443-05-SP-D1-S-SS43-PLT-0002 | 01 | SP-D1-S-SS43-PLT-0002-91 |  | 2013J310008-ENG-STR-GPE-NST-8-S355J2+M(5)-001 | 03 |  |  | PL8*80 | PLATE | S355J2+M | 0 | 8 |  | 85 | 0 | 80 | 0.39 | 0.00 | [10 empty] | Haryono | 2023-02-08 20:03:46 | External | No | - | Submitted
SI-SMOE-GE-0007 | Structural | OCP | Top Side | Deck 1 | 116 - Equipment Support | 2013J310008-GPE-226-1443-05-GA-0001 | 01 | 2013J310008-GPE-226-1443-05-AS-D1-IB0PDVR1A-0001 | 01 | 2013J310008-GPE-226-1443-05-SP-D1-S-SS43-PLT-0002 | 01 | SP-D1-S-SS43-PLT-0002-92 |  | 2013J310008-ENG-STR-GPE-NST-8-S355J2+M(5)-001 | 03 |  |  | PL8*80 | PLATE | S355J2+M | 0 | 8 |  | 85 | 0 | 80 | 0.39 | 0.00 | [10 empty] | Haryono | 2023-02-08 20:03:46 | External | No | - | Submitted
SI-SMOE-GE-0007 | Structural | OCP | Top Side | Deck 6 | 151 - Transformer Room | 2013J310008-GPE-226-6603-04-GA-0001 | 01 | 2013J310008-GPE-226-6603-04-AS-D6-IB0PNER1A-0002 | 01 | 2013J310008-GPE-226-6603-04-SP-D6-S-SS03-PLT-0003 | 01 | SP-D6-S-SS03-PLT-0003-22 |  | 2013J310008-ENG-STR-GPE-NST-10-SS316L-001 | 01 |  |  | PL10*40 | PLATE | SS316L | 0 | 10 |  | 50 | 0 | 40 | 0.15 | 0.01 | [10 empty] | Ine Murniati | 2023-02-08 10:49:02 | External | No | - | Submitted
SI-SMOE-GE-0007 | Structural | OCP | Top Side | Deck 6 | 151 - Transformer Room | 2013J310008-GPE-226-6603-04-GA-0001 | 01 | 2013J310008-GPE-226-6603-04-AS-D6-IB0PNER1A-0002 | 01 | 2013J310008-GPE-226-6603-04-SP-D6-S-SS03-PLT-0003 | 01 | SP-D6-S-SS03-PLT-0003-19 |  | 2013J310008-ENG-STR-GPE-NST-10-SS316L-001 | 01 |  |  | PL10*40 | PLATE | SS316L | 0 | 10 |  | 50 | 0 | 40 | 0.15 | 0.01 | [10 empty] | Ine Murniati | 2023-02-08 10:49:02 | External | No | - | Submitted
SI-SMOE-GE-0007 | Structural | OCP | Top Side | Deck 1 | 116 - Equipment Support | 2013J310008-GPE-226-1443-05-GA-0001 | 01 | 2013J310008-GPE-226-1443-05-AS-D1-IB0PDVR1A-0001 | 01 | 2013J310008-GPE-226-1443-05-SP-D1-S-SS43-PLT-0002 | 01 | SP-D1-S-SS43-PLT-0002-78 |  | 2013J310008-ENG-STR-GPE-NST-8-S355J2+M(5)-001 | 03 |  |  | PL8*80 | PLATE | S355J2+M | 0 | 8 |  | 85 | 0 | 80 | 0.39 | 0.00 | [10 empty] | Haryono | 2023-02-08 20:03:46 | External | No | - | Submitted
SI-SMOE-GE-0007 | Structural | OCP | Top Side | Deck 1 | 116 - Equipment Support | 2013J310008-GPE-226-6599-04-GA-0001 | 01 | 2013J310008-GPE-226-6599-04-AS-D1-IC0PDDS1B-0001 | 01 | 2013J310008-GPE-226-6599-04-SP-D1-S-SS99-PLT-0002 | 01 | SP-D1-S-SS99-PLT-0002-10 |  | 2013J310008-ENG-STR-GPE-NST-8-S355J2+M(5)-001 | 03 |  |  | PL8*100 | PLATE | S355J2+M | 0 | 10 |  | 100 | 0 | 80 | 0.37 | 0.01 | [10 empty] | Haryono | 2023-02-09 13:10:34 | External | No | - | Submitted
SI-SMOE-GE-0007 | Structural | OCP | Top Side | Deck 1 | 116 - Equipment Support | 2013J310008-GPE-226-1443-06-GA-0001 | 01 | 2013J310008-GPE-226-1443-06-AS-D1-IC0PDVR1A-0001 | 01 | 2013J310008-GPE-226-1443-06-SP-D1-S-SS43-PLT-0011 | 02 | SP-D1-S-SS43-PLT-0011-32 |  | 2013J310008-ENG-STR-GPE-NST-20-S355J2+M(5)-001 | 02 |  |  | PL20*96 | PLATE | S355J2+M | 0 | 20 |  | 130 | 0 | 96 | 1.30 | 0.03 | [10 empty] | Ine Murniati | 2023-02-09 10:10:46 | External | No | - | Submitted
SI-SMOE-GE-0007 | Structural | OCP | Top Side | Deck 1 | 116 - Equipment Support | 2013J310008-GPE-226-1443-06-GA-0001 | 01 | 2013J310008-GPE-226-1443-06-AS-D1-IC0PDVR1A-0001 | 01 | 2013J310008-GPE-226-1443-06-SP-D1-S-SS43-PLT-0010 | 02 | SP-D1-S-SS43-PLT-0010-270 |  | 2013J310008-ENG-STR-GPE-NST-20-S355J2+M(5)-001 | 02 |  |  | PL20*49 | PLATE | S355J2+M | 0 | 20 |  | 100 | 0 | 49 | 0.53 | 0.01 | [10 empty] | Ine Murniati | 2023-02-09 10:10:46 | External | No | - | Submitted
SI-SMOE-GE-0007 | Structural | OCP | Top Side | Deck 1 | 116 - Equipment Support | 2013J310008-GPE-226-1443-06-GA-0001 | 01 | 2013J310008-GPE-226-1443-06-AS-D1-IC0PDVR1A-0001 | 01 | 2013J310008-GPE-226-1443-06-SP-D1-S-SS43-CHS-0001 | 02 | SP-D1-S-SS43-CHS-0001-13 |  |  |  | 2013J310008-ENG-STR-CL-PP101.6X10-S355J2H(5)GE-004 | 02 | CHS101.6*10 | Hollow Section | S355J2H | 101.60 | 10.00 |  | 4005 | 0 | 0 | 88.99 | 1.00 | [10 empty] | Haryono | 2023-02-08 19:54:55 | External | No | - | Submitted
SI-SMOE-GE-0007 | Structural | OCP | Top Side | Deck 1 | 116 - Equipment Support | 2013J310008-GPE-226-1442-04-GA-0001 | 01 | 2013J310008-GPE-226-1442-04-AS-D1-IB0PDCT2A-0001 | 01 | 2013J310008-GPE-226-1442-04-SP-D1-S-SS42-PLT-0001 | 01 | SP-D1-S-SS42-PLT-0001-01 |  | 2013J310008-ENG-STR-GPE-NST-20-S355J2+M(5)-001 | 02 |  |  | PL20*680 | PLATE | S355J2+M | 0 | 20 |  | 680 | 0 | 680 | 65.69 | 0.90 | [10 empty] | M. Auzan Febriano Shaza | 2023-02-10 07:14:16 | External | No | - | Submitted
SI-SMOE-GE-0007 | Structural | OCP | Top Side | Deck 1 | 116 - Equipment Support | 2013J310008-GPE-226-6596-04-GA-0001 | 01 | 2013J310008-GPE-226-6596-04-AS-D1-IB0PDPI1B-0001 | 01 | 2013J310008-GPE-226-6596-04-SP-D1-S-SS96-PLT-0003 | 01 | SP-D1-S-SS96-PLT-0003-22 | [5 empty] | PL10*100 | PLATE | SS316L | 0 | 10 |  | 100 | 0 | 100 | 0.77 | 0.02 | [10 empty] | Rini Tarihoran | 2023-02-04 10:34:56 | External | No | - | Submitted
SI-SMOE-GE-0007 | Structural | OCP | Top Side | Deck 1 | 116 - Equipment Support | 2013J310008-GPE-226-1447-04-GA-0001 | 01 | 2013J310008-GPE-226-1447-04-AS-D1-IB0PDSA1A-0001 | 01 | 2013J310008-GPE-226-1447-04-SP-D1-S-SS47-PLT-0002 | 01 | SP-D1-S-SS47-PLT-0002-10 | [5 empty] | PL10*100 | PLATE | SS316L | 0 | 10 |  | 100 | 0 | 100 | 0.77 | 0.02 | [10 empty] | Rini Tarihoran | 2023-02-04 10:34:55 | External | No | - | Submitted
SI-SMOE-GE-0007 | Structural | OCP | Top Side | Deck 1 | 116 - Equipment Support | 2013J310008-GPE-226-1446-04-GA-0001 | 01 | 2013J310008-GPE-226-1446-04-AS-D1-IB0PDPI1A-0001 | 01 | 2013J310008-GPE-226-1446-04-SP-D1-S-SS46-PLT-0003 | 01 | SP-D1-S-SS46-PLT-0003-24 | [5 empty] | PL10*100 | PLATE | SS316L | 0 | 10 |  | 100 | 0 | 100 | 0.77 | 0.02 | [10 empty] | Rini Tarihoran | 2023-02-04 10:34:55 | External | No | - | Submitted
SI-SMOE-GE-0007 | Structural | OCP | Top Side | Deck 1 | 116 - Equipment Support | 2013J310008-GPE-226-1447-04-GA-0001 | 01 | 2013J310008-GPE-226-1447-04-AS-D1-IB0PDSA1A-0001 | 01 | 2013J310008-GPE-226-1447-04-SP-D1-S-SS47-PLT-0002 | 01 | SP-D1-S-SS47-PLT-0002-12 | [5 empty] | PL10*100 | PLATE | SS316L | 0 | 10 |  | 100 | 0 | 100 | 0.77 | 0.02 | [10 empty] | Rini Tarihoran | 2023-02-04 10:34:55 | External | No | - | Submitted
SI-SMOE-GE-0007 | Structural | OCP | Top Side | Deck 1 | 116 - Equipment Support | 2013J310008-GPE-226-6596-04-GA-0001 | 01 | 2013J310008-GPE-226-6596-04-AS-D1-IB0PDPI1B-0001 | 01 | 2013J310008-GPE-226-6596-04-SP-D1-S-SS96-PLT-0003 | 01 | SP-D1-S-SS96-PLT-0003-10 | [5 empty] | PL10*100 | PLATE | SS316L | 0 | 10 |  | 100 | 0 | 100 | 0.77 | 0.02 | [10 empty] | Rini Tarihoran | 2023-02-04 10:34:56 | External | No | - | Submitted
SI-SMOE-GE-0007 | Structural | OCP | Top Side | Deck 1 | 116 - Equipment Support | 2013J310008-GPE-226-6596-04-GA-0001 | 01 | 2013J310008-GPE-226-6596-04-AS-D1-IB0PDPI1B-0001 | 01 | 2013J310008-GPE-226-6596-04-SP-D1-S-SS96-PLT-0003 | 01 | SP-D1-S-SS96-PLT-0003-16 | [5 empty] | PL10*100 | PLATE | SS316L | 0 | 10 |  | 100 | 0 | 100 | 0.77 | 0.02 | [10 empty] | Rini Tarihoran | 2023-02-04 10:34:56 | External | No | - | Submitted
SI-SMOE-GE-0007 | Structural | OCP | Top Side | Deck 4 | 116 - Equipment Support | 2013J310008-GPE-226-6600-04-GA-0001 | 01 | 2013J310008-GPE-226-6600-04-AS-D4-IB0PAVD1A-0001 | 01 | 2013J310008-GPE-226-6600-04-SP-D4-S-SS6K-PLT-0003 | 01 | SP-D4-S-SS6K-PLT-0003-12 | [5 empty] | PL10*100 | PLATE | SS316L | 0 | 10 |  | 100 | 0 | 100 | 0.77 | 0.02 | [10 empty] | Haryono | 2023-02-15 13:32:37 | External | No | - | Submitted
SI-SMOE-GE-0007 | Structural | OCP | Top Side | Deck 1 | 116 - Equipment Support | 2013J310008-GPE-226-1442-04-GA-0001 | 01 | 2013J310008-GPE-226-1442-04-AS-D1-IB0PDCT2A-0001 | 01 | 2013J310008-GPE-226-1442-04-SP-D1-S-SS42-PLT-0003 | 01 | SP-D1-S-SS42-PLT-0003-01 | [5 empty] | PL10*100 | PLATE | SS316L | 0 | 10 |  | 100 | 0 | 100 | 0.77 | 0.02 | [10 empty] | M. Auzan Febriano Shaza | 2023-02-10 07:51:41 | External | No | - | Submitted
SI-SMOE-GE-0007 | Structural | OCP | Top Side | Deck 1 | 116 - Equipment Support | 2013J310008-GPE-226-1443-05-GA-0001 | 01 | 2013J310008-GPE-226-1443-05-AS-D1-IB0PDVR1A-0001 | 01 | 2013J310008-GPE-226-1443-05-SP-D1-S-SS43-PLT-0004 | 01 | SP-D1-S-SS43-PLT-0004-36 | [5 empty] | PL10*100 | PLATE | SS316L | 0 | 10 |  | 100 | 0 | 100 | 0.77 | 0.00 | [10 empty] | Haryono | 2023-02-09 15:22:01 | External | No | - | Submitted
SI-SMOE-GE-0007 | Structural | OCP | Top Side | Deck 1 | 116 - Equipment Support | 2013J310008-GPE-226-6602-04-GA-0001 | 01 | 2013J310008-GPE-226-6602-04-AS-D1-IB0PDSA2A-0001 | 01 | 2013J310008-GPE-226-6602-04-SP-D1-S-SS02-PLT-0004 | 01 | SP-D1-S-SS02-PLT-0004-01 | [5 empty] | PL10*100 | PLATE | SS316L | 0 | 10 |  | 100 | 0 | 100 | 0.77 | 0.00 | [10 empty] | Haryono | 2023-02-09 10:13:07 | External | No | - | Submitted
SI-SMOE-GE-0007 | Structural | OCP | Top Side | Deck 1 | 116 - Equipment Support | 2013J310008-GPE-226-1443-05-GA-0001 | 01 | 2013J310008-GPE-226-1443-05-AS-D1-IB0PDVR1A-0001 | 01 | 2013J310008-GPE-226-1443-05-SP-D1-S-SS43-PLT-0004 | 01 | SP-D1-S-SS43-PLT-0004-02 | [5 empty] | PL10*100 | PLATE | SS316L | 0 | 10 |  | 100 | 0 | 100 | 0.77 | 0.00 | [10 empty] | Haryono | 2023-02-09 15:22:01 | External | No | - | Submitted
SI-SMOE-GE-0007 | Structural | OCP | Top Side | Deck 1 | 116 - Equipment Support | 2013J310008-GPE-226-6602-05-GA-0001 | 01 | 2013J310008-GPE-226-6602-05-AS-D1-IB0PDSA2A-0002 | 01 | 2013J310008-GPE-226-6602-05-SP-D1-S-SS02-PLT-0004 | 01 | SP-D1-S-SS02-PLT-0004-13 | [5 empty] | PL10*100 | PLATE | SS316L | 0 | 10 |  | 100 | 0 | 100 | 0.77 | 0.00 | [10 empty] | Haryono | 2023-02-09 10:13:07 | External | No | - | Submitted
SI-SMOE-GE-0007 | Structural | OCP | Top Side | Deck 1 | 116 - Equipment Support | 2013J310008-GPE-226-6596-04-GA-0001 | 01 | 2013J310008-GPE-226-6596-04-AS-D1-IB0PDPI1B-0001 | 01 | 2013J310008-GPE-226-6596-04-SP-D1-S-SS96-PLT-0003 | 01 | SP-D1-S-SS96-PLT-0003-20 | [5 empty] | PL10*100 | PLATE | SS316L | 0 | 10 |  | 100 | 0 | 100 | 0.77 | 0.02 | [10 empty] | Rini Tarihoran | 2023-02-04 10:34:56 | External | No | - | Submitted
SI-SMOE-GE-0007 | Structural | OCP | Top Side | Deck 6 | 151 - Transformer Room | 2013J310008-GPE-226-6603-04-GA-0001 | 01 | 2013J310008-GPE-226-6603-04-AS-D6-IB0PNER1A-0001 | 01 | 2013J310008-GPE-226-6603-04-SP-D6-S-SS03-PLT-0001 | 01 | SP-D6-S-SS03-PLT-0001-02 | [5 empty] | PL10*100 | PLATE | SS316L | 0 | 10 |  | 100 | 0 | 100 | 0.77 | 0.02 | [10 empty] | Ine Murniati | 2023-02-08 10:49:02 | External | No | - | Submitted
SI-SMOE-GE-0007 | Structural | OCP | Top Side | Deck 4 | 116 - Equipment Support | 2013J310008-GPE-226-6593-04-GA-0001 | 01 | 2013J310008-GPE-226-6593-04-AS-D4-IB0PAES1A-0001 | 01 | 2013J310008-GPE-226-6593-04-SP-D4-S-SS93-PLT-0005 | 01 | SP-D4-S-SS93-PLT-0005-45 |  | 2013J310008-ENG-STR-GPE-NST-8-S355J2+M(5)-001 | 03 |  |  | PL8*100 | PLATE | S355J2+M | 0 | 8 |  | 100 | 0 | 100 | 0.55 | 0.00 | [10 empty] | Haryono | 2023-02-14 16:09:17 | External | No | - | Submitted
SI-SMOE-GE-0007 | Structural | OCP | Top Side | Deck 1 | 116 - Equipment Support | 2013J310008-GPE-226-6999-04-GA-0001 | 01 |  |  | 2013J310008-GPE-226-6999-04-SP-D1-S-SST9-PLT-0015 | 01 | SP-D1-S-SST9-PLT-0015-17 | [5 empty] | PL3*110 | PLATE | SS316L | 0 | 3 |  | 110 | 0 | 110 | 0.26 | 0.02 | [10 empty] | Ine Murniati | 2023-03-27 10:27:58 | External | No | - | Outstanding
SI-SMOE-GE-0007 | Structural | OCP | Top Side | Deck 1 | 116 - Equipment Support | 2013J310008-GPE-226-1443-06-GA-0001 | 01 | 2013J310008-GPE-226-1443-06-AS-D1-IC0PDVR1A-0001 | 01 | 2013J310008-GPE-226-1443-06-SP-D1-S-SS43-PLT-0010 | 02 | SP-D1-S-SS43-PLT-0010-85 |  | 2013J310008-ENG-STR-GPE-NST-20-S355J2+M(5)-001 | 02 |  |  | PL20*49 | PLATE | S355J2+M | 0 | 20 |  | 100 | 0 | 49 | 0.53 | 0.01 | [10 empty] | Ine Murniati | 2023-02-09 10:10:46 | External | No | - | Submitted
SI-SMOE-GE-0007 | Structural | OCP | Top Side | Deck 1 | 116 - Equipment Support | 2013J310008-GPE-226-6999-04-GA-0001 | 01 |  |  | 2013J310008-GPE-226-6999-04-SP-D1-S-SST9-PLT-0018 | 01 | SP-D1-S-SST9-PLT-0018-27 | [5 empty] | PL2*100 | PLATE | SS316L | 0 | 2 |  | 100 | 0 | 100 | 0.13 | 0.02 | [10 empty] | Haryono | 2023-04-01 13:42:33 | External | No | - | Outstanding
SI-SMOE-GE-0007 | Structural | OCP | Top Side | Deck 1 | 116 - Equipment Support | 2013J310008-GPE-226-1444-04-GA-0001 | 01 | 2013J310008-GPE-226-1444-04-AS-D1-IB0PDVD1A-0001 | 01 | 2013J310008-GPE-226-1444-04-SP-D1-S-SS44-PLT-0004 | 01 | SP-D1-S-SS44-PLT-0004-09 |  | 2013J310008-ENG-STR-GPE-NST-8-S355J2+M(5)-001 | 02 |  |  | PL8*300 | PLATE | S355J2+M | 0 | 8 |  | 300 | 0 | 300 | 3.24 | 0.11 | [10 empty] | Rini Tarihoran | 2023-02-04 10:34:55 | External | No | - | Submitted
SI-SMOE-GE-0007 | Structural | OCP | Top Side | Deck 4 | 116 - Equipment Support | 2013J310008-GPE-226-1441-04-GA-0001 | 01 | 2013J310008-GPE-226-1441-04-AS-D4-IB0PDCT1A-0001 | 01 | 2013J310008-GPE-226-1441-04-SP-D4-S-SS41-PLT-0005 | 01 | SP-D4-S-SS41-PLT-0005-15 |  | 2013J310008-ENG-STR-GPE-NST-8-S355J2+M(5)-001 | 03 |  |  | PL8*100 | PLATE | S355J2+M | 0 | 8 |  | 100 | 0 | 100 | 0.55 | 0.00 | [10 empty] | Haryono | 2023-02-08 19:33:59 | External | No | - | Submitted
SI-SMOE-GE-0007 | Structural | OCP | Top Side | Deck 4 | 116 - Equipment Support | 2013J310008-GPE-226-1441-04-GA-0001 | 01 | 2013J310008-GPE-226-1441-04-AS-D4-IB0PDCT1A-0001 | 01 | 2013J310008-GPE-226-1441-04-SP-D4-S-SS41-PLT-0005 | 01 | SP-D4-S-SS41-PLT-0005-48 |  | 2013J310008-ENG-STR-GPE-NST-8-S355J2+M(5)-001 | 03 |  |  | PL8*100 | PLATE | S355J2+M | 0 | 8 |  | 100 | 0 | 100 | 0.55 | 0.00 | [10 empty] | Haryono | 2023-02-08 19:33:59 | External | No | - | Submitted
SI-SMOE-GE-0007 | Structural | OCP | Top Side | Deck 4 | 116 - Equipment Support | 2013J310008-GPE-226-1441-04-GA-0001 | 01 | 2013J310008-GPE-226-1441-04-AS-D4-IB0PDCT1A-0001 | 01 | 2013J310008-GPE-226-1441-04-SP-D4-S-SS41-PLT-0005 | 01 | SP-D4-S-SS41-PLT-0005-02 |  | 2013J310008-ENG-STR-GPE-NST-8-S355J2+M(5)-001 | 03 |  |  | PL8*100 | PLATE | S355J2+M | 0 | 8 |  | 100 | 0 | 100 | 0.55 | 0.00 | [10 empty] | Haryono | 2023-02-08 19:33:59 | External | No | - | Submitted
SI-SMOE-GE-0007 | Structural | OCP | Top Side | Deck 1 | 116 - Equipment Support | 2013J310008-GPE-226-1443-06-GA-0001 | 01 | 2013J310008-GPE-226-1443-06-AS-D1-IC0PDVR1A-0002 | 01 | 2013J310008-GPE-226-1443-06-SP-D1-S-SS43-PLT-0010 | 02 | SP-D1-S-SS43-PLT-0010-386 |  | 2013J310008-ENG-STR-GPE-NST-20-S355J2+M(5)-001 | 02 |  |  | PL20*49 | PLATE | S355J2+M | 0 | 20 |  | 100 | 0 | 49 | 0.53 | 0.01 | [10 empty] | Haryono | 2023-02-10 09:13:06 | External | No | - | Submitted
SI-SMOE-GE-0007 | Structural | OCP | Top Side | Deck 1 | 116 - Equipment Support | 2013J310008-GPE-226-1443-06-GA-0001 | 01 | 2013J310008-GPE-226-1443-06-AS-D1-IC0PDVR1A-0002 | 01 | 2013J310008-GPE-226-1443-06-SP-D1-S-SS43-PLT-0010 | 02 | SP-D1-S-SS43-PLT-0010-343 |  | 2013J310008-ENG-STR-GPE-NST-20-S355J2+M(5)-001 | 02 |  |  | PL20*49 | PLATE | S355J2+M | 0 | 20 |  | 100 | 0 | 49 | 0.53 | 0.01 | [10 empty] | Haryono | 2023-02-10 09:13:06 | External | No | - | Submitted
SI-SMOE-GE-0007 | Structural | OCP | Top Side | Deck 1 | 116 - Equipment Support | 2013J310008-GPE-226-6594-05-GA-0001 | 01 | 2013J310008-GPE-226-6594-05-AS-D1-IB0PDDS1A-0003 | 01 | 2013J310008-GPE-226-6594-05-SP-D1-S-SS94-CHS-0001 | 02 | SP-D1-S-SS94-CHS-0001-04 |  |  |  | 2013J310008-ENG-STR-CL-PP219.1X8.2-S355J2H(5)GE-001 | 01 | CHS219.1*8.2 | Hollow Section | API 5L L360Q0 PSL2 | 219.10 | 8.20 |  | 2360 | 0 | 0 | 99.81 | 1.63 | [10 empty] | Haryono | 2023-02-09 09:43:01 | External | No | - | Submitted
SI-SMOE-GE-0007 | Structural | OCP | Top Side | Deck 1 | 116 - Equipment Support | 2013J310008-GPE-226-6602-05-GA-0001 | 01 | 2013J310008-GPE-226-6602-05-AS-D1-IB0PDSA2A-0002 | 01 | 2013J310008-GPE-226-6602-05-SP-D1-S-SS02-UNP-0003 | 01 | SP-D1-S-SS02-UNP-0003-01 |  |  |  | 2013J310008-ENG-STR-CL-UNP180-S355J2(5)GE-001 | 02 | UNP180 | BEAM CHANNEL | S355J2+N | 0 | 11x8 |  | 450 | 180 | 70 | 10.00 | 0.28 | [10 empty] | Ine Murniati | 2023-02-14 15:38:37 | External | No | - | Submitted
SI-SMOE-GE-0007 | Structural | OCP | Top Side | Deck 1 | 116 - Equipment Support | 2013J310008-GPE-226-1443-06-GA-0001 | 01 | 2013J310008-GPE-226-1443-06-AS-D1-IC0PDVR1A-0001 | 01 | 2013J310008-GPE-226-1443-06-SP-D1-S-SS43-PLT-0010 | 02 | SP-D1-S-SS43-PLT-0010-189 |  | 2013J310008-ENG-STR-GPE-NST-20-S355J2+M(5)-001 | 02 |  |  | PL20*49 | PLATE | S355J2+M | 0 | 20 |  | 100 | 0 | 49 | 0.53 | 0.01 | [10 empty] | Ine Murniati | 2023-02-09 10:10:46 | External | No | - | Submitted
SI-SMOE-GE-0007 | Structural | OCP | Top Side | Deck 1 | 116 - Equipment Support | 2013J310008-GPE-226-1443-06-GA-0001 | 01 | 2013J310008-GPE-226-1443-06-AS-D1-IC0PDVR1A-0001 | 01 | 2013J310008-GPE-226-1443-06-SP-D1-S-SS43-PLT-0010 | 02 | SP-D1-S-SS43-PLT-0010-202 |  | 2013J310008-ENG-STR-GPE-NST-20-S355J2+M(5)-001 | 02 |  |  | PL20*49 | PLATE | S355J2+M | 0 | 20 |  | 100 | 0 | 49 | 0.53 | 0.01 | [10 empty] | Ine Murniati | 2023-02-09 10:10:46 | External | No | - | Submitted
SI-SMOE-GE-0007 | Structural | OCP | Top Side | Deck 1 | 116 - Equipment Support | 2013J310008-GPE-226-1443-06-GA-0001 | 01 | 2013J310008-GPE-226-1443-06-AS-D1-IC0PDVR1A-0001 | 01 | 2013J310008-GPE-226-1443-06-SP-D1-S-SS43-PLT-0010 | 02 | SP-D1-S-SS43-PLT-0010-335 |  | 2013J310008-ENG-STR-GPE-NST-20-S355J2+M(5)-001 | 02 |  |  | PL20*49 | PLATE | S355J2+M | 0 | 20 |  | 100 | 0 | 49 | 0.53 | 0.01 | [10 empty] | Ine Murniati | 2023-02-09 10:10:46 | External | No | - | Submitted
SI-SMOE-GE-0007 | Structural | OCP | Top Side | Deck 1 | 116 - Equipment Support | 2013J310008-GPE-226-1443-06-GA-0001 | 01 | 2013J310008-GPE-226-1443-06-AS-D1-IC0PDVR1A-0001 | 01 | 2013J310008-GPE-226-1443-06-SP-D1-S-SS43-PLT-0010 | 02 | SP-D1-S-SS43-PLT-0010-262 |  | 2013J310008-ENG-STR-GPE-NST-20-S355J2+M(5)-001 | 02 |  |  | PL20*49 | PLATE | S355J2+M | 0 | 20 |  | 100 | 0 | 49 | 0.53 | 0.01 | [10 empty] | Ine Murniati | 2023-02-09 10:10:46 | External | No | - | Submitted
SI-SMOE-GE-0007 | Structural | OCP | Top Side | Deck 1 | 116 - Equipment Support | 2013J310008-GPE-226-1443-06-GA-0001 | 01 | 2013J310008-GPE-226-1443-06-AS-D1-IC0PDVR1A-0001 | 01 | 2013J310008-GPE-226-1443-06-SP-D1-S-SS43-PLT-0010 | 02 | SP-D1-S-SS43-PLT-0010-323 |  | 2013J310008-ENG-STR-GPE-NST-20-S355J2+M(5)-001 | 02 |  |  | PL20*49 | PLATE | S355J2+M | 0 | 20 |  | 100 | 0 | 49 | 0.53 | 0.01 | [10 empty] | Ine Murniati | 2023-02-09 10:10:46 | External | No | - | Submitted
SI-SMOE-GE-0007 | Structural | OCP | Top Side | Deck 1 | 116 - Equipment Support | 2013J310008-GPE-226-1443-06-GA-0001 | 01 | 2013J310008-GPE-226-1443-06-AS-D1-IC0PDVR1A-0001 | 01 | 2013J310008-GPE-226-1443-06-SP-D1-S-SS43-PLT-0010 | 02 | SP-D1-S-SS43-PLT-0010-211 |  | 2013J310008-ENG-STR-GPE-NST-20-S355J2+M(5)-001 | 02 |  |  | PL20*49 | PLATE | S355J2+M | 0 | 20 |  | 100 | 0 | 49 | 0.53 | 0.01 | [10 empty] | Ine Murniati | 2023-02-09 10:10:46 | External | No | - | Submitted
SI-SMOE-GE-0007 | Structural | OCP | Top Side | Deck 4 | 116 - Equipment Support | 2013J310008-GPE-226-6593-04-GA-0001 | 01 | 2013J310008-GPE-226-6593-04-AS-D4-IB0PAES1A-0001 | 01 | 2013J310008-GPE-226-6593-04-SP-D4-S-SS93-PLT-0004 | 01 | SP-D4-S-SS93-PLT-0004-18 |  | 2013J310008-ENG-STR-GPE-NST-8-S355J2+M(5)-001 | 03 |  |  | PL8*200 | PLATE | S355J2+M | 0 | 8 |  | 200 | 0 | 200 | 1.83 | 0.00 | [10 empty] | Haryono | 2023-02-14 15:13:11 | External | No | - | Submitted
SI-SMOE-GE-0007 | Structural | OCP | Top Side | Deck 4 | 116 - Equipment Support | 2013J310008-GPE-226-1441-04-GA-0001 | 01 | 2013J310008-GPE-226-1441-04-AS-D4-IB0PDCT1A-0001 | 01 | 2013J310008-GPE-226-1441-04-SP-D4-S-SS41-PLT-0004 | 01 | SP-D4-S-SS41-PLT-0004-07 |  | 2013J310008-ENG-STR-GPE-NST-8-S355J2+M(5)-001 | 03 |  |  | PL8*200 | PLATE | S355J2+M | 0 | 8 |  | 200 | 0 | 200 | 1.83 | 0.00 | [10 empty] | Haryono | 2023-02-08 19:33:59 | External | No | - | Submitted
SI-SMOE-GE-0007 | Structural | OCP | Top Side | Deck 4 | 116 - Equipment Support | 2013J310008-GPE-226-6598-04-GA-0001 | 01 | 2013J310008-GPE-226-6598-04-AS-D4-IB0PDPI2B-0001 | 01 | 2013J310008-GPE-226-6598-04-SP-D4-S-SS98-PLT-0004 | 01 | SP-D4-S-SS98-PLT-0004-10 |  | 2013J310008-ENG-STR-GPE-NST-8-S355J2+M(5)-001 | 03 |  |  | PL8*80 | PLATE | S355J2+M | 0 | 8 |  | 80 | 0 | 80 | 0.35 | 0.00 | [10 empty] | Haryono | 2023-02-14 16:09:17 | External | No | - | Submitted
SI-SMOE-GE-0007 | Structural | OCP | Top Side | Deck 1 | 116 - Equipment Support | 2013J310008-GPE-226-1443-05-GA-0001 | 01 | 2013J310008-GPE-226-1443-05-AS-D1-IB0PDVR1A-0001 | 01 | 2013J310008-GPE-226-1443-05-SP-D1-S-SS43-PLT-0003 | 01 | SP-D1-S-SS43-PLT-0003-10 |  | 2013J310008-ENG-STR-GPE-NST-12-S355J2+M(4)-001 | 01 |  |  | PL12*170 | PLATE | S355J2+M | 0 | 12 |  | 230 | 0 | 170 | 3.18 | 0.00 | [10 empty] | Haryono | 2023-02-08 20:14:13 | External | No | - | Submitted
SI-SMOE-GE-0007 | Structural | OCP | Top Side | Deck 1 | 116 - Equipment Support | 2013J310008-GPE-226-6601-04-GA-0001 | 01 | 2013J310008-GPE-226-6601-04-AS-D1-IB0PDCT3A-0001 | 01 | 2013J310008-GPE-226-6601-04-SP-D1-S-SS01-CHS-0001 | 01 | SP-D1-S-SS01-CHS-0001-01 |  |  |  | 2013J310008-ENG-STR-CL-PP273X6.3-S355J2H(5)GE-001 | 02 | CHS273*6.3 | Hollow Section | S355J2H | 273 | 6,3 |  | 2365 | 0 | 0 | 97.18 | 2.03 | [10 empty] | Haryono | 2023-02-09 13:10:34 | External | No | - | Submitted
SI-SMOE-GE-0007 | Structural | OCP | Top Side | Deck 1 | 116 - Equipment Support | 2013J310008-GPE-226-6602-05-GA-0001 | 01 | 2013J310008-GPE-226-6602-05-AS-D1-IB0PDSA2A-0002 | 01 | 2013J310008-GPE-226-6602-05-SP-D1-S-SS02-PLT-0003 | 01 | SP-D1-S-SS02-PLT-0003-03 |  | 2013J310008-ENG-STR-GPE-NST-10-S460M(3)-001 | 01 |  |  | PL10*100 | PLATE | S460M | 0 | 10 |  | 160 | 0 | 100 | 0.82 | 0.02 | [10 empty] | Haryono | 2023-02-08 16:33:22 | External | No | - | Submitted
SI-SMOE-GE-0007 | Structural | OCP | Top Side | Deck 4 | 116 - Equipment Support | 2013J310008-GPE-226-6598-04-GA-0001 | 01 | 2013J310008-GPE-226-6598-04-AS-D4-IB0PDPI2B-0001 | 01 | 2013J310008-GPE-226-6598-04-SP-D4-S-SS98-PLT-0003 | 01 | SP-D4-S-SS98-PLT-0003-03 | [5 empty] | PL10*100 | PLATE | SS316L | 0 | 10 |  | 100 | 0 | 100 | 0.77 | 0.02 | [10 empty] | Haryono | 2023-02-15 13:07:13 | External | No | - | Submitted
SI-SMOE-GE-0007 | Structural | OCP | Top Side | Deck 1 | 116 - Equipment Support | 2013J310008-GPE-226-1443-05-GA-0001 | 01 | 2013J310008-GPE-226-1443-05-AS-D1-IB0PDVR1A-0001 | 01 | 2013J310008-GPE-226-1443-05-SP-D1-S-SS43-PLT-0002 | 01 | SP-D1-S-SS43-PLT-0002-89 |  | 2013J310008-ENG-STR-GPE-NST-8-S355J2+M(5)-001 | 03 |  |  | PL8*80 | PLATE | S355J2+M | 0 | 8 |  | 85 | 0 | 80 | 0.39 | 0.00 | [10 empty] | Haryono | 2023-02-08 20:03:46 | External | No | - | Submitted
SI-SMOE-GE-0007 | Structural | OCP | Top Side | Deck 1 | 116 - Equipment Support | 2013J310008-GPE-226-6594-05-GA-0001 | 01 | 2013J310008-GPE-226-6594-05-AS-D1-IB0PDDS1A-0001 | 01 | 2013J310008-GPE-226-6594-05-SP-D1-S-SS94-CHS-0001 | 02 | SP-D1-S-SS94-CHS-0001-01 |  |  |  | 2013J310008-ENG-STR-CL-PP219.1X8.2-S355J2H(5)GE-001 | 02 | CHS219.1*8.2 | Hollow Section | API 5L L360Q0 PSL2 | 219.10 | 8.20 |  | 2360 | 0 | 0 | 99.81 | 1.63 | [10 empty] | Haryono | 2023-02-09 09:43:01 | External | No | - | Submitted
SI-SMOE-GE-0007 | Structural | OCP | Top Side | Deck 1 | 116 - Equipment Support | 2013J310008-GPE-226-1443-05-GA-0001 | 01 | 2013J310008-GPE-226-1443-05-AS-D1-IB0PDVR1A-0001 | 01 | 2013J310008-GPE-226-1443-05-SP-D1-S-SS43-PLT-0005 | 01 | SP-D1-S-SS43-PLT-0005-19 |  | 2013J310008-ENG-STR-GPE-NST-15-S355J2+M(5)-003 | 03 |  |  | PL15*420 | PLATE | S355J2M | 0 | 15 |  | 850 | 0 | 420 | 27.96 | 0.00 | [10 empty] | Haryono | 2023-02-09 15:22:01 | External | No | - | Submitted
SI-SMOE-GE-0007 | Structural | OCP | Top Side | Deck 1 | 116 - Equipment Support | 2013J310008-GPE-226-1443-05-GA-0001 | 01 | 2013J310008-GPE-226-1443-05-AS-D1-IB0PDVR1A-0001 | 01 | 2013J310008-GPE-226-1443-05-SP-D1-S-SS43-PLT-0005 | 01 | SP-D1-S-SS43-PLT-0005-20 |  | 2013J310008-ENG-STR-GPE-NST-15-S355J2+M(5)-003 | 03 |  |  | PL15*420 | PLATE | S355J2M | 0 | 15 |  | 850 | 0 | 420 | 27.96 | 0.00 | [10 empty] | Haryono | 2023-02-09 15:22:01 | External | No | - | Submitted
SI-SMOE-GE-0007 | Structural | OCP | Top Side | Deck 1 | 116 - Equipment Support | 2013J310008-GPE-226-1443-05-GA-0001 | 01 | 2013J310008-GPE-226-1443-05-AS-D1-IB0PDVR1A-0001 | 01 | 2013J310008-GPE-226-1443-05-SP-D1-S-SS43-PLT-0005 | 01 | SP-D1-S-SS43-PLT-0005-21 |  | 2013J310008-ENG-STR-GPE-NST-15-S355J2+M(5)-003 | 03 |  |  | PL15*420 | PLATE | S355J2M | 0 | 15 |  | 850 | 0 | 420 | 27.96 | 0.00 | [10 empty] | Haryono | 2023-02-09 15:22:01 | External | No | - | Submitted
SI-SMOE-GE-0007 | Structural | OCP | Top Side | Deck 1 | 116 - Equipment Support | 2013J310008-GPE-226-6602-04-GA-0001 | 01 | 2013J310008-GPE-226-6602-04-AS-D1-IB0PDSA2A-0001 | 01 | 2013J310008-GPE-226-6602-04-SP-D1-S-SS02-PLT-0004 | 01 | SP-D1-S-SS02-PLT-0004-04 | [5 empty] | PL10*100 | PLATE | SS316L | 0 | 10 |  | 100 | 0 | 100 | 0.77 | 0.00 | [10 empty] | Haryono | 2023-02-09 10:13:07 | External | No | - | Submitted
SI-SMOE-GE-0007 | Structural | OCP | Top Side | Deck 1 | 116 - Equipment Support | 2013J310008-GPE-226-1443-06-GA-0001 | 01 | 2013J310008-GPE-226-1443-06-AS-D1-IC0PDVR1A-0002 | 01 | 2013J310008-GPE-226-1443-06-SP-D1-S-SS43-CHS-0001 | 02 | SP-D1-S-SS43-CHS-0001-64 |  |  |  | 2013J310008-ENG-STR-CL-PP101.6X10-S355J2H(5)GE-016 | 02 | CHS101.6*10 | Hollow Section | S355J2H | 101.60 | 10.00 |  | 4005 | 0 | 0 | 88.99 | 1.00 | [10 empty] | Haryono | 2023-02-08 19:54:55 | External | No | - | Submitted
SI-SMOE-GE-0007 | Structural | OCP | Top Side | Deck 1 | 116 - Equipment Support | 2013J310008-GPE-226-1443-05-GA-0001 | 01 | 2013J310008-GPE-226-1443-05-AS-D1-IB0PDVR1A-0001 | 01 | 2013J310008-GPE-226-1443-05-SP-D1-S-SS43-PLT-0002 | 01 | SP-D1-S-SS43-PLT-0002-36 |  | 2013J310008-ENG-STR-GPE-NST-8-S355J2+M(5)-001 | 03 |  |  | PL8*80 | PLATE | S355J2+M | 0 | 8 |  | 85 | 0 | 80 | 0.39 | 0.00 | [10 empty] | Haryono | 2023-02-08 20:03:46 | External | No | - | Submitted
SI-SMOE-GE-0007 | Structural | OCP | Top Side | Deck 1 | 116 - Equipment Support | 2013J310008-GPE-226-1443-05-GA-0001 | 01 | 2013J310008-GPE-226-1443-05-AS-D1-IB0PDVR1A-0001 | 01 | 2013J310008-GPE-226-1443-05-SP-D1-S-SS43-PLT-0004 | 01 | SP-D1-S-SS43-PLT-0004-28 | [5 empty] | PL10*100 | PLATE | SS316L | 0 | 10 |  | 100 | 0 | 100 | 0.77 | 0.00 | [10 empty] | Haryono | 2023-02-09 15:22:01 | External | No | - | Submitted
SI-SMOE-GE-0007 | Structural | OCP | Top Side | Deck 1 | 116 - Equipment Support | 2013J310008-GPE-226-1446-04-GA-0001 | 01 | 2013J310008-GPE-226-1446-04-AS-D1-IB0PDPI1A-0001 | 01 | 2013J310008-GPE-226-1446-04-SP-D1-S-SS46-CHS-0001 | 01 | SP-D1-S-SS46-CHS-0001-03 |  |  |  | 2013J310008-ENG-STR-CL-PP219.1X6.3-S355J2(5)GE-002 | 02 | CHS219.1*6.3 | Hollow Section | S355J2H | 219.10 | 6.30 |  | 1270 | 0 | 0 | 41.64 | 0.88 | [10 empty] | Rini Tarihoran | 2023-02-04 10:34:55 | External | No | - | Submitted
SI-SMOE-GE-0007 | Structural | OCP | Top Side | Deck 1 | 116 - Equipment Support | 2013J310008-GPE-226-1446-04-GA-0001 | 01 | 2013J310008-GPE-226-1446-04-AS-D1-IB0PDPI1A-0001 | 01 | 2013J310008-GPE-226-1446-04-SP-D1-S-SS46-CHS-0001 | 01 | SP-D1-S-SS46-CHS-0001-06 |  |  |  | 2013J310008-ENG-STR-CL-PP219.1X6.3-S355J2(5)GE-002 | 02 | CHS219.1*6.3 | Hollow Section | S355J2H | 219.10 | 6.30 |  | 1270 | 0 | 0 | 41.64 | 0.88 | [10 empty] | Rini Tarihoran | 2023-02-04 10:34:55 | External | No | - | Submitted
SI-SMOE-GE-0007 | Structural | OCP | Top Side | Deck 1 | 116 - Equipment Support | 2013J310008-GPE-226-6999-04-GA-0001 | 01 |  |  | 2013J310008-GPE-226-6999-04-SP-D1-S-SST9-PLT-0018 | 01 | SP-D1-S-SST9-PLT-0018-93 | [5 empty] | PL2*100 | PLATE | SS316L | 0 | 2 |  | 100 | 0 | 100 | 0.13 | 0.02 | [10 empty] | Haryono | 2023-04-01 13:42:33 | External | No | - | Outstanding
SI-SMOE-GE-0007 | Structural | OCP | Top Side | Deck 6 | 151 - Transformer Room | 2013J310008-GPE-226-6603-04-GA-0001 | 01 | 2013J310008-GPE-226-6603-04-AS-D6-IB0PNER1A-0001 | 01 | 2013J310008-GPE-226-6603-04-SP-D6-S-SS03-HEA-0002 | 01 | SP-D6-S-SS03-HEA-0002-01 |  |  |  | 2013J310008-ENG-STR-CL-HEA200-S355J2(5)GE-001 | 02 | HEA200 |  | S355J2+M | 0 | 10.0x6.5 |  | 600 | 190 | 200 | 24.00 | 0.71 | [10 empty] | Ine Murniati | 2023-02-08 10:49:02 | External | No | - | Submitted
SI-SMOE-GE-0007 | Structural | OCP | Top Side | Deck 4 | 116 - Equipment Support | 2013J310008-GPE-226-1441-04-GA-0001 | 01 | 2013J310008-GPE-226-1441-04-AS-D4-IB0PDCT1A-0001 | 01 | 2013J310008-GPE-226-1441-04-SP-D4-S-SS41-PLT-0005 | 01 | SP-D4-S-SS41-PLT-0005-26 |  | 2013J310008-ENG-STR-GPE-NST-8-S355J2+M(5)-001 | 03 |  |  | PL8*100 | PLATE | S355J2+M | 0 | 8 |  | 100 | 0 | 100 | 0.55 | 0.00 | [10 empty] | Haryono | 2023-02-08 19:33:59 | External | No | - | Submitted
SI-SMOE-GE-0007 | Structural | OCP | Top Side | Deck 1 | 116 - Equipment Support | 2013J310008-GPE-226-1447-04-GA-0001 | 01 | 2013J310008-GPE-226-1447-04-AS-D1-IB0PDSA1A-0001 | 01 | 2013J310008-GPE-226-1447-04-SP-D1-S-SS47-PLT-0003 | 01 | SP-D1-S-SS47-PLT-0003-22 |  | 2013J310008-ENG-STR-GPE-NST-8-S355J2+M(5)-001 | 02 |  |  | PL8*80 | PLATE | S355J2+M | 0 | 8 |  | 80 | 0 | 80 | 0.35 | 0.01 | [10 empty] | Rini Tarihoran | 2023-02-04 10:34:55 | External | No | - | Submitted
SI-SMOE-GE-0007 | Structural | OCP | Top Side | Deck 1 | 116 - Equipment Support | 2013J310008-GPE-226-1444-04-GA-0001 | 01 | 2013J310008-GPE-226-1444-04-AS-D1-IB0PDVD1A-0001 | 01 | 2013J310008-GPE-226-1444-04-SP-D1-S-SS44-PLT-0003 | 01 | SP-D1-S-SS44-PLT-0003-01 | [5 empty] | PL10*100 | PLATE | SS316L | 0 | 10 |  | 100 | 0 | 100 | 0.77 | 0.02 | [10 empty] | Rini Tarihoran | 2023-02-04 10:34:55 | External | No | - | Submitted
SI-SMOE-GE-0007 | Structural | OCP | Top Side | Deck 1 | 116 - Equipment Support | 2013J310008-GPE-226-1447-04-GA-0001 | 01 | 2013J310008-GPE-226-1447-04-AS-D1-IB0PDSA1A-0001 | 01 | 2013J310008-GPE-226-1447-04-SP-D1-S-SS47-PLT-0002 | 01 | SP-D1-S-SS47-PLT-0002-30 | [5 empty] | PL10*100 | PLATE | SS316L | 0 | 10 |  | 100 | 0 | 100 | 0.77 | 0.02 | [10 empty] | Rini Tarihoran | 2023-02-04 10:34:55 | External | No | - | Submitted
SI-SMOE-GE-0007 | Structural | OCP | Top Side | Deck 1 | 116 - Equipment Support | 2013J310008-GPE-226-1447-04-GA-0001 | 01 | 2013J310008-GPE-226-1447-04-AS-D1-IB0PDSA1A-0001 | 01 | 2013J310008-GPE-226-1447-04-SP-D1-S-SS47-PLT-0002 | 01 | SP-D1-S-SS47-PLT-0002-18 | [5 empty] | PL10*100 | PLATE | SS316L | 0 | 10 |  | 100 | 0 | 100 | 0.77 | 0.02 | [10 empty] | Rini Tarihoran | 2023-02-04 10:34:55 | External | No | - | Submitted
SI-SMOE-GE-0007 | Structural | OCP | Top Side | Deck 1 | 116 - Equipment Support | 2013J310008-GPE-226-1443-05-GA-0001 | 01 | 2013J310008-GPE-226-1443-05-AS-D1-IB0PDVR1A-0001 | 01 | 2013J310008-GPE-226-1443-05-SP-D1-S-SS43-PLT-0004 | 01 | SP-D1-S-SS43-PLT-0004-09 | [5 empty] | PL10*100 | PLATE | SS316L | 0 | 10 |  | 100 | 0 | 100 | 0.77 | 0.00 | [10 empty] | Haryono | 2023-02-09 15:22:01 | External | No | - | Submitted
SI-SMOE-GE-0007 | Structural | OCP | Top Side | Deck 1 | 116 - Equipment Support | 2013J310008-GPE-226-6594-05-GA-0001 | 01 | 2013J310008-GPE-226-6594-05-AS-D1-IB0PDDS1A-0003 | 01 | 2013J310008-GPE-226-6594-05-SP-D1-S-SS94-PLT-0003 | 01 | SP-D1-S-SS94-PLT-0003-16 | [5 empty] | PL10*100 | PLATE | SS316L | 0 | 10 |  | 100 | 0 | 100 | 0.77 | 0.00 | [10 empty] | Haryono | 2023-02-09 09:43:02 | External | No | - | Submitted
SI-SMOE-GE-0007 | Structural | OCP | Top Side | Deck 1 | 116 - Equipment Support | 2013J310008-GPE-226-1443-06-GA-0001 | 01 | 2013J310008-GPE-226-1443-06-AS-D1-IC0PDVR1A-0001 | 01 | 2013J310008-GPE-226-1443-06-SP-D1-S-SS43-CHS-0001 | 02 | SP-D1-S-SS43-CHS-0001-07 |  |  |  | 2013J310008-ENG-STR-CL-PP101.6X10-S355J2H(5)GE-002 | 02 | CHS101.6*10 | Hollow Section | S355J2H | 101.60 | 10.00 |  | 4005 | 0 | 0 | 88.99 | 1.00 | [10 empty] | Haryono | 2023-02-08 19:54:55 | External | No | - | Submitted
SI-SMOE-GE-0007 | Structural | OCP | Top Side | Deck 1 | 116 - Equipment Support | 2013J310008-GPE-226-1443-06-GA-0001 | 01 | 2013J310008-GPE-226-1443-06-AS-D1-IC0PDVR1A-0001 | 01 | 2013J310008-GPE-226-1443-06-SP-D1-S-SS43-CHS-0001 | 02 | SP-D1-S-SS43-CHS-0001-24 |  |  |  | 2013J310008-ENG-STR-CL-PP101.6X10-S355J2H(5)GE-006 | 02 | CHS101.6*10 | Hollow Section | S355J2H | 101.60 | 10.00 |  | 4005 | 0 | 0 | 88.99 | 1.00 | [10 empty] | Haryono | 2023-02-08 19:54:55 | External | No | - | Submitted
SI-SMOE-GE-0007 | Structural | OCP | Top Side | Deck 1 | 116 - Equipment Support | 2013J310008-GPE-226-1443-06-GA-0001 | 01 | 2013J310008-GPE-226-1443-06-AS-D1-IC0PDVR1A-0001 | 01 | 2013J310008-GPE-226-1443-06-SP-D1-S-SS43-CHS-0001 | 02 | SP-D1-S-SS43-CHS-0001-08 |  |  |  | 2013J310008-ENG-STR-CL-PP101.6X10-S355J2H(5)GE-002 | 02 | CHS101.6*10 | Hollow Section | S355J2H | 101.60 | 10.00 |  | 4005 | 0 | 0 | 88.99 | 1.00 | [10 empty] | Haryono | 2023-02-08 19:54:55 | External | No | - | Submitted
SI-SMOE-GE-0007 | Structural | OCP | Top Side | Deck 4 | 116 - Equipment Support | 2013J310008-GPE-226-6593-04-GA-0001 | 01 | 2013J310008-GPE-226-6593-04-AS-D4-IB0PAES1A-0001 | 01 | 2013J310008-GPE-226-6593-04-SP-D4-S-SS93-CHS-0001 | 01 | SP-D4-S-SS93-CHS-0001-06 |  |  |  | 2013J310008-ENG-STR-CL-PP273X6.3-S355J2H(5)GE-002 | 02 | CHS273*6.3 | Hollow Section | S355J2H | 273.00 | 6.30 |  | 1165 | 0 | 0 | 47.87 | 1.00 | [10 empty] | Rini Tarihoran | 2023-02-14 15:24:57 | External | No | - | Submitted
SI-SMOE-GE-0007 | Structural | OCP | Top Side | Deck 1 | 116 - Equipment Support | 2013J310008-GPE-226-1443-06-GA-0001 | 01 | 2013J310008-GPE-226-1443-06-AS-D1-IC0PDVR1A-0002 | 01 | 2013J310008-GPE-226-1443-06-SP-D1-S-SS43-PLT-0010 | 02 | SP-D1-S-SS43-PLT-0010-462 |  | 2013J310008-ENG-STR-GPE-NST-20-S355J2+M(5)-001 | 02 |  |  | PL20*49 | PLATE | S355J2+M | 0 | 20 |  | 100 | 0 | 49 | 0.53 | 0.01 | [10 empty] | Haryono | 2023-02-10 09:13:06 | External | No | - | Submitted
SI-SMOE-GE-0007 | Structural | OCP | Top Side | Deck 1 | 116 - Equipment Support | 2013J310008-GPE-226-1443-05-GA-0001 | 01 | 2013J310008-GPE-226-1443-05-AS-D1-IB0PDVR1A-0001 | 01 | 2013J310008-GPE-226-1443-05-SP-D1-S-SS43-PLT-0002 | 01 | SP-D1-S-SS43-PLT-0002-04 |  | 2013J310008-ENG-STR-GPE-NST-8-S355J2+M(5)-001 | 03 |  |  | PL8*80 | PLATE | S355J2+M | 0 | 8 |  | 85 | 0 | 80 | 0.39 | 0.00 | [10 empty] | Haryono | 2023-02-08 20:03:46 | External | No | - | Submitted
SI-SMOE-GE-0007 | Structural | OCP | Top Side | Deck 1 | 116 - Equipment Support | 2013J310008-GPE-226-1446-04-GA-0001 | 01 | 2013J310008-GPE-226-1446-04-AS-D1-IB0PDPI1A-0001 | 01 | 2013J310008-GPE-226-1446-04-SP-D1-S-SS46-PLT-0001 | 01 | SP-D1-S-SS46-PLT-0001-02 |  | 2013J310008-ENG-STR-GPE-NST-15-S355J2+M(5)-001 | 01 |  |  | PL15*400 | PLATE | S355J2M | 0 | 15 |  | 400 | 0 | 400 | 15.45 | 0.30 | [10 empty] | Rini Tarihoran | 2023-02-04 10:34:55 | External | No | - | Submitted
SI-SMOE-GE-0007 | Structural | OCP | Top Side | Deck 1 | 116 - Equipment Support | 2013J310008-GPE-226-6594-05-GA-0001 | 01 | 2013J310008-GPE-226-6594-05-AS-D1-IB0PDDS1A-0001 | 01 | 2013J310008-GPE-226-6594-05-SP-D1-S-SS94-PLT-0005 | 01 | SP-D1-S-SS94-PLT-0005-05 |  | 2013J310008-ENG-STR-GPE-NST-8-S355J2+M(5)-001 | 03 |  |  | PL8*10 | PLATE | S355J2+M | 0 | 8 |  | 100 | 0 | 100 | 0.55 | 0.00 | [10 empty] | Haryono | 2023-02-09 09:43:02 | External | No | - | Submitted
SI-SMOE-GE-0007 | Structural | OCP | Top Side | Deck 1 | 116 - Equipment Support | 2013J310008-GPE-226-1443-06-GA-0001 | 01 | 2013J310008-GPE-226-1443-06-AS-D1-IC0PDVR1A-0002 | 01 | 2013J310008-GPE-226-1443-06-SP-D1-S-SS43-PLT-0006 | 02 | SP-D1-S-SS43-PLT-0006-51 |  | 2013J310008-ENG-STR-GPE-NST-15-S355J2+M(5)-001 | 03 |  |  | PL15*200 | PLATE | S355J2M | 0 | 15 |  | 200 | 0 | 200 | 4.61 | 0.09 | [10 empty] | Haryono | 2023-02-09 16:21:25 | External | No | - | Submitted
SI-SMOE-GE-0007 | Structural | OCP | Top Side | Deck 1 | 116 - Equipment Support | 2013J310008-GPE-226-1443-05-GA-0001 | 01 | 2013J310008-GPE-226-1443-05-AS-D1-IB0PDVR1A-0001 | 01 | 2013J310008-GPE-226-1443-05-SP-D1-S-SS43-CHS-0002 | 01 | SP-D1-S-SS43-CHS-0002-40 |  |  |  | 2013J310008-ENG-STR-CL-PP273X6.3-S355J2H(5)GE-002 | 02 | CHS273*6.3 | PIPE | S355J2H | 273.00 | 6.30 |  | 170 | 0 | 0 | 6.99 | 0.00 | [10 empty] | Haryono | 2023-02-08 19:54:55 | External | No | - | Submitted
SI-SMOE-GE-0007 | Structural | OCP | Top Side | Deck 6 | 151 - Transformer Room | 2013J310008-GPE-226-6603-04-GA-0001 | 01 | 2013J310008-GPE-226-6603-04-AS-D6-IB0PNER1A-0001 | 01 | 2013J310008-GPE-226-6603-04-SP-D6-S-SS03-HEA-0003 | 01 | SP-D6-S-SS03-HEA-0003-01 |  |  |  | 2013J310008-ENG-STR-CL-HEA200-S355J2(5)GE-001 | 02 | HEA200 |  | S355J2+M | 0 | 10.0x6.5 |  | 1420 | 190 | 200 | 56.90 | 1.67 | [10 empty] | Ine Murniati | 2023-02-08 10:49:02 | External | No | - | Submitted
SI-SMOE-GE-0007 | Structural | OCP | Top Side | Deck 4 | 116 - Equipment Support | 2013J310008-GPE-226-6593-04-GA-0001 | 01 | 2013J310008-GPE-226-6593-04-AS-D4-IB0PAES1A-0001 | 01 | 2013J310008-GPE-226-6593-04-SP-D4-S-SS93-PLT-0004 | 01 | SP-D4-S-SS93-PLT-0004-05 |  | 2013J310008-ENG-STR-GPE-NST-8-S355J2+M(5)-001 | 03 |  |  | PL8*200 | PLATE | S355J2+M | 0 | 8 |  | 200 | 0 | 200 | 1.83 | 0.00 | [10 empty] | Haryono | 2023-02-14 15:13:11 | External | No | - | Submitted
SI-SMOE-GE-0007 | Structural | OCP | Top Side | Deck 1 | 116 - Equipment Support | 2013J310008-GPE-226-1442-04-GA-0001 | 01 | 2013J310008-GPE-226-1442-04-AS-D1-IB0PDCT2A-0001 | 01 | 2013J310008-GPE-226-1442-04-SP-D1-S-SS42-CHS-0001 | 01 | SP-D1-S-SS42-CHS-0001-01 |  |  |  | 2013J310008-ENG-STR-CL-PP273X6.3-S355J2H(5)GE-001 | 02 | CHS273*6.3 | Hollow Section | S355J2H | 273.00 | 6.30 |  | 2365 | 0 | 0 | 97.18 | 2.03 | [10 empty] | Rini Tarihoran | 2023-02-14 15:24:57 | External | No | - | Submitted
SI-SMOE-GE-0007 | Structural | OCP | Top Side | Deck 4 | 116 - Equipment Support | 2013J310008-GPE-226-6593-04-GA-0001 | 01 | 2013J310008-GPE-226-6593-04-AS-D4-IB0PAES1A-0001 | 01 | 2013J310008-GPE-226-6593-04-SP-D4-S-SS93-CHS-0001 | 01 | SP-D4-S-SS93-CHS-0001-02 |  |  |  | 2013J310008-ENG-STR-CL-PP273X6.3-S355J2H(5)GE-002 | 02 | CHS273*6.3 | Hollow Section | S355J2H | 273.00 | 6.30 |  | 1165 | 0 | 0 | 47.87 | 1.00 | [10 empty] | Rini Tarihoran | 2023-02-14 15:24:57 | External | No | - | Submitted
SI-SMOE-GE-0007 | Structural | OCP | Top Side | Deck 4 | 116 - Equipment Support | 2013J310008-GPE-226-1441-04-GA-0001 | 01 | 2013J310008-GPE-226-1441-04-AS-D4-IB0PDCT1A-0001 | 01 | 2013J310008-GPE-226-1441-04-SP-D4-S-SS41-PLT-0005 | 01 | SP-D4-S-SS41-PLT-0005-32 |  | 2013J310008-ENG-STR-GPE-NST-8-S355J2+M(5)-001 | 03 |  |  | PL8*100 | PLATE | S355J2+M | 0 | 8 |  | 100 | 0 | 100 | 0.55 | 0.00 | [10 empty] | Haryono | 2023-02-08 19:33:59 | External | No | - | Submitted
SI-SMOE-GE-0007 | Structural | OCP | Top Side | Deck 1 | 116 - Equipment Support | 2013J310008-GPE-226-6999-04-GA-0001 | 01 |  |  | 2013J310008-GPE-226-6999-04-SP-D1-S-SST9-PLT-0018 | 01 | SP-D1-S-SST9-PLT-0018-44 | [5 empty] | PL2*100 | PLATE | SS316L | 0 | 2 |  | 100 | 0 | 100 | 0.13 | 0.02 | [10 empty] | Haryono | 2023-04-01 13:42:33 | External | No | - | Outstanding
SI-SMOE-GE-0007 | Structural | OCP | Top Side | Deck 1 | 116 - Equipment Support | 2013J310008-GPE-226-6602-05-GA-0001 | 01 | 2013J310008-GPE-226-6602-05-AS-D1-IB0PDSA2A-0002 | 01 | 2013J310008-GPE-226-6602-05-SP-D1-S-SS02-UNP-0001 | 01 | SP-D1-S-SS02-UNP-0001-02 |  |  |  | 2013J310008-ENG-STR-CL-UNP180-S355J2(5)GE-001 | 02 | UNP180 | BEAM CHANNEL | S355J2+N | 0 | 11x8 |  | 2610 | 180 | 70 | 57.70 | 1.61 | [10 empty] | Ine Murniati | 2023-02-14 15:38:37 | External | No | - | Submitted
SI-SMOE-GE-0007 | Structural | OCP | Top Side | Deck 1 | 116 - Equipment Support | 2013J310008-GPE-226-1442-04-GA-0001 | 01 | 2013J310008-GPE-226-1442-04-AS-D1-IB0PDCT2A-0001 | 01 | 2013J310008-GPE-226-1442-04-SP-D1-S-SS42-PLT-0005 | 01 | SP-D1-S-SS42-PLT-0005-11 |  | 2013J310008-ENG-STR-GPE-NST-8-S355J2+M(5)-001 | 03 |  |  | PL8*100 | PLATE | S355J2+M | 0 | 8 |  | 100 | 0 | 100 | 0.55 | 0.02 | [10 empty] | M. Auzan Febriano Shaza | 2023-02-10 07:51:41 | External | No | - | Submitted
SI-SMOE-GE-0007 | Structural | OCP | Top Side | Deck 1 | 116 - Equipment Support | 2013J310008-GPE-226-1447-04-GA-0001 | 01 | 2013J310008-GPE-226-1447-04-AS-D1-IB0PDSA1A-0001 | 01 | 2013J310008-GPE-226-1447-04-SP-D1-S-SS47-PLT-0004 | 01 | SP-D1-S-SS47-PLT-0004-03 |  | 2013J310008-ENG-STR-GPE-NST-15-S355J2+M(5)-001 | 01 |  |  | PL15*250 | PLATE | S355J2M | 0 | 15 |  | 250 | 0 | 250 | 3.97 | 0.09 | [10 empty] | Rini Tarihoran | 2023-02-04 10:34:55 | External | No | - | Submitted
SI-SMOE-GE-0007 | Structural | OCP | Top Side | Deck 1 | 116 - Equipment Support | 2013J310008-GPE-226-1447-04-GA-0001 | 01 | 2013J310008-GPE-226-1447-04-AS-D1-IB0PDSA1A-0001 | 01 | 2013J310008-GPE-226-1447-04-SP-D1-S-SS47-PLT-0004 | 01 | SP-D1-S-SS47-PLT-0004-04 |  | 2013J310008-ENG-STR-GPE-NST-15-S355J2+M(5)-001 | 01 |  |  | PL15*250 | PLATE | S355J2M | 0 | 15 |  | 250 | 0 | 250 | 3.97 | 0.09 | [10 empty] | Rini Tarihoran | 2023-02-04 10:34:55 | External | No | - | Submitted
SI-SMOE-GE-0007 | Structural | OCP | Top Side | Deck 1 | 116 - Equipment Support | 2013J310008-GPE-226-1447-04-GA-0001 | 01 | 2013J310008-GPE-226-1447-04-AS-D1-IB0PDSA1A-0001 | 01 | 2013J310008-GPE-226-1447-04-SP-D1-S-SS47-PLT-0004 | 01 | SP-D1-S-SS47-PLT-0004-05 |  | 2013J310008-ENG-STR-GPE-NST-15-S355J2+M(5)-001 | 01 |  |  | PL15*250 | PLATE | S355J2M | 0 | 15 |  | 250 | 0 | 250 | 3.97 | 0.09 | [10 empty] | Rini Tarihoran | 2023-02-04 10:34:56 | External | No | - | Submitted
SI-SMOE-GE-0007 | Structural | OCP | Top Side | Deck 1 | 116 - Equipment Support | 2013J310008-GPE-226-1447-04-GA-0001 | 01 | 2013J310008-GPE-226-1447-04-AS-D1-IB0PDSA1A-0001 | 01 | 2013J310008-GPE-226-1447-04-SP-D1-S-SS47-PLT-0004 | 01 | SP-D1-S-SS47-PLT-0004-06 |  | 2013J310008-ENG-STR-GPE-NST-15-S355J2+M(5)-001 | 01 |  |  | PL15*250 | PLATE | S355J2M | 0 | 15 |  | 250 | 0 | 250 | 3.97 | 0.09 | [10 empty] | Rini Tarihoran | 2023-02-04 10:34:56 | External | No | - | Submitted
SI-SMOE-GE-0007 | Structural | OCP | Top Side | Deck 1 | 116 - Equipment Support | 2013J310008-GPE-226-1443-06-GA-0001 | 01 | 2013J310008-GPE-226-1443-06-AS-D1-IC0PDVR1A-0001 | 01 | 2013J310008-GPE-226-1443-06-SP-D1-S-SS43-PLT-0010 | 02 | SP-D1-S-SS43-PLT-0010-109 |  | 2013J310008-ENG-STR-GPE-NST-20-S355J2+M(5)-001 | 02 |  |  | PL20*49 | PLATE | S355J2+M | 0 | 20 |  | 100 | 0 | 49 | 0.53 | 0.01 | [10 empty] | Ine Murniati | 2023-02-09 10:10:46 | External | No | - | Submitted
SI-SMOE-GE-0007 | Structural | OCP | Top Side | Deck 1 | 116 - Equipment Support | 2013J310008-GPE-226-1443-06-GA-0001 | 01 | 2013J310008-GPE-226-1443-06-AS-D1-IC0PDVR1A-0001 | 01 | 2013J310008-GPE-226-1443-06-SP-D1-S-SS43-PLT-0010 | 02 | SP-D1-S-SS43-PLT-0010-119 |  | 2013J310008-ENG-STR-GPE-NST-20-S355J2+M(5)-001 | 02 |  |  | PL20*49 | PLATE | S355J2+M | 0 | 20 |  | 100 | 0 | 49 | 0.53 | 0.01 | [10 empty] | Ine Murniati | 2023-02-09 10:10:46 | External | No | - | Submitted
SI-SMOE-GE-0007 | Structural | OCP | Top Side | Deck 1 | 116 - Equipment Support | 2013J310008-GPE-226-1443-06-GA-0001 | 01 | 2013J310008-GPE-226-1443-06-AS-D1-IC0PDVR1A-0001 | 01 | 2013J310008-GPE-226-1443-06-SP-D1-S-SS43-PLT-0010 | 02 | SP-D1-S-SS43-PLT-0010-203 |  | 2013J310008-ENG-STR-GPE-NST-20-S355J2+M(5)-001 | 02 |  |  | PL20*49 | PLATE | S355J2+M | 0 | 20 |  | 100 | 0 | 49 | 0.53 | 0.01 | [10 empty] | Ine Murniati | 2023-02-09 10:10:46 | External | No | - | Submitted
SI-SMOE-GE-0007 | Structural | OCP | Top Side | Deck 1 | 116 - Equipment Support | 2013J310008-GPE-226-1443-06-GA-0001 | 01 | 2013J310008-GPE-226-1443-06-AS-D1-IC0PDVR1A-0002 | 01 | 2013J310008-GPE-226-1443-06-SP-D1-S-SS43-PLT-0010 | 02 | SP-D1-S-SS43-PLT-0010-366 |  | 2013J310008-ENG-STR-GPE-NST-20-S355J2+M(5)-001 | 02 |  |  | PL20*49 | PLATE | S355J2+M | 0 | 20 |  | 100 | 0 | 49 | 0.53 | 0.01 | [10 empty] | Haryono | 2023-02-10 09:13:06 | External | No | - | Submitted
SI-SMOE-GE-0007 | Structural | OCP | Top Side | Deck 1 | 116 - Equipment Support | 2013J310008-GPE-226-1443-06-GA-0001 | 01 | 2013J310008-GPE-226-1443-06-AS-D1-IC0PDVR1A-0002 | 01 | 2013J310008-GPE-226-1443-06-SP-D1-S-SS43-PLT-0011 | 02 | SP-D1-S-SS43-PLT-0011-49 |  | 2013J310008-ENG-STR-GPE-NST-20-S355J2+M(5)-001 | 02 |  |  | PL20*96 | PLATE | S355J2+M | 0 | 20 |  | 130 | 0 | 96 | 1.30 | 0.03 | [10 empty] | M. Auzan Febriano Shaza | 2023-02-10 07:14:16 | External | No | - | Submitted
SI-SMOE-GE-0007 | Structural | OCP | Top Side | Deck 1 | 116 - Equipment Support | 2013J310008-GPE-226-1443-06-GA-0001 | 01 | 2013J310008-GPE-226-1443-06-AS-D1-IC0PDVR1A-0002 | 01 | 2013J310008-GPE-226-1443-06-SP-D1-S-SS43-PLT-0010 | 02 | SP-D1-S-SS43-PLT-0010-478 |  | 2013J310008-ENG-STR-GPE-NST-20-S355J2+M(5)-001 | 02 |  |  | PL20*49 | PLATE | S355J2+M | 0 | 20 |  | 100 | 0 | 49 | 0.53 | 0.01 | [10 empty] | Haryono | 2023-02-10 09:13:06 | External | No | - | Submitted
SI-SMOE-GE-0007 | Structural | OCP | Top Side | Deck 1 | 116 - Equipment Support | 2013J310008-GPE-226-1443-06-GA-0001 | 01 | 2013J310008-GPE-226-1443-06-AS-D1-IC0PDVR1A-0001 | 01 | 2013J310008-GPE-226-1443-06-SP-D1-S-SS43-PLT-0010 | 02 | SP-D1-S-SS43-PLT-0010-264 |  | 2013J310008-ENG-STR-GPE-NST-20-S355J2+M(5)-001 | 02 |  |  | PL20*49 | PLATE | S355J2+M | 0 | 20 |  | 100 | 0 | 49 | 0.53 | 0.01 | [10 empty] | Ine Murniati | 2023-02-09 10:10:46 | External | No | - | Submitted
SI-SMOE-GE-0007 | Structural | OCP | Top Side | Deck 1 | 116 - Equipment Support | 2013J310008-GPE-226-1443-06-GA-0001 | 01 | 2013J310008-GPE-226-1443-06-AS-D1-IC0PDVR1A-0001 | 01 | 2013J310008-GPE-226-1443-06-SP-D1-S-SS43-PLT-0010 | 02 | SP-D1-S-SS43-PLT-0010-316 |  | 2013J310008-ENG-STR-GPE-NST-20-S355J2+M(5)-001 | 02 |  |  | PL20*49 | PLATE | S355J2+M | 0 | 20 |  | 100 | 0 | 49 | 0.53 | 0.01 | [10 empty] | Ine Murniati | 2023-02-09 10:10:46 | External | No | - | Submitted
SI-SMOE-GE-0007 | Structural | OCP | Top Side | Deck 1 | 116 - Equipment Support | 2013J310008-GPE-226-1443-06-GA-0001 | 01 | 2013J310008-GPE-226-1443-06-AS-D1-IC0PDVR1A-0001 | 01 | 2013J310008-GPE-226-1443-06-SP-D1-S-SS43-PLT-0010 | 02 | SP-D1-S-SS43-PLT-0010-314 |  | 2013J310008-ENG-STR-GPE-NST-20-S355J2+M(5)-001 | 02 |  |  | PL20*49 | PLATE | S355J2+M | 0 | 20 |  | 100 | 0 | 49 | 0.53 | 0.01 | [10 empty] | Ine Murniati | 2023-02-09 10:10:46 | External | No | - | Submitted
SI-SMOE-GE-0007 | Structural | OCP | Top Side | Deck 1 | 116 - Equipment Support | 2013J310008-GPE-226-1443-06-GA-0001 | 01 | 2013J310008-GPE-226-1443-06-AS-D1-IC0PDVR1A-0001 | 01 | 2013J310008-GPE-226-1443-06-SP-D1-S-SS43-PLT-0010 | 02 | SP-D1-S-SS43-PLT-0010-267 |  | 2013J310008-ENG-STR-GPE-NST-20-S355J2+M(5)-001 | 02 |  |  | PL20*49 | PLATE | S355J2+M | 0 | 20 |  | 100 | 0 | 49 | 0.53 | 0.01 | [10 empty] | Ine Murniati | 2023-02-09 10:10:46 | External | No | - | Submitted
SI-SMOE-GE-0007 | Structural | OCP | Top Side | Deck 1 | 116 - Equipment Support | 2013J310008-GPE-226-1443-06-GA-0001 | 01 | 2013J310008-GPE-226-1443-06-AS-D1-IC0PDVR1A-0001 | 01 | 2013J310008-GPE-226-1443-06-SP-D1-S-SS43-PLT-0010 | 02 | SP-D1-S-SS43-PLT-0010-317 |  | 2013J310008-ENG-STR-GPE-NST-20-S355J2+M(5)-001 | 02 |  |  | PL20*49 | PLATE | S355J2+M | 0 | 20 |  | 100 | 0 | 49 | 0.53 | 0.01 | [10 empty] | Ine Murniati | 2023-02-09 10:10:46 | External | No | - | Submitted
SI-SMOE-GE-0007 | Structural | OCP | Top Side | Deck 1 | 116 - Equipment Support | 2013J310008-GPE-226-1443-06-GA-0001 | 01 | 2013J310008-GPE-226-1443-06-AS-D1-IC0PDVR1A-0001 | 01 | 2013J310008-GPE-226-1443-06-SP-D1-S-SS43-PLT-0010 | 02 | SP-D1-S-SS43-PLT-0010-315 |  | 2013J310008-ENG-STR-GPE-NST-20-S355J2+M(5)-001 | 02 |  |  | PL20*49 | PLATE | S355J2+M | 0 | 20 |  | 100 | 0 | 49 | 0.53 | 0.01 | [10 empty] | Ine Murniati | 2023-02-09 10:10:46 | External | No | - | Submitted
SI-SMOE-GE-0007 | Structural | OCP | Top Side | Deck 1 | 116 - Equipment Support | 2013J310008-GPE-226-1443-06-GA-0001 | 01 | 2013J310008-GPE-226-1443-06-AS-D1-IC0PDVR1A-0002 | 01 | 2013J310008-GPE-226-1443-06-SP-D1-S-SS43-PLT-0011 | 02 | SP-D1-S-SS43-PLT-0011-51 |  | 2013J310008-ENG-STR-GPE-NST-20-S355J2+M(5)-001 | 02 |  |  | PL20*96 | PLATE | S355J2+M | 0 | 20 |  | 130 | 0 | 96 | 1.30 | 0.03 | [10 empty] | M. Auzan Febriano Shaza | 2023-02-10 07:14:16 | External | No | - | Submitted
SI-SMOE-GE-0007 | Structural | OCP | Top Side | Deck 1 | 116 - Equipment Support | 2013J310008-GPE-226-1443-06-GA-0001 | 01 | 2013J310008-GPE-226-1443-06-AS-D1-IC0PDVR1A-0001 | 01 | 2013J310008-GPE-226-1443-06-SP-D1-S-SS43-PLT-0010 | 02 | SP-D1-S-SS43-PLT-0010-16 |  | 2013J310008-ENG-STR-GPE-NST-20-S355J2+M(5)-001 | 02 |  |  | PL20*49 | PLATE | S355J2+M | 0 | 20 |  | 100 | 0 | 49 | 0.53 | 0.01 | [10 empty] | Ine Murniati | 2023-02-09 10:10:46 | External | No | - | Submitted
SI-SMOE-GE-0007 | Structural | OCP | Top Side | Deck 1 | 116 - Equipment Support | 2013J310008-GPE-226-1443-06-GA-0001 | 01 | 2013J310008-GPE-226-1443-06-AS-D1-IC0PDVR1A-0001 | 01 | 2013J310008-GPE-226-1443-06-SP-D1-S-SS43-PLT-0010 | 02 | SP-D1-S-SS43-PLT-0010-221 |  | 2013J310008-ENG-STR-GPE-NST-20-S355J2+M(5)-001 | 02 |  |  | PL20*49 | PLATE | S355J2+M | 0 | 20 |  | 100 | 0 | 49 | 0.53 | 0.01 | [10 empty] | Ine Murniati | 2023-02-09 10:10:46 | External | No | - | Submitted
SI-SMOE-GE-0007 | Structural | OCP | Top Side | Deck 1 | 116 - Equipment Support | 2013J310008-GPE-226-1443-06-GA-0001 | 01 | 2013J310008-GPE-226-1443-06-AS-D1-IC0PDVR1A-0001 | 01 | 2013J310008-GPE-226-1443-06-SP-D1-S-SS43-PLT-0010 | 02 | SP-D1-S-SS43-PLT-0010-222 |  | 2013J310008-ENG-STR-GPE-NST-20-S355J2+M(5)-001 | 02 |  |  | PL20*49 | PLATE | S355J2+M | 0 | 20 |  | 100 | 0 | 49 | 0.53 | 0.01 | [10 empty] | Ine Murniati | 2023-02-09 10:10:46 | External | No | - | Submitted
SI-SMOE-GE-0007 | Structural | OCP | Top Side | Deck 1 | 116 - Equipment Support | 2013J310008-GPE-226-1443-06-GA-0001 | 01 | 2013J310008-GPE-226-1443-06-AS-D1-IC0PDVR1A-0001 | 01 | 2013J310008-GPE-226-1443-06-SP-D1-S-SS43-PLT-0010 | 02 | SP-D1-S-SS43-PLT-0010-240 |  | 2013J310008-ENG-STR-GPE-NST-20-S355J2+M(5)-001 | 02 |  |  | PL20*49 | PLATE | S355J2+M | 0 | 20 |  | 100 | 0 | 49 | 0.53 | 0.01 | [10 empty] | Ine Murniati | 2023-02-09 10:10:46 | External | No | - | Submitted
SI-SMOE-GE-0007 | Structural | OCP | Top Side | Deck 1 | 116 - Equipment Support | 2013J310008-GPE-226-1443-06-GA-0001 | 01 | 2013J310008-GPE-226-1443-06-AS-D1-IC0PDVR1A-0001 | 01 | 2013J310008-GPE-226-1443-06-SP-D1-S-SS43-PLT-0010 | 02 | SP-D1-S-SS43-PLT-0010-121 |  | 2013J310008-ENG-STR-GPE-NST-20-S355J2+M(5)-001 | 02 |  |  | PL20*49 | PLATE | S355J2+M | 0 | 20 |  | 100 | 0 | 49 | 0.53 | 0.01 | [10 empty] | Ine Murniati | 2023-02-09 10:10:46 | External | No | - | Submitted
SI-SMOE-GE-0007 | Structural | OCP | Top Side | Deck 1 | 116 - Equipment Support | 2013J310008-GPE-226-1443-06-GA-0001 | 01 | 2013J310008-GPE-226-1443-06-AS-D1-IC0PDVR1A-0001 | 01 | 2013J310008-GPE-226-1443-06-SP-D1-S-SS43-PLT-0010 | 02 | SP-D1-S-SS43-PLT-0010-186 |  | 2013J310008-ENG-STR-GPE-NST-20-S355J2+M(5)-001 | 02 |  |  | PL20*49 | PLATE | S355J2+M | 0 | 20 |  | 100 | 0 | 49 | 0.53 | 0.01 | [10 empty] | Ine Murniati | 2023-02-09 10:10:46 | External | No | - | Submitted
SI-SMOE-GE-0007 | Structural | OCP | Top Side | Deck 1 | 116 - Equipment Support | 2013J310008-GPE-226-6596-04-GA-0001 | 01 | 2013J310008-GPE-226-6596-04-AS-D1-IB0PDPI1B-0001 | 01 | 2013J310008-GPE-226-6596-04-SP-D1-S-SS96-PLT-0004 | 01 | SP-D1-S-SS96-PLT-0004-23 |  | 2013J310008-ENG-STR-GPE-NST-8-S355J2+M(5)-001 | 02 |  |  | PL8*80 | PLATE | S355J2+M | 0 | 8 |  | 80 | 0 | 80 | 0.35 | 0.01 | [10 empty] | Rini Tarihoran | 2023-02-04 10:34:56 | External | No | - | Submitted
SI-SMOE-GE-0007 | Structural | OCP | Top Side | Deck 1 | 116 - Equipment Support | 2013J310008-GPE-226-6596-04-GA-0001 | 01 | 2013J310008-GPE-226-6596-04-AS-D1-IB0PDPI1B-0001 | 01 | 2013J310008-GPE-226-6596-04-SP-D1-S-SS96-PLT-0004 | 01 | SP-D1-S-SS96-PLT-0004-01 |  | 2013J310008-ENG-STR-GPE-NST-8-S355J2+M(5)-001 | 02 |  |  | PL8*80 | PLATE | S355J2+M | 0 | 8 |  | 80 | 0 | 80 | 0.35 | 0.01 | [10 empty] | Rini Tarihoran | 2023-02-04 10:34:56 | External | No | - | Submitted
SI-SMOE-GE-0007 | Structural | OCP | Top Side | Deck 1 | 116 - Equipment Support | 2013J310008-GPE-226-1447-04-GA-0001 | 01 | 2013J310008-GPE-226-1447-04-AS-D1-IB0PDSA1A-0001 | 01 | 2013J310008-GPE-226-1447-04-SP-D1-S-SS47-PLT-0003 | 01 | SP-D1-S-SS47-PLT-0003-13 |  | 2013J310008-ENG-STR-GPE-NST-8-S355J2+M(5)-001 | 02 |  |  | PL8*80 | PLATE | S355J2+M | 0 | 8 |  | 80 | 0 | 80 | 0.35 | 0.01 | [10 empty] | Rini Tarihoran | 2023-02-04 10:34:55 | External | No | - | Submitted
SI-SMOE-GE-0007 | Structural | OCP | Top Side | Deck 1 | 116 - Equipment Support | 2013J310008-GPE-226-6594-05-GA-0001 | 01 | 2013J310008-GPE-226-6594-05-AS-D1-IB0PDDS1A-0003 | 01 | 2013J310008-GPE-226-6594-05-SP-D1-S-SS94-PLT-0004 | 01 | SP-D1-S-SS94-PLT-0004-31 |  | 2013J310008-ENG-STR-GPE-NST-8-S355J2+M(5)-001 | 03 |  |  | PL8*200 | PLATE | S355J2+M | 0 | 8 |  | 200 | 0 | 200 | 1.83 | 0.00 | [10 empty] | Haryono | 2023-02-09 09:43:02 | External | No | - | Submitted
SI-SMOE-GE-0007 | Structural | OCP | Top Side | Deck 1 | 116 - Equipment Support | 2013J310008-GPE-226-1443-06-GA-0001 | 01 | 2013J310008-GPE-226-1443-06-AS-D1-IC0PDVR1A-0002 | 01 | 2013J310008-GPE-226-1443-06-SP-D1-S-SS43-CHS-0001 | 02 | SP-D1-S-SS43-CHS-0001-49 |  |  |  | 2013J310008-ENG-STR-CL-PP101.6X10-S355J2H(5)GE-013 | 02 | CHS101.6*10 | Hollow Section | S355J2H | 101.60 | 10.00 |  | 4005 | 0 | 0 | 88.99 | 1.00 | [10 empty] | Haryono | 2023-02-08 19:54:55 | External | No | - | Submitted
SI-SMOE-GE-0007 | Structural | OCP | Top Side | Deck 1 | 116 - Equipment Support | 2013J310008-GPE-226-1443-06-GA-0001 | 01 | 2013J310008-GPE-226-1443-06-AS-D1-IC0PDVR1A-0002 | 01 | 2013J310008-GPE-226-1443-06-SP-D1-S-SS43-PLT-0010 | 02 | SP-D1-S-SS43-PLT-0010-400 |  | 2013J310008-ENG-STR-GPE-NST-20-S355J2+M(5)-001 | 02 |  |  | PL20*49 | PLATE | S355J2+M | 0 | 20 |  | 100 | 0 | 49 | 0.53 | 0.01 | [10 empty] | Haryono | 2023-02-10 09:13:06 | External | No | - | Submitted
SI-SMOE-GE-0007 | Structural | OCP | Top Side | Deck 4 | 116 - Equipment Support | 2013J310008-GPE-226-1441-04-GA-0001 | 01 | 2013J310008-GPE-226-1441-04-AS-D4-IB0PDCT1A-0001 | 01 | 2013J310008-GPE-226-1441-04-SP-D4-S-SS41-PLT-0004 | 01 | SP-D4-S-SS41-PLT-0004-22 |  | 2013J310008-ENG-STR-GPE-NST-8-S355J2+M(5)-001 | 03 |  |  | PL8*200 | PLATE | S355J2+M | 0 | 8 |  | 200 | 0 | 200 | 1.83 | 0.00 | [10 empty] | Haryono | 2023-02-08 19:33:59 | External | No | - | Submitted
SI-SMOE-GE-0007 | Structural | OCP | Top Side | Deck 1 | 116 - Equipment Support | 2013J310008-GPE-226-6602-05-GA-0001 | 01 | 2013J310008-GPE-226-6602-05-AS-D1-IB0PDSA2A-0002 | 01 | 2013J310008-GPE-226-6602-05-SP-D1-S-SS02-PLT-0002 | 01 | SP-D1-S-SS02-PLT-0002-04 |  | 2013J310008-ENG-STR-GPE-NST-20-S355J2+M(5)-001 | 02 |  |  | PL20*100 | PLATE | S355J2+M | 0 | 20 |  | 100 | 0 | 100 | 2.32 | 0.04 | [10 empty] | M. Auzan Febriano Shaza | 2023-02-10 07:14:16 | External | No | - | Submitted
SI-SMOE-GE-0007 | Structural | OCP | Top Side | Deck 1 | 116 - Equipment Support | 2013J310008-GPE-226-6602-05-GA-0001 | 01 | 2013J310008-GPE-226-6602-05-AS-D1-IB0PDSA2A-0002 | 01 | 2013J310008-GPE-226-6602-05-SP-D1-S-SS02-PLT-0002 | 01 | SP-D1-S-SS02-PLT-0002-05 |  | 2013J310008-ENG-STR-GPE-NST-20-S355J2+M(5)-001 | 02 |  |  | PL20*100 | PLATE | S355J2+M | 0 | 20 |  | 100 | 0 | 100 | 2.32 | 0.04 | [10 empty] | M. Auzan Febriano Shaza | 2023-02-10 07:14:16 | External | No | - | Submitted
SI-SMOE-GE-0007 | Structural | OCP | Top Side | Deck 1 | 116 - Equipment Support | 2013J310008-GPE-226-1443-05-GA-0001 | 01 | 2013J310008-GPE-226-1443-05-AS-D1-IB0PDVR1A-0001 | 01 | 2013J310008-GPE-226-1443-05-SP-D1-S-SS43-CHS-0002 | 01 | SP-D1-S-SS43-CHS-0002-42 |  |  |  | 2013J310008-ENG-STR-CL-PP273X6.3-S355J2H(5)GE-002 | 02 | CHS273*6.3 | PIPE | S355J2H | 273.00 | 6.30 |  | 170 | 0 | 0 | 6.99 | 0.00 | [10 empty] | Haryono | 2023-02-08 19:54:55 | External | No | - | Submitted
SI-SMOE-GE-0007 | Structural | OCP | Top Side | Deck 1 | 116 - Equipment Support | 2013J310008-GPE-226-1443-06-GA-0001 | 01 | 2013J310008-GPE-226-1443-06-AS-D1-IC0PDVR1A-0002 | 01 | 2013J310008-GPE-226-1443-06-SP-D1-S-SS43-PLT-0010 | 02 | SP-D1-S-SS43-PLT-0010-438 |  | 2013J310008-ENG-STR-GPE-NST-20-S355J2+M(5)-001 | 02 |  |  | PL20*49 | PLATE | S355J2+M | 0 | 20 |  | 100 | 0 | 49 | 0.53 | 0.01 | [10 empty] | Haryono | 2023-02-10 09:13:06 | External | No | - | Submitted
SI-SMOE-GE-0007 | Structural | OCP | Top Side | Deck 4 | 116 - Equipment Support | 2013J310008-GPE-226-1441-04-GA-0001 | 01 | 2013J310008-GPE-226-1441-04-AS-D4-IB0PDCT1A-0001 | 01 | 2013J310008-GPE-226-1441-04-SP-D4-S-SS41-CHS-0001 | 01 | SP-D4-S-SS41-CHS-0001-03 |  |  |  | 2013J310008-ENG-STR-CL-PP273X6.3-S355J2H(5)GE-001 | 02 | CHS273*6.3 | Hollow Section | S355J2H | 273.00 | 6.30 |  | 1265 | 0 | 0 | 51.98 | 1.00 | [10 empty] | Haryono | 2023-02-08 19:33:59 | External | No | - | Submitted
SI-SMOE-GE-0007 | Structural | OCP | Top Side | Deck 1 | 116 - Equipment Support | 2013J310008-GPE-226-6594-05-GA-0001 | 01 | 2013J310008-GPE-226-6594-05-AS-D1-IB0PDDS1A-0003 | 01 | 2013J310008-GPE-226-6594-05-SP-D1-S-SS94-PLT-0004 | 01 | SP-D1-S-SS94-PLT-0004-26 |  | 2013J310008-ENG-STR-GPE-NST-8-S355J2+M(5)-001 | 03 |  |  | PL8*200 | PLATE | S355J2+M | 0 | 8 |  | 200 | 0 | 200 | 1.83 | 0.00 | [10 empty] | Haryono | 2023-02-09 09:43:02 | External | No | - | Submitted
SI-SMOE-GE-0007 | Structural | OCP | Top Side | Deck 1 | 116 - Equipment Support | 2013J310008-GPE-226-1443-06-GA-0001 | 01 | 2013J310008-GPE-226-1443-06-AS-D1-IC0PDVR1A-0001 | 01 | 2013J310008-GPE-226-1443-06-SP-D1-S-SS43-PLT-0010 | 02 | SP-D1-S-SS43-PLT-0010-332 |  | 2013J310008-ENG-STR-GPE-NST-20-S355J2+M(5)-001 | 02 |  |  | PL20*49 | PLATE | S355J2+M | 0 | 20 |  | 100 | 0 | 49 | 0.53 | 0.01 | [10 empty] | Ine Murniati | 2023-02-09 10:10:46 | External | No | - | Submitted
SI-SMOE-GE-0007 | Structural | OCP | Top Side | Deck 1 | 116 - Equipment Support | 2013J310008-GPE-226-1443-06-GA-0001 | 01 | 2013J310008-GPE-226-1443-06-AS-D1-IC0PDVR1A-0001 | 01 | 2013J310008-GPE-226-1443-06-SP-D1-S-SS43-PLT-0010 | 02 | SP-D1-S-SS43-PLT-0010-333 |  | 2013J310008-ENG-STR-GPE-NST-20-S355J2+M(5)-001 | 02 |  |  | PL20*49 | PLATE | S355J2+M | 0 | 20 |  | 100 | 0 | 49 | 0.53 | 0.01 | [10 empty] | Ine Murniati | 2023-02-09 10:10:46 | External | No | - | Submitted
SI-SMOE-GE-0007 | Structural | OCP | Top Side | Deck 1 | 116 - Equipment Support | 2013J310008-GPE-226-1443-06-GA-0001 | 01 | 2013J310008-GPE-226-1443-06-AS-D1-IC0PDVR1A-0001 | 01 | 2013J310008-GPE-226-1443-06-SP-D1-S-SS43-PLT-0010 | 02 | SP-D1-S-SS43-PLT-0010-284 |  | 2013J310008-ENG-STR-GPE-NST-20-S355J2+M(5)-001 | 02 |  |  | PL20*49 | PLATE | S355J2+M | 0 | 20 |  | 100 | 0 | 49 | 0.53 | 0.01 | [10 empty] | Ine Murniati | 2023-02-09 10:10:46 | External | No | - | Submitted
SI-SMOE-GE-0007 | Structural | OCP | Top Side | Deck 1 | 116 - Equipment Support | 2013J310008-GPE-226-1443-06-GA-0001 | 01 | 2013J310008-GPE-226-1443-06-AS-D1-IC0PDVR1A-0001 | 01 | 2013J310008-GPE-226-1443-06-SP-D1-S-SS43-PLT-0010 | 02 | SP-D1-S-SS43-PLT-0010-79 |  | 2013J310008-ENG-STR-GPE-NST-20-S355J2+M(5)-001 | 02 |  |  | PL20*49 | PLATE | S355J2+M | 0 | 20 |  | 100 | 0 | 49 | 0.53 | 0.01 | [10 empty] | Ine Murniati | 2023-02-09 10:10:46 | External | No | - | Submitted
SI-SMOE-GE-0007 | Structural | OCP | Top Side | Deck 1 | 116 - Equipment Support | 2013J310008-GPE-226-1443-06-GA-0001 | 01 | 2013J310008-GPE-226-1443-06-AS-D1-IC0PDVR1A-0001 | 01 | 2013J310008-GPE-226-1443-06-SP-D1-S-SS43-PLT-0010 | 02 | SP-D1-S-SS43-PLT-0010-305 |  | 2013J310008-ENG-STR-GPE-NST-20-S355J2+M(5)-001 | 02 |  |  | PL20*49 | PLATE | S355J2+M | 0 | 20 |  | 100 | 0 | 49 | 0.53 | 0.01 | [10 empty] | Ine Murniati | 2023-02-09 10:10:46 | External | No | - | Submitted
SI-SMOE-GE-0007 | Structural | OCP | Top Side | Deck 1 | 116 - Equipment Support | 2013J310008-GPE-226-1443-06-GA-0001 | 01 | 2013J310008-GPE-226-1443-06-AS-D1-IC0PDVR1A-0002 | 01 | 2013J310008-GPE-226-1443-06-SP-D1-S-SS43-PLT-0010 | 02 | SP-D1-S-SS43-PLT-0010-398 |  | 2013J310008-ENG-STR-GPE-NST-20-S355J2+M(5)-001 | 02 |  |  | PL20*49 | PLATE | S355J2+M | 0 | 20 |  | 100 | 0 | 49 | 0.53 | 0.01 | [10 empty] | Haryono | 2023-02-10 09:13:06 | External | No | - | Submitted
SI-SMOE-GE-0007 | Structural | OCP | Top Side | Deck 1 | 116 - Equipment Support | 2013J310008-GPE-226-1443-06-GA-0001 | 01 | 2013J310008-GPE-226-1443-06-AS-D1-IC0PDVR1A-0001 | 01 | 2013J310008-GPE-226-1443-06-SP-D1-S-SS43-PLT-0011 | 02 | SP-D1-S-SS43-PLT-0011-38 |  | 2013J310008-ENG-STR-GPE-NST-20-S355J2+M(5)-001 | 02 |  |  | PL20*96 | PLATE | S355J2+M | 0 | 20 |  | 130 | 0 | 96 | 1.30 | 0.03 | [10 empty] | Ine Murniati | 2023-02-09 10:10:46 | External | No | - | Submitted
SI-SMOE-GE-0007 | Structural | OCP | Top Side | Deck 1 | 116 - Equipment Support | 2013J310008-GPE-226-1443-06-GA-0001 | 01 | 2013J310008-GPE-226-1443-06-AS-D1-IC0PDVR1A-0002 | 01 | 2013J310008-GPE-226-1443-06-SP-D1-S-SS43-PLT-0010 | 02 | SP-D1-S-SS43-PLT-0010-369 |  | 2013J310008-ENG-STR-GPE-NST-20-S355J2+M(5)-001 | 02 |  |  | PL20*49 | PLATE | S355J2+M | 0 | 20 |  | 100 | 0 | 49 | 0.53 | 0.01 | [10 empty] | Haryono | 2023-02-10 09:13:06 | External | No | - | Submitted
SI-SMOE-GE-0007 | Structural | OCP | Top Side | Deck 1 | 116 - Equipment Support | 2013J310008-GPE-226-1443-06-GA-0001 | 01 | 2013J310008-GPE-226-1443-06-AS-D1-IC0PDVR1A-0002 | 01 | 2013J310008-GPE-226-1443-06-SP-D1-S-SS43-PLT-0010 | 02 | SP-D1-S-SS43-PLT-0010-378 |  | 2013J310008-ENG-STR-GPE-NST-20-S355J2+M(5)-001 | 02 |  |  | PL20*49 | PLATE | S355J2+M | 0 | 20 |  | 100 | 0 | 49 | 0.53 | 0.01 | [10 empty] | Haryono | 2023-02-10 09:13:06 | External | No | - | Submitted
SI-SMOE-GE-0007 | Structural | OCP | Top Side | Deck 1 | 116 - Equipment Support | 2013J310008-GPE-226-6599-04-GA-0001 | 01 | 2013J310008-GPE-226-6599-04-AS-D1-IC0PDDS1B-0001 | 01 | 2013J310008-GPE-226-6599-04-SP-D1-S-SS99-UNP-0003 | 01 | SP-D1-S-SS99-UNP-0003-06 |  |  |  | 2013J310008-ENG-STR-CL-UNP180-S355J2(5)GE-002 | 02 | UNP180 | BEAM CHANNEL | S355J2+N | 0 | 8X11 |  | 230 | 180 | 0 | 5.09 | 1.31 | [10 empty] | Haryono | 2023-02-09 13:10:34 | External | No | - | Submitted
SI-SMOE-GE-0007 | Structural | OCP | Top Side | Deck 1 | 116 - Equipment Support | 2013J310008-GPE-226-1443-06-GA-0001 | 01 | 2013J310008-GPE-226-1443-06-AS-D1-IC0PDVR1A-0001 | 01 | 2013J310008-GPE-226-1443-06-SP-D1-S-SS43-PLT-0010 | 02 | SP-D1-S-SS43-PLT-0010-76 |  | 2013J310008-ENG-STR-GPE-NST-20-S355J2+M(5)-001 | 02 |  |  | PL20*49 | PLATE | S355J2+M | 0 | 20 |  | 100 | 0 | 49 | 0.53 | 0.01 | [10 empty] | Ine Murniati | 2023-02-09 10:10:46 | External | No | - | Submitted
SI-SMOE-GE-0007 | Structural | OCP | Top Side | Deck 1 | 116 - Equipment Support | 2013J310008-GPE-226-1443-06-GA-0001 | 01 | 2013J310008-GPE-226-1443-06-AS-D1-IC0PDVR1A-0001 | 01 | 2013J310008-GPE-226-1443-06-SP-D1-S-SS43-PLT-0010 | 02 | SP-D1-S-SS43-PLT-0010-217 |  | 2013J310008-ENG-STR-GPE-NST-20-S355J2+M(5)-001 | 02 |  |  | PL20*49 | PLATE | S355J2+M | 0 | 20 |  | 100 | 0 | 49 | 0.53 | 0.01 | [10 empty] | Ine Murniati | 2023-02-09 10:10:46 | External | No | - | Submitted
SI-SMOE-GE-0007 | Structural | OCP | Top Side | Deck 1 | 116 - Equipment Support | 2013J310008-GPE-226-1443-06-GA-0001 | 01 | 2013J310008-GPE-226-1443-06-AS-D1-IC0PDVR1A-0001 | 01 | 2013J310008-GPE-226-1443-06-SP-D1-S-SS43-PLT-0010 | 02 | SP-D1-S-SS43-PLT-0010-322 |  | 2013J310008-ENG-STR-GPE-NST-20-S355J2+M(5)-001 | 02 |  |  | PL20*49 | PLATE | S355J2+M | 0 | 20 |  | 100 | 0 | 49 | 0.53 | 0.01 | [10 empty] | Ine Murniati | 2023-02-09 10:10:46 | External | No | - | Submitted
SI-SMOE-GE-0007 | Structural | OCP | Top Side | Deck 1 | 116 - Equipment Support | 2013J310008-GPE-226-1443-06-GA-0001 | 01 | 2013J310008-GPE-226-1443-06-AS-D1-IC0PDVR1A-0001 | 01 | 2013J310008-GPE-226-1443-06-SP-D1-S-SS43-PLT-0010 | 02 | SP-D1-S-SS43-PLT-0010-292 |  | 2013J310008-ENG-STR-GPE-NST-20-S355J2+M(5)-001 | 02 |  |  | PL20*49 | PLATE | S355J2+M | 0 | 20 |  | 100 | 0 | 49 | 0.53 | 0.01 | [10 empty] | Ine Murniati | 2023-02-09 10:10:46 | External | No | - | Submitted
SI-SMOE-GE-0007 | Structural | OCP | Top Side | Deck 1 | 116 - Equipment Support | 2013J310008-GPE-226-6599-04-GA-0001 | 01 | 2013J310008-GPE-226-6599-04-AS-D1-IC0PDDS1B-0001 | 01 | 2013J310008-GPE-226-6599-04-SP-D1-S-SS99-UNP-0003 | 01 | SP-D1-S-SS99-UNP-0003-10 |  |  |  | 2013J310008-ENG-STR-CL-UNP180-S355J2(5)GE-003 | 02 | UNP180 | BEAM CHANNEL | S355J2+N | 0 | 8X11 |  | 230 | 180 | 0 | 5.09 | 1.31 | [10 empty] | Haryono | 2023-02-09 13:10:34 | External | No | - | Submitted
SI-SMOE-GE-0007 | Structural | OCP | Top Side | Deck 1 | 116 - Equipment Support | 2013J310008-GPE-226-6596-04-GA-0001 | 01 | 2013J310008-GPE-226-6596-04-AS-D1-IB0PDPI1B-0001 | 01 | 2013J310008-GPE-226-6596-04-SP-D1-S-SS96-PLT-0002 | 01 | SP-D1-S-SS96-PLT-0002-04 |  | 2013J310008-ENG-STR-GPE-NST-15-S355J2+M(5)-001 | 01 |  |  | PL15*360 | PLATE | S355J2M | 0 | 15 |  | 360 | 0 | 360 | 8.31 | 0.17 | [10 empty] | Rini Tarihoran | 2023-02-04 10:34:56 | External | No | - | Submitted
SI-SMOE-GE-0007 | Structural | OCP | Top Side | Deck 1 | 116 - Equipment Support | 2013J310008-GPE-226-6596-04-GA-0001 | 01 | 2013J310008-GPE-226-6596-04-AS-D1-IB0PDPI1B-0001 | 01 | 2013J310008-GPE-226-6596-04-SP-D1-S-SS96-PLT-0002 | 01 | SP-D1-S-SS96-PLT-0002-05 |  | 2013J310008-ENG-STR-GPE-NST-15-S355J2+M(5)-001 | 01 |  |  | PL15*360 | PLATE | S355J2M | 0 | 15 |  | 360 | 0 | 360 | 8.31 | 0.17 | [10 empty] | Rini Tarihoran | 2023-02-04 10:34:56 | External | No | - | Submitted
SI-SMOE-GE-0007 | Structural | OCP | Top Side | Deck 1 | 116 - Equipment Support | 2013J310008-GPE-226-1443-06-GA-0001 | 01 | 2013J310008-GPE-226-1443-06-AS-D1-IC0PDVR1A-0001 | 01 | 2013J310008-GPE-226-1443-06-SP-D1-S-SS43-PLT-0010 | 02 | SP-D1-S-SS43-PLT-0010-89 |  | 2013J310008-ENG-STR-GPE-NST-20-S355J2+M(5)-001 | 02 |  |  | PL20*49 | PLATE | S355J2+M | 0 | 20 |  | 100 | 0 | 49 | 0.53 | 0.01 | [10 empty] | Ine Murniati | 2023-02-09 10:10:46 | External | No | - | Submitted
SI-SMOE-GE-0007 | Structural | OCP | Top Side | Deck 1 | 116 - Equipment Support | 2013J310008-GPE-226-1443-06-GA-0001 | 01 | 2013J310008-GPE-226-1443-06-AS-D1-IC0PDVR1A-0001 | 01 | 2013J310008-GPE-226-1443-06-SP-D1-S-SS43-PLT-0010 | 02 | SP-D1-S-SS43-PLT-0010-276 |  | 2013J310008-ENG-STR-GPE-NST-20-S355J2+M(5)-001 | 02 |  |  | PL20*49 | PLATE | S355J2+M | 0 | 20 |  | 100 | 0 | 49 | 0.53 | 0.01 | [10 empty] | Ine Murniati | 2023-02-09 10:10:46 | External | No | - | Submitted
SI-SMOE-GE-0007 | Structural | OCP | Top Side | Deck 1 | 116 - Equipment Support | 2013J310008-GPE-226-1443-06-GA-0001 | 01 | 2013J310008-GPE-226-1443-06-AS-D1-IC0PDVR1A-0001 | 01 | 2013J310008-GPE-226-1443-06-SP-D1-S-SS43-PLT-0010 | 02 | SP-D1-S-SS43-PLT-0010-181 |  | 2013J310008-ENG-STR-GPE-NST-20-S355J2+M(5)-001 | 02 |  |  | PL20*49 | PLATE | S355J2+M | 0 | 20 |  | 100 | 0 | 49 | 0.53 | 0.01 | [10 empty] | Ine Murniati | 2023-02-09 10:10:46 | External | No | - | Submitted
SI-SMOE-GE-0007 | Structural | OCP | Top Side | Deck 1 | 116 - Equipment Support | 2013J310008-GPE-226-1443-06-GA-0001 | 01 | 2013J310008-GPE-226-1443-06-AS-D1-IC0PDVR1A-0001 | 01 | 2013J310008-GPE-226-1443-06-SP-D1-S-SS43-PLT-0010 | 02 | SP-D1-S-SS43-PLT-0010-272 |  | 2013J310008-ENG-STR-GPE-NST-20-S355J2+M(5)-001 | 02 |  |  | PL20*49 | PLATE | S355J2+M | 0 | 20 |  | 100 | 0 | 49 | 0.53 | 0.01 | [10 empty] | Ine Murniati | 2023-02-09 10:10:46 | External | No | - | Submitted
SI-SMOE-GE-0007 | Structural | OCP | Top Side | Deck 1 | 116 - Equipment Support | 2013J310008-GPE-226-1443-06-GA-0001 | 01 | 2013J310008-GPE-226-1443-06-AS-D1-IC0PDVR1A-0001 | 01 | 2013J310008-GPE-226-1443-06-SP-D1-S-SS43-PLT-0010 | 02 | SP-D1-S-SS43-PLT-0010-236 |  | 2013J310008-ENG-STR-GPE-NST-20-S355J2+M(5)-001 | 02 |  |  | PL20*49 | PLATE | S355J2+M | 0 | 20 |  | 100 | 0 | 49 | 0.53 | 0.01 | [10 empty] | Ine Murniati | 2023-02-09 10:10:46 | External | No | - | Submitted
SI-SMOE-GE-0007 | Structural | OCP | Top Side | Deck 1 | 116 - Equipment Support | 2013J310008-GPE-226-1443-06-GA-0001 | 01 | 2013J310008-GPE-226-1443-06-AS-D1-IC0PDVR1A-0001 | 01 | 2013J310008-GPE-226-1443-06-SP-D1-S-SS43-PLT-0010 | 02 | SP-D1-S-SS43-PLT-0010-237 |  | 2013J310008-ENG-STR-GPE-NST-20-S355J2+M(5)-001 | 02 |  |  | PL20*49 | PLATE | S355J2+M | 0 | 20 |  | 100 | 0 | 49 | 0.53 | 0.01 | [10 empty] | Ine Murniati | 2023-02-09 10:10:46 | External | No | - | Submitted
SI-SMOE-GE-0007 | Structural | OCP | Top Side | Deck 4 | 116 - Equipment Support | 2013J310008-GPE-226-6593-04-GA-0001 | 01 | 2013J310008-GPE-226-6593-04-AS-D4-IB0PAES1A-0001 | 01 | 2013J310008-GPE-226-6593-04-SP-D4-S-SS93-CHS-0001 | 01 | SP-D4-S-SS93-CHS-0001-03 |  |  |  | 2013J310008-ENG-STR-CL-PP273X6.3-S355J2H(5)GE-002 | 02 | CHS273*6.3 | Hollow Section | S355J2H | 273.00 | 6.30 |  | 1165 | 0 | 0 | 47.87 | 1.00 | [10 empty] | Rini Tarihoran | 2023-02-14 15:24:57 | External | No | - | Submitted
SI-SMOE-GE-0007 | Structural | OCP | Top Side | Deck 4 | 116 - Equipment Support | 2013J310008-GPE-226-6593-04-GA-0001 | 01 | 2013J310008-GPE-226-6593-04-AS-D4-IB0PAES1A-0001 | 01 | 2013J310008-GPE-226-6593-04-SP-D4-S-SS93-CHS-0001 | 01 | SP-D4-S-SS93-CHS-0001-04 |  |  |  | 2013J310008-ENG-STR-CL-PP273X6.3-S355J2H(5)GE-002 | 02 | CHS273*6.3 | Hollow Section | S355J2H | 273.00 | 6.30 |  | 1165 | 0 | 0 | 47.87 | 1.00 | [10 empty] | Rini Tarihoran | 2023-02-14 15:24:57 | External | No | - | Submitted
SI-SMOE-GE-0007 | Structural | OCP | Top Side | Deck 1 | 116 - Equipment Support | 2013J310008-GPE-226-1442-04-GA-0001 | 01 | 2013J310008-GPE-226-1442-04-AS-D1-IB0PDCT2A-0001 | 01 | 2013J310008-GPE-226-1442-04-SP-D1-S-SS42-PLT-0002 | 01 | SP-D1-S-SS42-PLT-0002-02 |  | 2013J310008-ENG-STR-GPE-NST-15-S355J2+M(5)-001 | 02 |  |  | PL15*430 | PLATE | S355J2M | 0 | 15 |  | 430 | 0 | 430 | 16.18 | 0.31 | [10 empty] | M. Auzan Febriano Shaza | 2023-02-10 07:51:41 | External | No | - | Submitted
SI-SMOE-GE-0007 | Structural | OCP | Top Side | Deck 1 | 116 - Equipment Support | 2013J310008-GPE-226-1443-06-GA-0001 | 01 | 2013J310008-GPE-226-1443-06-AS-D1-IC0PDVR1A-0001 | 01 | 2013J310008-GPE-226-1443-06-SP-D1-S-SS43-PLT-0010 | 02 | SP-D1-S-SS43-PLT-0010-324 |  | 2013J310008-ENG-STR-GPE-NST-20-S355J2+M(5)-001 | 02 |  |  | PL20*49 | PLATE | S355J2+M | 0 | 20 |  | 100 | 0 | 49 | 0.53 | 0.01 | [10 empty] | Ine Murniati | 2023-02-09 10:10:46 | External | No | - | Submitted
SI-SMOE-GE-0007 | Structural | OCP | Top Side | Deck 1 | 116 - Equipment Support | 2013J310008-GPE-226-1443-06-GA-0001 | 01 | 2013J310008-GPE-226-1443-06-AS-D1-IC0PDVR1A-0001 | 01 | 2013J310008-GPE-226-1443-06-SP-D1-S-SS43-PLT-0010 | 02 | SP-D1-S-SS43-PLT-0010-336 |  | 2013J310008-ENG-STR-GPE-NST-20-S355J2+M(5)-001 | 02 |  |  | PL20*49 | PLATE | S355J2+M | 0 | 20 |  | 100 | 0 | 49 | 0.53 | 0.01 | [10 empty] | Ine Murniati | 2023-02-09 10:10:46 | External | No | - | Submitted
SI-SMOE-GE-0007 | Structural | OCP | Top Side | Deck 1 | 116 - Equipment Support | 2013J310008-GPE-226-1443-06-GA-0001 | 01 | 2013J310008-GPE-226-1443-06-AS-D1-IC0PDVR1A-0001 | 01 | 2013J310008-GPE-226-1443-06-SP-D1-S-SS43-PLT-0010 | 02 | SP-D1-S-SS43-PLT-0010-182 |  | 2013J310008-ENG-STR-GPE-NST-20-S355J2+M(5)-001 | 02 |  |  | PL20*49 | PLATE | S355J2+M | 0 | 20 |  | 100 | 0 | 49 | 0.53 | 0.01 | [10 empty] | Ine Murniati | 2023-02-09 10:10:46 | External | No | - | Submitted
SI-SMOE-GE-0007 | Structural | OCP | Top Side | Deck 1 | 116 - Equipment Support | 2013J310008-GPE-226-1443-06-GA-0001 | 01 | 2013J310008-GPE-226-1443-06-AS-D1-IC0PDVR1A-0001 | 01 | 2013J310008-GPE-226-1443-06-SP-D1-S-SS43-PLT-0010 | 02 | SP-D1-S-SS43-PLT-0010-290 |  | 2013J310008-ENG-STR-GPE-NST-20-S355J2+M(5)-001 | 02 |  |  | PL20*49 | PLATE | S355J2+M | 0 | 20 |  | 100 | 0 | 49 | 0.53 | 0.01 | [10 empty] | Ine Murniati | 2023-02-09 10:10:46 | External | No | - | Submitted
SI-SMOE-GE-0007 | Structural | OCP | Top Side | Deck 1 | 116 - Equipment Support | 2013J310008-GPE-226-1443-06-GA-0001 | 01 | 2013J310008-GPE-226-1443-06-AS-D1-IC0PDVR1A-0001 | 01 | 2013J310008-GPE-226-1443-06-SP-D1-S-SS43-PLT-0010 | 02 | SP-D1-S-SS43-PLT-0010-175 |  | 2013J310008-ENG-STR-GPE-NST-20-S355J2+M(5)-001 | 02 |  |  | PL20*49 | PLATE | S355J2+M | 0 | 20 |  | 100 | 0 | 49 | 0.53 | 0.01 | [10 empty] | Ine Murniati | 2023-02-09 10:10:46 | External | No | - | Submitted
SI-SMOE-GE-0007 | Structural | OCP | Top Side | Deck 1 | 116 - Equipment Support | 2013J310008-GPE-226-1443-06-GA-0001 | 01 | 2013J310008-GPE-226-1443-06-AS-D1-IC0PDVR1A-0001 | 01 | 2013J310008-GPE-226-1443-06-SP-D1-S-SS43-PLT-0010 | 02 | SP-D1-S-SS43-PLT-0010-225 |  | 2013J310008-ENG-STR-GPE-NST-20-S355J2+M(5)-001 | 02 |  |  | PL20*49 | PLATE | S355J2+M | 0 | 20 |  | 100 | 0 | 49 | 0.53 | 0.01 | [10 empty] | Ine Murniati | 2023-02-09 10:10:46 | External | No | - | Submitted
SI-SMOE-GE-0007 | Structural | OCP | Top Side | Deck 1 | 116 - Equipment Support | 2013J310008-GPE-226-1443-06-GA-0001 | 01 | 2013J310008-GPE-226-1443-06-AS-D1-IC0PDVR1A-0001 | 01 | 2013J310008-GPE-226-1443-06-SP-D1-S-SS43-PLT-0010 | 02 | SP-D1-S-SS43-PLT-0010-206 |  | 2013J310008-ENG-STR-GPE-NST-20-S355J2+M(5)-001 | 02 |  |  | PL20*49 | PLATE | S355J2+M | 0 | 20 |  | 100 | 0 | 49 | 0.53 | 0.01 | [10 empty] | Ine Murniati | 2023-02-09 10:10:46 | External | No | - | Submitted
SI-SMOE-GE-0007 | Structural | OCP | Top Side | Deck 1 | 116 - Equipment Support | 2013J310008-GPE-226-1443-06-GA-0001 | 01 | 2013J310008-GPE-226-1443-06-AS-D1-IC0PDVR1A-0001 | 01 | 2013J310008-GPE-226-1443-06-SP-D1-S-SS43-PLT-0010 | 02 | SP-D1-S-SS43-PLT-0010-174 |  | 2013J310008-ENG-STR-GPE-NST-20-S355J2+M(5)-001 | 02 |  |  | PL20*49 | PLATE | S355J2+M | 0 | 20 |  | 100 | 0 | 49 | 0.53 | 0.01 | [10 empty] | Ine Murniati | 2023-02-09 10:10:46 | External | No | - | Submitted
SI-SMOE-GE-0007 | Structural | OCP | Top Side | Deck 1 | 116 - Equipment Support | 2013J310008-GPE-226-1443-06-GA-0001 | 01 | 2013J310008-GPE-226-1443-06-AS-D1-IC0PDVR1A-0002 | 01 | 2013J310008-GPE-226-1443-06-SP-D1-S-SS43-PLT-0011 | 02 | SP-D1-S-SS43-PLT-0011-53 |  | 2013J310008-ENG-STR-GPE-NST-20-S355J2+M(5)-001 | 02 |  |  | PL20*96 | PLATE | S355J2+M | 0 | 20 |  | 130 | 0 | 96 | 1.30 | 0.03 | [10 empty] | M. Auzan Febriano Shaza | 2023-02-10 07:14:16 | External | No | - | Submitted
SI-SMOE-GE-0007 | Structural | OCP | Top Side | Deck 1 | 116 - Equipment Support | 2013J310008-GPE-226-1443-06-GA-0001 | 01 | 2013J310008-GPE-226-1443-06-AS-D1-IC0PDVR1A-0002 | 01 | 2013J310008-GPE-226-1443-06-SP-D1-S-SS43-PLT-0011 | 02 | SP-D1-S-SS43-PLT-0011-55 |  | 2013J310008-ENG-STR-GPE-NST-20-S355J2+M(5)-001 | 02 |  |  | PL20*96 | PLATE | S355J2+M | 0 | 20 |  | 130 | 0 | 96 | 1.30 | 0.03 | [10 empty] | M. Auzan Febriano Shaza | 2023-02-10 07:14:16 | External | No | - | Submitted
SI-SMOE-GE-0007 | Structural | OCP | Top Side | Deck 1 | 116 - Equipment Support | 2013J310008-GPE-226-1443-05-GA-0001 | 01 | 2013J310008-GPE-226-1443-05-AS-D1-IB0PDVR1A-0001 | 01 | 2013J310008-GPE-226-1443-05-SP-D1-S-SS43-PLT-0002 | 01 | SP-D1-S-SS43-PLT-0002-69 |  | 2013J310008-ENG-STR-GPE-NST-8-S355J2+M(5)-001 | 03 |  |  | PL8*80 | PLATE | S355J2+M | 0 | 8 |  | 85 | 0 | 80 | 0.39 | 0.00 | [10 empty] | Haryono | 2023-02-08 20:03:46 | External | No | - | Submitted
SI-SMOE-GE-0007 | Structural | OCP | Top Side | Deck 1 | 116 - Equipment Support | 2013J310008-GPE-226-1443-05-GA-0001 | 01 | 2013J310008-GPE-226-1443-05-AS-D1-IB0PDVR1A-0001 | 01 | 2013J310008-GPE-226-1443-05-SP-D1-S-SS43-PLT-0002 | 01 | SP-D1-S-SS43-PLT-0002-70 |  | 2013J310008-ENG-STR-GPE-NST-8-S355J2+M(5)-001 | 03 |  |  | PL8*80 | PLATE | S355J2+M | 0 | 8 |  | 85 | 0 | 80 | 0.39 | 0.00 | [10 empty] | Haryono | 2023-02-08 20:03:46 | External | No | - | Submitted
SI-SMOE-GE-0007 | Structural | OCP | Top Side | Deck 1 | 116 - Equipment Support | 2013J310008-GPE-226-1444-04-GA-0001 | 01 | 2013J310008-GPE-226-1444-04-AS-D1-IB0PDVD1A-0001 | 01 | 2013J310008-GPE-226-1444-04-SP-D1-S-SS44-PLT-0004 | 01 | SP-D1-S-SS44-PLT-0004-10 |  | 2013J310008-ENG-STR-GPE-NST-8-S355J2+M(5)-001 | 02 |  |  | PL8*300 | PLATE | S355J2+M | 0 | 8 |  | 300 | 0 | 300 | 3.24 | 0.11 | [10 empty] | Rini Tarihoran | 2023-02-04 10:34:55 | External | No | - | Submitted
SI-SMOE-GE-0007 | Structural | OCP | Top Side | Deck 1 | 116 - Equipment Support | 2013J310008-GPE-226-6594-05-GA-0001 | 01 | 2013J310008-GPE-226-6594-05-AS-D1-IB0PDDS1A-0003 | 01 | 2013J310008-GPE-226-6594-05-SP-D1-S-SS94-PLT-0004 | 01 | SP-D1-S-SS94-PLT-0004-18 |  | 2013J310008-ENG-STR-GPE-NST-8-S355J2+M(5)-001 | 03 |  |  | PL8*200 | PLATE | S355J2+M | 0 | 8 |  | 200 | 0 | 200 | 1.83 | 0.00 | [10 empty] | Haryono | 2023-02-09 09:43:02 | External | No | - | Submitted
SI-SMOE-GE-0007 | Structural | OCP | Top Side | Deck 1 | 116 - Equipment Support | 2013J310008-GPE-226-6596-04-GA-0001 | 01 | 2013J310008-GPE-226-6596-04-AS-D1-IB0PDPI1B-0001 | 01 | 2013J310008-GPE-226-6596-04-SP-D1-S-SS96-PLT-0004 | 01 | SP-D1-S-SS96-PLT-0004-05 |  | 2013J310008-ENG-STR-GPE-NST-8-S355J2+M(5)-001 | 02 |  |  | PL8*80 | PLATE | S355J2+M | 0 | 8 |  | 80 | 0 | 80 | 0.35 | 0.01 | [10 empty] | Rini Tarihoran | 2023-02-04 10:34:56 | External | No | - | Submitted
SI-SMOE-GE-0007 | Structural | OCP | Top Side | Deck 1 | 116 - Equipment Support | 2013J310008-GPE-226-6596-04-GA-0001 | 01 | 2013J310008-GPE-226-6596-04-AS-D1-IB0PDPI1B-0001 | 01 | 2013J310008-GPE-226-6596-04-SP-D1-S-SS96-PLT-0004 | 01 | SP-D1-S-SS96-PLT-0004-06 |  | 2013J310008-ENG-STR-GPE-NST-8-S355J2+M(5)-001 | 02 |  |  | PL8*80 | PLATE | S355J2+M | 0 | 8 |  | 80 | 0 | 80 | 0.35 | 0.01 | [10 empty] | Rini Tarihoran | 2023-02-04 10:34:56 | External | No | - | Submitted
SI-SMOE-GE-0007 | Structural | OCP | Top Side | Deck 4 | 116 - Equipment Support | 2013J310008-GPE-226-1441-04-GA-0001 | 01 | 2013J310008-GPE-226-1441-04-AS-D4-IB0PDCT1A-0001 | 01 | 2013J310008-GPE-226-1441-04-SP-D4-S-SS41-CHS-0001 | 01 | SP-D4-S-SS41-CHS-0001-04 |  |  |  | 2013J310008-ENG-STR-CL-PP273X6.3-S355J2H(5)GE-001 | 02 | CHS273*6.3 | Hollow Section | S355J2H | 273.00 | 6.30 |  | 1265 | 0 | 0 | 51.98 | 1.00 | [10 empty] | Haryono | 2023-02-08 19:33:59 | External | No | - | Submitted
SI-SMOE-GE-0007 | Structural | OCP | Top Side | Deck 1 | 116 - Equipment Support | 2013J310008-GPE-226-1443-06-GA-0001 | 01 | 2013J310008-GPE-226-1443-06-AS-D1-IC0PDVR1A-0001 | 01 | 2013J310008-GPE-226-1443-06-SP-D1-S-SS43-CHS-0001 | 02 | SP-D1-S-SS43-CHS-0001-17 |  |  |  | 2013J310008-ENG-STR-CL-PP101.6X10-S355J2H(5)GE-005 | 02 | CHS101.6*10 | Hollow Section | S355J2H | 101.60 | 10.00 |  | 4005 | 0 | 0 | 88.99 | 1.00 | [10 empty] | Haryono | 2023-02-08 19:54:55 | External | No | - | Submitted
SI-SMOE-GE-0007 | Structural | OCP | Top Side | Deck 1 | 116 - Equipment Support | 2013J310008-GPE-226-1443-06-GA-0001 | 01 | 2013J310008-GPE-226-1443-06-AS-D1-IC0PDVR1A-0001 | 01 | 2013J310008-GPE-226-1443-06-SP-D1-S-SS43-CHS-0001 | 02 | SP-D1-S-SS43-CHS-0001-18 |  |  |  | 2013J310008-ENG-STR-CL-PP101.6X10-S355J2H(5)GE-005 | 02 | CHS101.6*10 | Hollow Section | S355J2H | 101.60 | 10.00 |  | 4005 | 0 | 0 | 88.99 | 1.00 | [10 empty] | Haryono | 2023-02-08 19:54:55 | External | No | - | Submitted
SI-SMOE-GE-0007 | Structural | OCP | Top Side | Deck 1 | 116 - Equipment Support | 2013J310008-GPE-226-6596-04-GA-0001 | 01 | 2013J310008-GPE-226-6596-04-AS-D1-IB0PDPI1B-0001 | 01 | 2013J310008-GPE-226-6596-04-SP-D1-S-SS96-PLT-0002 | 01 | SP-D1-S-SS96-PLT-0002-02 |  | 2013J310008-ENG-STR-GPE-NST-15-S355J2+M(5)-001 | 01 |  |  | PL15*360 | PLATE | S355J2M | 0 | 15 |  | 360 | 0 | 360 | 8.31 | 0.17 | [10 empty] | Rini Tarihoran | 2023-02-04 10:34:56 | External | No | - | Submitted
SI-SMOE-GE-0007 | Structural | OCP | Top Side | Deck 4 | 116 - Equipment Support | 2013J310008-GPE-226-6593-04-GA-0001 | 01 | 2013J310008-GPE-226-6593-04-AS-D4-IB0PAES1A-0001 | 01 | 2013J310008-GPE-226-6593-04-SP-D4-S-SS93-PLT-0001 | 01 | SP-D4-S-SS93-PLT-0001-04 |  | 2013J310008-ENG-STR-GPE-NST-20-S355J2+M(5)-001 | 02 |  |  | PL20*640 | PLATE | S355J2+M | 0 | 20 |  | 640 | 0 | 640 | 57.24 | 0.79 | [10 empty] | M. Auzan Febriano Shaza | 2023-02-10 07:14:16 | External | No | - | Submitted
SI-SMOE-GE-0007 | Structural | OCP | Top Side | Deck 4 | 116 - Equipment Support | 2013J310008-GPE-226-6593-04-GA-0001 | 01 | 2013J310008-GPE-226-6593-04-AS-D4-IB0PAES1A-0001 | 01 | 2013J310008-GPE-226-6593-04-SP-D4-S-SS93-PLT-0004 | 01 | SP-D4-S-SS93-PLT-0004-10 |  | 2013J310008-ENG-STR-GPE-NST-8-S355J2+M(5)-001 | 03 |  |  | PL8*200 | PLATE | S355J2+M | 0 | 8 |  | 200 | 0 | 200 | 1.83 | 0.00 | [10 empty] | Haryono | 2023-02-14 15:13:11 | External | No | - | Submitted
SI-SMOE-GE-0007 | Structural | OCP | Top Side | Deck 4 | 116 - Equipment Support | 2013J310008-GPE-226-1441-04-GA-0001 | 01 | 2013J310008-GPE-226-1441-04-AS-D4-IB0PDCT1A-0001 | 01 | 2013J310008-GPE-226-1441-04-SP-D4-S-SS41-PLT-0005 | 01 | SP-D4-S-SS41-PLT-0005-43 |  | 2013J310008-ENG-STR-GPE-NST-8-S355J2+M(5)-001 | 03 |  |  | PL8*100 | PLATE | S355J2+M | 0 | 8 |  | 100 | 0 | 100 | 0.55 | 0.00 | [10 empty] | Haryono | 2023-02-08 19:33:59 | External | No | - | Submitted
SI-SMOE-GE-0007 | Structural | OCP | Top Side | Deck 4 | 116 - Equipment Support | 2013J310008-GPE-226-1441-04-GA-0001 | 01 | 2013J310008-GPE-226-1441-04-AS-D4-IB0PDCT1A-0001 | 01 | 2013J310008-GPE-226-1441-04-SP-D4-S-SS41-PLT-0005 | 01 | SP-D4-S-SS41-PLT-0005-44 |  | 2013J310008-ENG-STR-GPE-NST-8-S355J2+M(5)-001 | 03 |  |  | PL8*100 | PLATE | S355J2+M | 0 | 8 |  | 100 | 0 | 100 | 0.55 | 0.00 | [10 empty] | Haryono | 2023-02-08 19:33:59 | External | No | - | Submitted
SI-SMOE-GE-0007 | Structural | OCP | Top Side | Deck 1 | 116 - Equipment Support | 2013J310008-GPE-226-1443-06-GA-0001 | 01 | 2013J310008-GPE-226-1443-06-AS-D1-IC0PDVR1A-0001 | 01 | 2013J310008-GPE-226-1443-06-SP-D1-S-SS43-PLT-0011 | 02 | SP-D1-S-SS43-PLT-0011-44 |  | 2013J310008-ENG-STR-GPE-NST-20-S355J2+M(5)-001 | 02 |  |  | PL20*96 | PLATE | S355J2+M | 0 | 20 |  | 130 | 0 | 96 | 1.30 | 0.03 | [10 empty] | Ine Murniati | 2023-02-09 10:10:46 | External | No | - | Submitted
SI-SMOE-GE-0007 | Structural | OCP | Top Side | Deck 1 | 116 - Equipment Support | 2013J310008-GPE-226-1443-06-GA-0001 | 01 | 2013J310008-GPE-226-1443-06-AS-D1-IC0PDVR1A-0001 | 01 | 2013J310008-GPE-226-1443-06-SP-D1-S-SS43-PLT-0011 | 02 | SP-D1-S-SS43-PLT-0011-27 |  | 2013J310008-ENG-STR-GPE-NST-20-S355J2+M(5)-001 | 02 |  |  | PL20*96 | PLATE | S355J2+M | 0 | 20 |  | 130 | 0 | 96 | 1.30 | 0.03 | [10 empty] | Ine Murniati | 2023-02-09 10:10:46 | External | No | - | Submitted
SI-SMOE-GE-0007 | Structural | OCP | Top Side | Deck 1 | 116 - Equipment Support | 2013J310008-GPE-226-1443-06-GA-0001 | 01 | 2013J310008-GPE-226-1443-06-AS-D1-IC0PDVR1A-0002 | 01 | 2013J310008-GPE-226-1443-06-SP-D1-S-SS43-PLT-0011 | 02 | SP-D1-S-SS43-PLT-0011-54 |  | 2013J310008-ENG-STR-GPE-NST-20-S355J2+M(5)-001 | 02 |  |  | PL20*96 | PLATE | S355J2+M | 0 | 20 |  | 130 | 0 | 96 | 1.30 | 0.03 | [10 empty] | M. Auzan Febriano Shaza | 2023-02-10 07:14:16 | External | No | - | Submitted
SI-SMOE-GE-0007 | Structural | OCP | Top Side | Deck 1 | 116 - Equipment Support | 2013J310008-GPE-226-1443-06-GA-0001 | 01 | 2013J310008-GPE-226-1443-06-AS-D1-IC0PDVR1A-0002 | 01 | 2013J310008-GPE-226-1443-06-SP-D1-S-SS43-PLT-0010 | 02 | SP-D1-S-SS43-PLT-0010-419 |  | 2013J310008-ENG-STR-GPE-NST-20-S355J2+M(5)-001 | 02 |  |  | PL20*49 | PLATE | S355J2+M | 0 | 20 |  | 100 | 0 | 49 | 0.53 | 0.01 | [10 empty] | Haryono | 2023-02-10 09:13:06 | External | No | - | Submitted
SI-SMOE-GE-0007 | Structural | OCP | Top Side | Deck 1 | 116 - Equipment Support | 2013J310008-GPE-226-1443-06-GA-0001 | 01 | 2013J310008-GPE-226-1443-06-AS-D1-IC0PDVR1A-0002 | 01 | 2013J310008-GPE-226-1443-06-SP-D1-S-SS43-PLT-0010 | 02 | SP-D1-S-SS43-PLT-0010-420 |  | 2013J310008-ENG-STR-GPE-NST-20-S355J2+M(5)-001 | 02 |  |  | PL20*49 | PLATE | S355J2+M | 0 | 20 |  | 100 | 0 | 49 | 0.53 | 0.01 | [10 empty] | Haryono | 2023-02-10 09:13:06 | External | No | - | Submitted
SI-SMOE-GE-0007 | Structural | OCP | Top Side | Deck 1 | 116 - Equipment Support | 2013J310008-GPE-226-1443-06-GA-0001 | 01 | 2013J310008-GPE-226-1443-06-AS-D1-IC0PDVR1A-0002 | 01 | 2013J310008-GPE-226-1443-06-SP-D1-S-SS43-PLT-0010 | 02 | SP-D1-S-SS43-PLT-0010-465 |  | 2013J310008-ENG-STR-GPE-NST-20-S355J2+M(5)-001 | 02 |  |  | PL20*49 | PLATE | S355J2+M | 0 | 20 |  | 100 | 0 | 49 | 0.53 | 0.01 | [10 empty] | Haryono | 2023-02-10 09:13:06 | External | No | - | Submitted
SI-SMOE-GE-0007 | Structural | OCP | Top Side | Deck 1 | 116 - Equipment Support | 2013J310008-GPE-226-1443-06-GA-0001 | 01 | 2013J310008-GPE-226-1443-06-AS-D1-IC0PDVR1A-0002 | 01 | 2013J310008-GPE-226-1443-06-SP-D1-S-SS43-PLT-0010 | 02 | SP-D1-S-SS43-PLT-0010-396 |  | 2013J310008-ENG-STR-GPE-NST-20-S355J2+M(5)-001 | 02 |  |  | PL20*49 | PLATE | S355J2+M | 0 | 20 |  | 100 | 0 | 49 | 0.53 | 0.01 | [10 empty] | Haryono | 2023-02-10 09:13:06 | External | No | - | Submitted
SI-SMOE-GE-0007 | Structural | OCP | Top Side | Deck 1 | 116 - Equipment Support | 2013J310008-GPE-226-1443-06-GA-0001 | 01 | 2013J310008-GPE-226-1443-06-AS-D1-IC0PDVR1A-0002 | 01 | 2013J310008-GPE-226-1443-06-SP-D1-S-SS43-PLT-0010 | 02 | SP-D1-S-SS43-PLT-0010-389 |  | 2013J310008-ENG-STR-GPE-NST-20-S355J2+M(5)-001 | 02 |  |  | PL20*49 | PLATE | S355J2+M | 0 | 20 |  | 100 | 0 | 49 | 0.53 | 0.01 | [10 empty] | Haryono | 2023-02-10 09:13:06 | External | No | - | Submitted
SI-SMOE-GE-0007 | Structural | OCP | Top Side | Deck 1 | 116 - Equipment Support | 2013J310008-GPE-226-6601-04-GA-0001 | 01 | 2013J310008-GPE-226-6601-04-AS-D1-IB0PDCT3A-0001 | 01 | 2013J310008-GPE-226-6601-04-SP-D1-S-SS01-PLT-0004 | 01 | SP-D1-S-SS01-PLT-0004-14 |  | 2013J310008-ENG-STR-GPE-NST-8-S355J2+M(5)-001 | 03 |  |  | PL8*200 | PLATE | S355J2+M | 0 | 8 |  | 200 | 0 | 200 | 1.83 | 0.06 | [10 empty] | Haryono | 2023-02-09 13:10:34 | External | No | - | Submitted
SI-SMOE-GE-0007 | Structural | OCP | Top Side | Deck 1 | 116 - Equipment Support | 2013J310008-GPE-226-6601-04-GA-0001 | 01 | 2013J310008-GPE-226-6601-04-AS-D1-IB0PDCT3A-0001 | 01 | 2013J310008-GPE-226-6601-04-SP-D1-S-SS01-PLT-0005 | 01 | SP-D1-S-SS01-PLT-0005-11 |  | 2013J310008-ENG-STR-GPE-NST-8-S355J2+M(5)-001 | 03 |  |  | PL8*100 | PLATE | S355J2+M | 0 | 8 |  | 100 | 0 | 100 | 0.55 | 0.00 | [10 empty] | Haryono | 2023-02-09 13:10:34 | External | No | - | Submitted
SI-SMOE-GE-0007 | Structural | OCP | Top Side | Deck 1 | 116 - Equipment Support | 2013J310008-GPE-226-1443-06-GA-0001 | 01 | 2013J310008-GPE-226-1443-06-AS-D1-IC0PDVR1A-0001 | 01 | 2013J310008-GPE-226-1443-06-SP-D1-S-SS43-PLT-0010 | 02 | SP-D1-S-SS43-PLT-0010-263 |  | 2013J310008-ENG-STR-GPE-NST-20-S355J2+M(5)-001 | 02 |  |  | PL20*49 | PLATE | S355J2+M | 0 | 20 |  | 100 | 0 | 49 | 0.53 | 0.01 | [10 empty] | Ine Murniati | 2023-02-09 10:10:46 | External | No | - | Submitted
SI-SMOE-GE-0007 | Structural | OCP | Top Side | Deck 4 | 116 - Equipment Support | 2013J310008-GPE-226-1441-04-GA-0001 | 01 | 2013J310008-GPE-226-1441-04-AS-D4-IB0PDCT1A-0001 | 01 | 2013J310008-GPE-226-1441-04-SP-D4-S-SS41-PLT-0005 | 01 | SP-D4-S-SS41-PLT-0005-18 |  | 2013J310008-ENG-STR-GPE-NST-8-S355J2+M(5)-001 | 03 |  |  | PL8*100 | PLATE | S355J2+M | 0 | 8 |  | 100 | 0 | 100 | 0.55 | 0.00 | [10 empty] | Haryono | 2023-02-08 19:33:59 | External | No | - | Submitted
SI-SMOE-GE-0007 | Structural | OCP | Top Side | Deck 4 | 116 - Equipment Support | 2013J310008-GPE-226-1441-04-GA-0001 | 01 | 2013J310008-GPE-226-1441-04-AS-D4-IB0PDCT1A-0001 | 01 | 2013J310008-GPE-226-1441-04-SP-D4-S-SS41-PLT-0005 | 01 | SP-D4-S-SS41-PLT-0005-19 |  | 2013J310008-ENG-STR-GPE-NST-8-S355J2+M(5)-001 | 03 |  |  | PL8*100 | PLATE | S355J2+M | 0 | 8 |  | 100 | 0 | 100 | 0.55 | 0.00 | [10 empty] | Haryono | 2023-02-08 19:33:59 | External | No | - | Submitted
SI-SMOE-GE-0007 | Structural | OCP | Top Side | Deck 4 | 116 - Equipment Support | 2013J310008-GPE-226-1441-04-GA-0001 | 01 | 2013J310008-GPE-226-1441-04-AS-D4-IB0PDCT1A-0001 | 01 | 2013J310008-GPE-226-1441-04-SP-D4-S-SS41-PLT-0005 | 01 | SP-D4-S-SS41-PLT-0005-13 |  | 2013J310008-ENG-STR-GPE-NST-8-S355J2+M(5)-001 | 03 |  |  | PL8*100 | PLATE | S355J2+M | 0 | 8 |  | 100 | 0 | 100 | 0.55 | 0.00 | [10 empty] | Haryono | 2023-02-08 19:33:59 | External | No | - | Submitted
SI-SMOE-GE-0007 | Structural | OCP | Top Side | Deck 1 | 116 - Equipment Support | 2013J310008-GPE-226-1442-04-GA-0001 | 01 | 2013J310008-GPE-226-1442-04-AS-D1-IB0PDCT2A-0001 | 01 | 2013J310008-GPE-226-1442-04-SP-D1-S-SS42-PLT-0005 | 01 | SP-D1-S-SS42-PLT-0005-01 |  | 2013J310008-ENG-STR-GPE-NST-8-S355J2+M(5)-001 | 03 |  |  | PL8*100 | PLATE | S355J2+M | 0 | 8 |  | 100 | 0 | 100 | 0.55 | 0.02 | [10 empty] | M. Auzan Febriano Shaza | 2023-02-10 07:51:41 | External | No | - | Submitted
SI-SMOE-GE-0007 | Structural | OCP | Top Side | Deck 1 | 116 - Equipment Support | 2013J310008-GPE-226-1442-04-GA-0001 | 01 | 2013J310008-GPE-226-1442-04-AS-D1-IB0PDCT2A-0001 | 01 | 2013J310008-GPE-226-1442-04-SP-D1-S-SS42-PLT-0005 | 01 | SP-D1-S-SS42-PLT-0005-13 |  | 2013J310008-ENG-STR-GPE-NST-8-S355J2+M(5)-001 | 03 |  |  | PL8*100 | PLATE | S355J2+M | 0 | 8 |  | 100 | 0 | 100 | 0.55 | 0.02 | [10 empty] | M. Auzan Febriano Shaza | 2023-02-10 07:51:41 | External | No | - | Submitted
SI-SMOE-GE-0007 | Structural | OCP | Top Side | Deck 4 | 116 - Equipment Support | 2013J310008-GPE-226-1441-04-GA-0001 | 01 | 2013J310008-GPE-226-1441-04-AS-D4-IB0PDCT1A-0001 | 01 | 2013J310008-GPE-226-1441-04-SP-D4-S-SS41-PLT-0005 | 01 | SP-D4-S-SS41-PLT-0005-20 |  | 2013J310008-ENG-STR-GPE-NST-8-S355J2+M(5)-001 | 03 |  |  | PL8*100 | PLATE | S355J2+M | 0 | 8 |  | 100 | 0 | 100 | 0.55 | 0.00 | [10 empty] | Haryono | 2023-02-08 19:33:59 | External | No | - | Submitted
SI-SMOE-GE-0007 | Structural | OCP | Top Side | Deck 4 | 116 - Equipment Support | 2013J310008-GPE-226-1441-04-GA-0001 | 01 | 2013J310008-GPE-226-1441-04-AS-D4-IB0PDCT1A-0001 | 01 | 2013J310008-GPE-226-1441-04-SP-D4-S-SS41-PLT-0005 | 01 | SP-D4-S-SS41-PLT-0005-40 |  | 2013J310008-ENG-STR-GPE-NST-8-S355J2+M(5)-001 | 03 |  |  | PL8*100 | PLATE | S355J2+M | 0 | 8 |  | 100 | 0 | 100 | 0.55 | 0.00 | [10 empty] | Haryono | 2023-02-08 19:33:59 | External | No | - | Submitted
SI-SMOE-GE-0007 | Structural | OCP | Top Side | Deck 1 | 116 - Equipment Support | 2013J310008-GPE-226-1442-04-GA-0001 | 01 | 2013J310008-GPE-226-1442-04-AS-D1-IB0PDCT2A-0001 | 01 | 2013J310008-GPE-226-1442-04-SP-D1-S-SS42-PLT-0004 | 01 | SP-D1-S-SS42-PLT-0004-15 |  | 2013J310008-ENG-STR-GPE-NST-8-S355J2+M(5)-001 | 03 |  |  | PL8*200 | PLATE | S355J2+M | 0 | 8 |  | 200 | 0 | 200 | 1.83 | 0.06 | [10 empty] | M. Auzan Febriano Shaza | 2023-02-10 07:51:41 | External | No | - | Submitted
SI-SMOE-GE-0007 | Structural | OCP | Top Side | Deck 1 | 116 - Equipment Support | 2013J310008-GPE-226-1442-04-GA-0001 | 01 | 2013J310008-GPE-226-1442-04-AS-D1-IB0PDCT2A-0001 | 01 | 2013J310008-GPE-226-1442-04-SP-D1-S-SS42-PLT-0004 | 01 | SP-D1-S-SS42-PLT-0004-16 |  | 2013J310008-ENG-STR-GPE-NST-8-S355J2+M(5)-001 | 03 |  |  | PL8*200 | PLATE | S355J2+M | 0 | 8 |  | 200 | 0 | 200 | 1.83 | 0.06 | [10 empty] | M. Auzan Febriano Shaza | 2023-02-10 07:51:41 | External | No | - | Submitted
SI-SMOE-GE-0007 | Structural | OCP | Top Side | Deck 1 | 116 - Equipment Support | 2013J310008-GPE-226-1443-06-GA-0001 | 01 | 2013J310008-GPE-226-1443-06-AS-D1-IC0PDVR1A-0001 | 01 | 2013J310008-GPE-226-1443-06-SP-D1-S-SS43-PLT-0011 | 02 | SP-D1-S-SS43-PLT-0011-06 |  | 2013J310008-ENG-STR-GPE-NST-20-S355J2+M(5)-001 | 02 |  |  | PL20*96 | PLATE | S355J2+M | 0 | 20 |  | 130 | 0 | 96 | 1.30 | 0.03 | [10 empty] | Ine Murniati | 2023-02-09 10:10:46 | External | No | - | Submitted
SI-SMOE-GE-0007 | Structural | OCP | Top Side | Deck 1 | 116 - Equipment Support | 2013J310008-GPE-226-1443-06-GA-0001 | 01 | 2013J310008-GPE-226-1443-06-AS-D1-IC0PDVR1A-0001 | 01 | 2013J310008-GPE-226-1443-06-SP-D1-S-SS43-PLT-0011 | 02 | SP-D1-S-SS43-PLT-0011-39 |  | 2013J310008-ENG-STR-GPE-NST-20-S355J2+M(5)-001 | 02 |  |  | PL20*96 | PLATE | S355J2+M | 0 | 20 |  | 130 | 0 | 96 | 1.30 | 0.03 | [10 empty] | Ine Murniati | 2023-02-09 10:10:46 | External | No | - | Submitted
SI-SMOE-GE-0007 | Structural | OCP | Top Side | Deck 4 | 116 - Equipment Support | 2013J310008-GPE-226-1441-04-GA-0001 | 01 | 2013J310008-GPE-226-1441-04-AS-D4-IB0PDCT1A-0001 | 01 | 2013J310008-GPE-226-1441-04-SP-D4-S-SS41-PLT-0005 | 01 | SP-D4-S-SS41-PLT-0005-08 |  | 2013J310008-ENG-STR-GPE-NST-8-S355J2+M(5)-001 | 03 |  |  | PL8*100 | PLATE | S355J2+M | 0 | 8 |  | 100 | 0 | 100 | 0.55 | 0.00 | [10 empty] | Haryono | 2023-02-08 19:33:59 | External | No | - | Submitted
SI-SMOE-GE-0007 | Structural | OCP | Top Side | Deck 4 | 116 - Equipment Support | 2013J310008-GPE-226-1441-04-GA-0001 | 01 | 2013J310008-GPE-226-1441-04-AS-D4-IB0PDCT1A-0001 | 01 | 2013J310008-GPE-226-1441-04-SP-D4-S-SS41-PLT-0005 | 01 | SP-D4-S-SS41-PLT-0005-09 |  | 2013J310008-ENG-STR-GPE-NST-8-S355J2+M(5)-001 | 03 |  |  | PL8*100 | PLATE | S355J2+M | 0 | 8 |  | 100 | 0 | 100 | 0.55 | 0.00 | [10 empty] | Haryono | 2023-02-08 19:33:59 | External | No | - | Submitted
SI-SMOE-GE-0007 | Structural | OCP | Top Side | Deck 4 | 116 - Equipment Support | 2013J310008-GPE-226-1441-04-GA-0001 | 01 | 2013J310008-GPE-226-1441-04-AS-D4-IB0PDCT1A-0001 | 01 | 2013J310008-GPE-226-1441-04-SP-D4-S-SS41-PLT-0005 | 01 | SP-D4-S-SS41-PLT-0005-35 |  | 2013J310008-ENG-STR-GPE-NST-8-S355J2+M(5)-001 | 03 |  |  | PL8*100 | PLATE | S355J2+M | 0 | 8 |  | 100 | 0 | 100 | 0.55 | 0.00 | [10 empty] | Haryono | 2023-02-08 19:33:59 | External | No | - | Submitted
SI-SMOE-GE-0007 | Structural | OCP | Top Side | Deck 4 | 116 - Equipment Support | 2013J310008-GPE-226-1441-04-GA-0001 | 01 | 2013J310008-GPE-226-1441-04-AS-D4-IB0PDCT1A-0001 | 01 | 2013J310008-GPE-226-1441-04-SP-D4-S-SS41-PLT-0005 | 01 | SP-D4-S-SS41-PLT-0005-36 |  | 2013J310008-ENG-STR-GPE-NST-8-S355J2+M(5)-001 | 03 |  |  | PL8*100 | PLATE | S355J2+M | 0 | 8 |  | 100 | 0 | 100 | 0.55 | 0.00 | [10 empty] | Haryono | 2023-02-08 19:33:59 | External | No | - | Submitted
SI-SMOE-GE-0007 | Structural | OCP | Top Side | Deck 1 | 116 - Equipment Support | 2013J310008-GPE-226-1443-06-GA-0001 | 01 | 2013J310008-GPE-226-1443-06-AS-D1-IC0PDVR1A-0001 | 01 | 2013J310008-GPE-226-1443-06-SP-D1-S-SS43-PLT-0010 | 02 | SP-D1-S-SS43-PLT-0010-128 |  | 2013J310008-ENG-STR-GPE-NST-20-S355J2+M(5)-001 | 02 |  |  | PL20*49 | PLATE | S355J2+M | 0 | 20 |  | 100 | 0 | 49 | 0.53 | 0.01 | [10 empty] | Ine Murniati | 2023-02-09 10:10:46 | External | No | - | Submitted
SI-SMOE-GE-0007 | Structural | OCP | Top Side | Deck 1 | 116 - Equipment Support | 2013J310008-GPE-226-6999-04-GA-0001 | 01 |  |  | 2013J310008-GPE-226-6999-04-SP-D1-S-SST9-PLT-0018 | 01 | SP-D1-S-SST9-PLT-0018-143 | [5 empty] | PL2*100 | PLATE | SS316L | 0 | 2 |  | 100 | 0 | 100 | 0.13 | 0.02 | [10 empty] | Haryono | 2023-04-01 13:42:33 | External | No | - | Outstanding
SI-SMOE-GE-0007 | Structural | OCP | Top Side | Deck 1 | 116 - Equipment Support | 2013J310008-GPE-226-1443-06-GA-0001 | 01 | 2013J310008-GPE-226-1443-06-AS-D1-IC0PDVR1A-0001 | 01 | 2013J310008-GPE-226-1443-06-SP-D1-S-SS43-PLT-0010 | 02 | SP-D1-S-SS43-PLT-0010-329 |  | 2013J310008-ENG-STR-GPE-NST-20-S355J2+M(5)-001 | 02 |  |  | PL20*49 | PLATE | S355J2+M | 0 | 20 |  | 100 | 0 | 49 | 0.53 | 0.01 | [10 empty] | Ine Murniati | 2023-02-09 10:10:46 | External | No | - | Submitted
SI-SMOE-GE-0007 | Structural | OCP | Top Side | Deck 1 | 116 - Equipment Support | 2013J310008-GPE-226-1443-06-GA-0001 | 01 | 2013J310008-GPE-226-1443-06-AS-D1-IC0PDVR1A-0001 | 01 | 2013J310008-GPE-226-1443-06-SP-D1-S-SS43-PLT-0010 | 02 | SP-D1-S-SS43-PLT-0010-253 |  | 2013J310008-ENG-STR-GPE-NST-20-S355J2+M(5)-001 | 02 |  |  | PL20*49 | PLATE | S355J2+M | 0 | 20 |  | 100 | 0 | 49 | 0.53 | 0.01 | [10 empty] | Ine Murniati | 2023-02-09 10:10:46 | External | No | - | Submitted
SI-SMOE-GE-0007 | Structural | OCP | Top Side | Deck 1 | 116 - Equipment Support | 2013J310008-GPE-226-1443-06-GA-0001 | 01 | 2013J310008-GPE-226-1443-06-AS-D1-IC0PDVR1A-0001 | 01 | 2013J310008-GPE-226-1443-06-SP-D1-S-SS43-PLT-0010 | 02 | SP-D1-S-SS43-PLT-0010-250 |  | 2013J310008-ENG-STR-GPE-NST-20-S355J2+M(5)-001 | 02 |  |  | PL20*49 | PLATE | S355J2+M | 0 | 20 |  | 100 | 0 | 49 | 0.53 | 0.01 | [10 empty] | Ine Murniati | 2023-02-09 10:10:46 | External | No | - | Submitted
SI-SMOE-GE-0007 | Structural | OCP | Top Side | Deck 4 | 116 - Equipment Support | 2013J310008-GPE-226-1441-04-GA-0001 | 01 | 2013J310008-GPE-226-1441-04-AS-D4-IB0PDCT1A-0001 | 01 | 2013J310008-GPE-226-1441-04-SP-D4-S-SS41-PLT-0004 | 01 | SP-D4-S-SS41-PLT-0004-28 |  | 2013J310008-ENG-STR-GPE-NST-8-S355J2+M(5)-001 | 03 |  |  | PL8*200 | PLATE | S355J2+M | 0 | 8 |  | 200 | 0 | 200 | 1.83 | 0.00 | [10 empty] | Haryono | 2023-02-08 19:33:59 | External | No | - | Submitted
SI-SMOE-GE-0007 | Structural | OCP | Top Side | Deck 4 | 116 - Equipment Support | 2013J310008-GPE-226-1441-04-GA-0001 | 01 | 2013J310008-GPE-226-1441-04-AS-D4-IB0PDCT1A-0001 | 01 | 2013J310008-GPE-226-1441-04-SP-D4-S-SS41-PLT-0004 | 01 | SP-D4-S-SS41-PLT-0004-27 |  | 2013J310008-ENG-STR-GPE-NST-8-S355J2+M(5)-001 | 03 |  |  | PL8*200 | PLATE | S355J2+M | 0 | 8 |  | 200 | 0 | 200 | 1.83 | 0.00 | [10 empty] | Haryono | 2023-02-08 19:33:59 | External | No | - | Submitted
SI-SMOE-GE-0007 | Structural | OCP | Top Side | Deck 1 | 116 - Equipment Support | 2013J310008-GPE-226-1443-06-GA-0001 | 01 | 2013J310008-GPE-226-1443-06-AS-D1-IC0PDVR1A-0001 | 01 | 2013J310008-GPE-226-1443-06-SP-D1-S-SS43-PLT-0010 | 02 | SP-D1-S-SS43-PLT-0010-311 |  | 2013J310008-ENG-STR-GPE-NST-20-S355J2+M(5)-001 | 02 |  |  | PL20*49 | PLATE | S355J2+M | 0 | 20 |  | 100 | 0 | 49 | 0.53 | 0.01 | [10 empty] | Ine Murniati | 2023-02-09 10:10:46 | External | No | - | Submitted
SI-SMOE-GE-0007 | Structural | OCP | Top Side | Deck 1 | 116 - Equipment Support | 2013J310008-GPE-226-1443-06-GA-0001 | 01 | 2013J310008-GPE-226-1443-06-AS-D1-IC0PDVR1A-0001 | 01 | 2013J310008-GPE-226-1443-06-SP-D1-S-SS43-PLT-0010 | 02 | SP-D1-S-SS43-PLT-0010-330 |  | 2013J310008-ENG-STR-GPE-NST-20-S355J2+M(5)-001 | 02 |  |  | PL20*49 | PLATE | S355J2+M | 0 | 20 |  | 100 | 0 | 49 | 0.53 | 0.01 | [10 empty] | Ine Murniati | 2023-02-09 10:10:46 | External | No | - | Submitted
SI-SMOE-GE-0007 | Structural | OCP | Top Side | Deck 1 | 116 - Equipment Support | 2013J310008-GPE-226-1443-06-GA-0001 | 01 | 2013J310008-GPE-226-1443-06-AS-D1-IC0PDVR1A-0001 | 01 | 2013J310008-GPE-226-1443-06-SP-D1-S-SS43-PLT-0010 | 02 | SP-D1-S-SS43-PLT-0010-171 |  | 2013J310008-ENG-STR-GPE-NST-20-S355J2+M(5)-001 | 02 |  |  | PL20*49 | PLATE | S355J2+M | 0 | 20 |  | 100 | 0 | 49 | 0.53 | 0.01 | [10 empty] | Ine Murniati | 2023-02-09 10:10:46 | External | No | - | Submitted
SI-SMOE-GE-0007 | Structural | OCP | Top Side | Deck 1 | 116 - Equipment Support | 2013J310008-GPE-226-1443-05-GA-0001 | 01 | 2013J310008-GPE-226-1443-05-AS-D1-IB0PDVR1A-0001 | 01 | 2013J310008-GPE-226-1443-05-SP-D1-S-SS43-PLT-0002 | 01 | SP-D1-S-SS43-PLT-0002-27 |  | 2013J310008-ENG-STR-GPE-NST-8-S355J2+M(5)-001 | 03 |  |  | PL8*80 | PLATE | S355J2+M | 0 | 8 |  | 85 | 0 | 80 | 0.39 | 0.00 | [10 empty] | Haryono | 2023-02-08 20:03:46 | External | No | - | Submitted
SI-SMOE-GE-0007 | Structural | OCP | Top Side | Deck 1 | 116 - Equipment Support | 2013J310008-GPE-226-1443-05-GA-0001 | 01 | 2013J310008-GPE-226-1443-05-AS-D1-IB0PDVR1A-0001 | 01 | 2013J310008-GPE-226-1443-05-SP-D1-S-SS43-PLT-0002 | 01 | SP-D1-S-SS43-PLT-0002-28 |  | 2013J310008-ENG-STR-GPE-NST-8-S355J2+M(5)-001 | 03 |  |  | PL8*80 | PLATE | S355J2+M | 0 | 8 |  | 85 | 0 | 80 | 0.39 | 0.00 | [10 empty] | Haryono | 2023-02-08 20:03:46 | External | No | - | Submitted
SI-SMOE-GE-0007 | Structural | OCP | Top Side | Deck 1 | 116 - Equipment Support | 2013J310008-GPE-226-6999-04-GA-0001 | 01 |  |  | 2013J310008-GPE-226-6999-04-SP-D1-S-SST9-PLT-0013 | 01 | SP-D1-S-SST9-PLT-0013-18 | [5 empty] | PL1*110 | PLATE | SS316L | 0 | 1 |  | 110 | 0 | 110 | 0.09 | 0.02 | [10 empty] | Ine Murniati | 2023-03-27 10:27:58 | External | No | - | Outstanding
SI-SMOE-GE-0007 | Structural | OCP | Top Side | Deck 1 | 116 - Equipment Support | 2013J310008-GPE-226-1443-06-GA-0001 | 01 | 2013J310008-GPE-226-1443-06-AS-D1-IC0PDVR1A-0001 | 01 | 2013J310008-GPE-226-1443-06-SP-D1-S-SS43-PLT-0010 | 02 | SP-D1-S-SS43-PLT-0010-318 |  | 2013J310008-ENG-STR-GPE-NST-20-S355J2+M(5)-001 | 02 |  |  | PL20*49 | PLATE | S355J2+M | 0 | 20 |  | 100 | 0 | 49 | 0.53 | 0.01 | [10 empty] | Ine Murniati | 2023-02-09 10:10:46 | External | No | - | Submitted
SI-SMOE-GE-0007 | Structural | OCP | Top Side | Deck 1 | 116 - Equipment Support | 2013J310008-GPE-226-1443-06-GA-0001 | 01 | 2013J310008-GPE-226-1443-06-AS-D1-IC0PDVR1A-0001 | 01 | 2013J310008-GPE-226-1443-06-SP-D1-S-SS43-PLT-0010 | 02 | SP-D1-S-SS43-PLT-0010-200 |  | 2013J310008-ENG-STR-GPE-NST-20-S355J2+M(5)-001 | 02 |  |  | PL20*49 | PLATE | S355J2+M | 0 | 20 |  | 100 | 0 | 49 | 0.53 | 0.01 | [10 empty] | Ine Murniati | 2023-02-09 10:10:46 | External | No | - | Submitted
SI-SMOE-GE-0007 | Structural | OCP | Top Side | Deck 1 | 116 - Equipment Support | 2013J310008-GPE-226-1447-04-GA-0001 | 01 | 2013J310008-GPE-226-1447-04-AS-D1-IB0PDSA1A-0001 | 01 | 2013J310008-GPE-226-1447-04-SP-D1-S-SS47-PLT-0001 | 01 | SP-D1-S-SS47-PLT-0001-05 |  | 2013J310008-ENG-STR-GPE-NST-20-S355J2+M(5)-001 | 01 |  |  | PL20*450 | PLATE | S355J2+M | 0 | 20 |  | 450 | 0 | 450 | 27.40 | 0.40 | [10 empty] | Rini Tarihoran | 2023-02-04 10:34:55 | External | No | - | Submitted
SI-SMOE-GE-0007 | Structural | OCP | Top Side | Deck 1 | 116 - Equipment Support | 2013J310008-GPE-226-1447-04-GA-0001 | 01 | 2013J310008-GPE-226-1447-04-AS-D1-IB0PDSA1A-0001 | 01 | 2013J310008-GPE-226-1447-04-SP-D1-S-SS47-PLT-0001 | 01 | SP-D1-S-SS47-PLT-0001-06 |  | 2013J310008-ENG-STR-GPE-NST-20-S355J2+M(5)-001 | 01 |  |  | PL20*450 | PLATE | S355J2+M | 0 | 20 |  | 450 | 0 | 450 | 27.40 | 0.40 | [10 empty] | Rini Tarihoran | 2023-02-04 10:34:55 | External | No | - | Submitted
SI-SMOE-GE-0007 | Structural | OCP | Top Side | Deck 4 | 116 - Equipment Support | 2013J310008-GPE-226-1960-04-GA-0001 |  | 2013J310008-GPE-226-1960-04-AS-D4-IB0PDWB1A-0001 | 01 | 2013J310008-GPE-226-1960-04-SP-D4-S-SS60-PLT-0002 | 01 | SP-D4-S-SS60-PLT-0002-01 | [5 empty] | PL10*100 | PLATE | SS316L | 0 | 10 |  | 100 | 0 | 100 | 0.77 | 0.02 | [10 empty] | Haryono | 2023-02-15 11:27:39 | External | No | - | Submitted
SI-SMOE-GE-0007 | Structural | OCP | Top Side | Deck 4 | 116 - Equipment Support | 2013J310008-GPE-226-1960-04-GA-0001 |  | 2013J310008-GPE-226-1960-04-AS-D4-IB0PDWB1A-0001 | 01 | 2013J310008-GPE-226-1960-04-SP-D4-S-SS60-PLT-0002 | 01 | SP-D4-S-SS60-PLT-0002-08 | [5 empty] | PL10*100 | PLATE | SS316L | 0 | 10 |  | 100 | 0 | 100 | 0.77 | 0.02 | [10 empty] | Haryono | 2023-02-15 11:27:39 | External | No | - | Submitted
SI-SMOE-GE-0007 | Structural | OCP | Top Side | Deck 1 | 116 - Equipment Support | 2013J310008-GPE-226-1443-05-GA-0001 | 01 | 2013J310008-GPE-226-1443-05-AS-D1-IB0PDVR1A-0001 | 01 | 2013J310008-GPE-226-1443-05-SP-D1-S-SS43-PLT-0002 | 01 | SP-D1-S-SS43-PLT-0002-64 |  | 2013J310008-ENG-STR-GPE-NST-8-S355J2+M(5)-001 | 03 |  |  | PL8*80 | PLATE | S355J2+M | 0 | 8 |  | 85 | 0 | 80 | 0.39 | 0.00 | [10 empty] | Haryono | 2023-02-08 20:03:46 | External | No | - | Submitted
SI-SMOE-GE-0007 | Structural | OCP | Top Side | Deck 1 | 116 - Equipment Support | 2013J310008-GPE-226-1443-05-GA-0001 | 01 | 2013J310008-GPE-226-1443-05-AS-D1-IB0PDVR1A-0001 | 01 | 2013J310008-GPE-226-1443-05-SP-D1-S-SS43-PLT-0002 | 01 | SP-D1-S-SS43-PLT-0002-65 |  | 2013J310008-ENG-STR-GPE-NST-8-S355J2+M(5)-001 | 03 |  |  | PL8*80 | PLATE | S355J2+M | 0 | 8 |  | 85 | 0 | 80 | 0.39 | 0.00 | [10 empty] | Haryono | 2023-02-08 20:03:46 | External | No | - | Submitted
SI-SMOE-GE-0007 | Structural | OCP | Top Side | Deck 1 | 116 - Equipment Support | 2013J310008-GPE-226-1443-05-GA-0001 | 01 | 2013J310008-GPE-226-1443-05-AS-D1-IB0PDVR1A-0001 | 01 | 2013J310008-GPE-226-1443-05-SP-D1-S-SS43-PLT-0002 | 01 | SP-D1-S-SS43-PLT-0002-51 |  | 2013J310008-ENG-STR-GPE-NST-8-S355J2+M(5)-001 | 03 |  |  | PL8*80 | PLATE | S355J2+M | 0 | 8 |  | 85 | 0 | 80 | 0.39 | 0.00 | [10 empty] | Haryono | 2023-02-08 20:03:46 | External | No | - | Submitted
SI-SMOE-GE-0007 | Structural | OCP | Top Side | Deck 1 | 116 - Equipment Support | 2013J310008-GPE-226-1443-05-GA-0001 | 01 | 2013J310008-GPE-226-1443-05-AS-D1-IB0PDVR1A-0001 | 01 | 2013J310008-GPE-226-1443-05-SP-D1-S-SS43-PLT-0002 | 01 | SP-D1-S-SS43-PLT-0002-52 |  | 2013J310008-ENG-STR-GPE-NST-8-S355J2+M(5)-001 | 03 |  |  | PL8*80 | PLATE | S355J2+M | 0 | 8 |  | 85 | 0 | 80 | 0.39 | 0.00 | [10 empty] | Haryono | 2023-02-08 20:03:46 | External | No | - | Submitted
SI-SMOE-GE-0007 | Structural | OCP | Top Side | Deck 1 | 116 - Equipment Support | 2013J310008-GPE-226-1443-05-GA-0001 | 01 | 2013J310008-GPE-226-1443-05-AS-D1-IB0PDVR1A-0001 | 01 | 2013J310008-GPE-226-1443-05-SP-D1-S-SS43-PLT-0002 | 01 | SP-D1-S-SS43-PLT-0002-57 |  | 2013J310008-ENG-STR-GPE-NST-8-S355J2+M(5)-001 | 03 |  |  | PL8*80 | PLATE | S355J2+M | 0 | 8 |  | 85 | 0 | 80 | 0.39 | 0.00 | [10 empty] | Haryono | 2023-02-08 20:03:46 | External | No | - | Submitted
SI-SMOE-GE-0007 | Structural | OCP | Top Side | Deck 4 | 116 - Equipment Support | 2013J310008-GPE-226-6600-04-GA-0001 | 01 | 2013J310008-GPE-226-6600-04-AS-D4-IB0PAVD1A-0001 | 01 | 2013J310008-GPE-226-6600-04-SP-D4-S-SS6K-PLT-0005 | 01 | SP-D4-S-SS6K-PLT-0005-14 |  | 2013J310008-ENG-STR-GPE-NST-8-S355J2+M(5)-001 | 03 |  |  | PL8*150 | PLATE | S355J2+M | 0 | 8 |  | 150 | 0 | 150 | 0.89 | 0.00 | [10 empty] | Haryono | 2023-02-14 16:09:17 | External | No | - | Submitted
SI-SMOE-GE-0007 | Structural | OCP | Top Side | Deck 4 | 116 - Equipment Support | 2013J310008-GPE-226-6600-04-GA-0001 | 01 | 2013J310008-GPE-226-6600-04-AS-D4-IB0PAVD1A-0001 | 01 | 2013J310008-GPE-226-6600-04-SP-D4-S-SS6K-PLT-0005 | 01 | SP-D4-S-SS6K-PLT-0005-15 |  | 2013J310008-ENG-STR-GPE-NST-8-S355J2+M(5)-001 | 03 |  |  | PL8*150 | PLATE | S355J2+M | 0 | 8 |  | 150 | 0 | 150 | 0.89 | 0.00 | [10 empty] | Haryono | 2023-02-14 16:09:17 | External | No | - | Submitted
SI-SMOE-GE-0007 | Structural | OCP | Top Side | Deck 1 | 116 - Equipment Support | 2013J310008-GPE-226-1443-06-GA-0001 | 01 | 2013J310008-GPE-226-1443-06-AS-D1-IC0PDVR1A-0001 | 01 | 2013J310008-GPE-226-1443-06-SP-D1-S-SS43-PLT-0006 | 02 | SP-D1-S-SS43-PLT-0006-05 |  | 2013J310008-ENG-STR-GPE-NST-15-S355J2+M(5)-001 | 03 |  |  | PL15*200 | PLATE | S355J2M | 0 | 15 |  | 200 | 0 | 200 | 4.61 | 0.09 | [10 empty] | Ine Murniati | 2023-02-09 10:10:46 | External | No | - | Submitted
SI-SMOE-GE-0007 | Structural | OCP | Top Side | Deck 1 | 116 - Equipment Support | 2013J310008-GPE-226-1443-06-GA-0001 | 01 | 2013J310008-GPE-226-1443-06-AS-D1-IC0PDVR1A-0002 | 01 | 2013J310008-GPE-226-1443-06-SP-D1-S-SS43-PLT-0006 | 02 | SP-D1-S-SS43-PLT-0006-66 |  | 2013J310008-ENG-STR-GPE-NST-15-S355J2+M(5)-001 | 03 |  |  | PL15*200 | PLATE | S355J2M | 0 | 15 |  | 200 | 0 | 200 | 4.61 | 0.09 | [10 empty] | Haryono | 2023-02-09 16:21:25 | External | No | - | Submitted
SI-SMOE-GE-0007 | Structural | OCP | Top Side | Deck 1 | 116 - Equipment Support | 2013J310008-GPE-226-1446-04-GA-0001 | 01 | 2013J310008-GPE-226-1446-04-AS-D1-IB0PDPI1A-0001 | 01 | 2013J310008-GPE-226-1446-04-SP-D1-S-SS46-PLT-0001 | 01 | SP-D1-S-SS46-PLT-0001-04 |  | 2013J310008-ENG-STR-GPE-NST-15-S355J2+M(5)-001 | 01 |  |  | PL15*400 | PLATE | S355J2M | 0 | 15 |  | 400 | 0 | 400 | 15.45 | 0.30 | [10 empty] | Rini Tarihoran | 2023-02-04 10:34:55 | External | No | - | Submitted
SI-SMOE-GE-0007 | Structural | OCP | Top Side | Deck 1 | 116 - Equipment Support | 2013J310008-GPE-226-1443-06-GA-0001 | 01 | 2013J310008-GPE-226-1443-06-AS-D1-IC0PDVR1A-0002 | 01 | 2013J310008-GPE-226-1443-06-SP-D1-S-SS43-PLT-0009 | 02 | SP-D1-S-SS43-PLT-0009-65 |  | 2013J310008-ENG-STR-GPE-NST-15-S355J2+M(5)-001 | 03 |  |  | PL15*200 | PLATE | S355J2M | 0 | 15 |  | 247 | 0 | 200 | 5.74 | 0.11 | [10 empty] | Haryono | 2023-02-09 16:05:02 | External | No | - | Submitted
SI-SMOE-GE-0007 | Structural | OCP | Top Side | Deck 4 | 116 - Equipment Support | 2013J310008-GPE-226-6600-04-GA-0001 | 01 | 2013J310008-GPE-226-6600-04-AS-D4-IB0PAVD1A-0001 | 01 | 2013J310008-GPE-226-6600-04-SP-D4-S-SS6K-PLT-0004 | 01 | SP-D4-S-SS6K-PLT-0004-15 |  | 2013J310008-ENG-STR-GPE-NST-8-S355J2+M(5)-001 | 03 |  |  | PL8*300 | PLATE | S355J2+M | 0 | 8 |  | 300 | 0 | 300 | 3.24 | 0.00 | [10 empty] | Haryono | 2023-02-14 16:09:17 | External | No | - | Submitted
SI-SMOE-GE-0007 | Structural | OCP | Top Side | Deck 4 | 116 - Equipment Support | 2013J310008-GPE-226-6600-04-GA-0001 | 01 | 2013J310008-GPE-226-6600-04-AS-D4-IB0PAVD1A-0001 | 01 | 2013J310008-GPE-226-6600-04-SP-D4-S-SS6K-PLT-0005 | 01 | SP-D4-S-SS6K-PLT-0005-09 |  | 2013J310008-ENG-STR-GPE-NST-8-S355J2+M(5)-001 | 03 |  |  | PL8*150 | PLATE | S355J2+M | 0 | 8 |  | 150 | 0 | 150 | 0.89 | 0.00 | [10 empty] | Haryono | 2023-02-14 16:09:17 | External | No | - | Submitted
SI-SMOE-GE-0007 | Structural | OCP | Top Side | Deck 4 | 116 - Equipment Support | 2013J310008-GPE-226-6600-04-GA-0001 | 01 | 2013J310008-GPE-226-6600-04-AS-D4-IB0PAVD1A-0001 | 01 | 2013J310008-GPE-226-6600-04-SP-D4-S-SS6K-PLT-0005 | 01 | SP-D4-S-SS6K-PLT-0005-10 |  | 2013J310008-ENG-STR-GPE-NST-8-S355J2+M(5)-001 | 03 |  |  | PL8*150 | PLATE | S355J2+M | 0 | 8 |  | 150 | 0 | 150 | 0.89 | 0.00 | [10 empty] | Haryono | 2023-02-14 16:09:17 | External | No | - | Submitted
SI-SMOE-GE-0007 | Structural | OCP | Top Side | Deck 4 | 116 - Equipment Support | 2013J310008-GPE-226-1441-04-GA-0001 | 01 | 2013J310008-GPE-226-1441-04-AS-D4-IB0PDCT1A-0001 | 01 | 2013J310008-GPE-226-1441-04-SP-D4-S-SS41-PLT-0004 | 01 | SP-D4-S-SS41-PLT-0004-10 |  | 2013J310008-ENG-STR-GPE-NST-8-S355J2+M(5)-001 | 03 |  |  | PL8*200 | PLATE | S355J2+M | 0 | 8 |  | 200 | 0 | 200 | 1.83 | 0.00 | [10 empty] | Haryono | 2023-02-08 19:33:59 | External | No | - | Submitted
SI-SMOE-GE-0007 | Structural | OCP | Top Side | Deck 4 | 116 - Equipment Support | 2013J310008-GPE-226-1441-04-GA-0001 | 01 | 2013J310008-GPE-226-1441-04-AS-D4-IB0PDCT1A-0001 | 01 | 2013J310008-GPE-226-1441-04-SP-D4-S-SS41-PLT-0004 | 01 | SP-D4-S-SS41-PLT-0004-11 |  | 2013J310008-ENG-STR-GPE-NST-8-S355J2+M(5)-001 | 03 |  |  | PL8*200 | PLATE | S355J2+M | 0 | 8 |  | 200 | 0 | 200 | 1.83 | 0.00 | [10 empty] | Haryono | 2023-02-08 19:33:59 | External | No | - | Submitted
SI-SMOE-GE-0007 | Structural | OCP | Top Side | Deck 4 | 116 - Equipment Support | 2013J310008-GPE-226-1441-04-GA-0001 | 01 | 2013J310008-GPE-226-1441-04-AS-D4-IB0PDCT1A-0001 | 01 | 2013J310008-GPE-226-1441-04-SP-D4-S-SS41-PLT-0004 | 01 | SP-D4-S-SS41-PLT-0004-14 |  | 2013J310008-ENG-STR-GPE-NST-8-S355J2+M(5)-001 | 03 |  |  | PL8*200 | PLATE | S355J2+M | 0 | 8 |  | 200 | 0 | 200 | 1.83 | 0.00 | [10 empty] | Haryono | 2023-02-08 19:33:59 | External | No | - | Submitted
SI-SMOE-GE-0007 | Structural | OCP | Top Side | Deck 4 | 116 - Equipment Support | 2013J310008-GPE-226-6593-04-GA-0001 | 01 | 2013J310008-GPE-226-6593-04-AS-D4-IB0PAES1A-0001 | 01 | 2013J310008-GPE-226-6593-04-SP-D4-S-SS93-PLT-0005 | 01 | SP-D4-S-SS93-PLT-0005-35 |  | 2013J310008-ENG-STR-GPE-NST-8-S355J2+M(5)-001 | 03 |  |  | PL8*100 | PLATE | S355J2+M | 0 | 8 |  | 100 | 0 | 100 | 0.55 | 0.00 | [10 empty] | Haryono | 2023-02-14 16:09:17 | External | No | - | Submitted
SI-SMOE-GE-0007 | Structural | OCP | Top Side | Deck 4 | 116 - Equipment Support | 2013J310008-GPE-226-6593-04-GA-0001 | 01 | 2013J310008-GPE-226-6593-04-AS-D4-IB0PAES1A-0001 | 01 | 2013J310008-GPE-226-6593-04-SP-D4-S-SS93-PLT-0005 | 01 | SP-D4-S-SS93-PLT-0005-39 |  | 2013J310008-ENG-STR-GPE-NST-8-S355J2+M(5)-001 | 03 |  |  | PL8*100 | PLATE | S355J2+M | 0 | 8 |  | 100 | 0 | 100 | 0.55 | 0.00 | [10 empty] | Haryono | 2023-02-14 16:09:17 | External | No | - | Submitted
SI-SMOE-GE-0007 | Structural | OCP | Top Side | Deck 4 | 116 - Equipment Support | 2013J310008-GPE-226-1441-04-GA-0001 | 01 | 2013J310008-GPE-226-1441-04-AS-D4-IB0PDCT1A-0001 | 01 | 2013J310008-GPE-226-1441-04-SP-D4-S-SS41-PLT-0004 | 01 | SP-D4-S-SS41-PLT-0004-17 |  | 2013J310008-ENG-STR-GPE-NST-8-S355J2+M(5)-001 | 03 |  |  | PL8*200 | PLATE | S355J2+M | 0 | 8 |  | 200 | 0 | 200 | 1.83 | 0.00 | [10 empty] | Haryono | 2023-02-08 19:33:59 | External | No | - | Submitted
SI-SMOE-GE-0007 | Structural | OCP | Top Side | Deck 4 | 116 - Equipment Support | 2013J310008-GPE-226-1441-04-GA-0001 | 01 | 2013J310008-GPE-226-1441-04-AS-D4-IB0PDCT1A-0001 | 01 | 2013J310008-GPE-226-1441-04-SP-D4-S-SS41-PLT-0004 | 01 | SP-D4-S-SS41-PLT-0004-18 |  | 2013J310008-ENG-STR-GPE-NST-8-S355J2+M(5)-001 | 03 |  |  | PL8*200 | PLATE | S355J2+M | 0 | 8 |  | 200 | 0 | 200 | 1.83 | 0.00 | [10 empty] | Haryono | 2023-02-08 19:33:59 | External | No | - | Submitted
SI-SMOE-GE-0007 | Structural | OCP | Top Side | Deck 4 | 116 - Equipment Support | 2013J310008-GPE-226-1441-04-GA-0001 | 01 | 2013J310008-GPE-226-1441-04-AS-D4-IB0PDCT1A-0001 | 01 | 2013J310008-GPE-226-1441-04-SP-D4-S-SS41-PLT-0004 | 01 | SP-D4-S-SS41-PLT-0004-19 |  | 2013J310008-ENG-STR-GPE-NST-8-S355J2+M(5)-001 | 03 |  |  | PL8*200 | PLATE | S355J2+M | 0 | 8 |  | 200 | 0 | 200 | 1.83 | 0.00 | [10 empty] | Haryono | 2023-02-08 19:33:59 | External | No | - | Submitted
SI-SMOE-GE-0007 | Structural | OCP | Top Side | Deck 4 | 116 - Equipment Support | 2013J310008-GPE-226-6598-04-GA-0001 | 01 | 2013J310008-GPE-226-6598-04-AS-D4-IB0PDPI2B-0001 | 01 | 2013J310008-GPE-226-6598-04-SP-D4-S-SS98-PLT-0004 | 01 | SP-D4-S-SS98-PLT-0004-08 |  | 2013J310008-ENG-STR-GPE-NST-8-S355J2+M(5)-001 | 03 |  |  | PL8*80 | PLATE | S355J2+M | 0 | 8 |  | 80 | 0 | 80 | 0.35 | 0.00 | [10 empty] | Haryono | 2023-02-14 16:09:17 | External | No | - | Submitted
SI-SMOE-GE-0007 | Structural | OCP | Top Side | Deck 4 | 116 - Equipment Support | 2013J310008-GPE-226-6598-04-GA-0001 | 01 | 2013J310008-GPE-226-6598-04-AS-D4-IB0PDPI2B-0001 | 01 | 2013J310008-GPE-226-6598-04-SP-D4-S-SS98-PLT-0004 | 01 | SP-D4-S-SS98-PLT-0004-03 |  | 2013J310008-ENG-STR-GPE-NST-8-S355J2+M(5)-001 | 03 |  |  | PL8*80 | PLATE | S355J2+M | 0 | 8 |  | 80 | 0 | 80 | 0.35 | 0.00 | [10 empty] | Haryono | 2023-02-14 16:09:17 | External | No | - | Submitted
SI-SMOE-GE-0007 | Structural | OCP | Top Side | Deck 1 | 116 - Equipment Support | 2013J310008-GPE-226-1446-04-GA-0001 | 01 | 2013J310008-GPE-226-1446-04-AS-D1-IB0PDPI1A-0001 | 01 | 2013J310008-GPE-226-1446-04-SP-D1-S-SS46-PLT-0004 | 01 | SP-D1-S-SS46-PLT-0004-14 |  | 2013J310008-ENG-STR-GPE-NST-8-S355J2+M(5)-001 | 02 |  |  | PL8*80 | PLATE | S355J2+M | 0 | 8 |  | 80 | 0 | 80 | 0.35 | 0.01 | [10 empty] | Rini Tarihoran | 2023-02-04 10:34:55 | External | No | - | Submitted
SI-SMOE-GE-0007 | Structural | OCP | Top Side | Deck 4 | 116 - Equipment Support | 2013J310008-GPE-226-6593-04-GA-0001 | 01 | 2013J310008-GPE-226-6593-04-AS-D4-IB0PAES1A-0001 | 01 | 2013J310008-GPE-226-6593-04-SP-D4-S-SS93-PLT-0005 | 01 | SP-D4-S-SS93-PLT-0005-16 |  | 2013J310008-ENG-STR-GPE-NST-8-S355J2+M(5)-001 | 03 |  |  | PL8*100 | PLATE | S355J2+M | 0 | 8 |  | 100 | 0 | 100 | 0.55 | 0.00 | [10 empty] | Haryono | 2023-02-14 16:09:17 | External | No | - | Submitted
SI-SMOE-GE-0007 | Structural | OCP | Top Side | Deck 4 | 116 - Equipment Support | 2013J310008-GPE-226-6600-04-GA-0001 | 01 | 2013J310008-GPE-226-6600-04-AS-D4-IB0PAVD1A-0001 | 01 | 2013J310008-GPE-226-6600-04-SP-D4-S-SS6K-PLT-0004 | 01 | SP-D4-S-SS6K-PLT-0004-08 |  | 2013J310008-ENG-STR-GPE-NST-8-S355J2+M(5)-001 | 03 |  |  | PL8*300 | PLATE | S355J2+M | 0 | 8 |  | 300 | 0 | 300 | 3.24 | 0.00 | [10 empty] | Haryono | 2023-02-14 16:09:17 | External | No | - | Submitted
SI-SMOE-GE-0007 | Structural | OCP | Top Side | Deck 1 | 116 - Equipment Support | 2013J310008-GPE-226-6596-04-GA-0001 | 01 | 2013J310008-GPE-226-6596-04-AS-D1-IB0PDPI1B-0001 | 01 | 2013J310008-GPE-226-6596-04-SP-D1-S-SS96-PLT-0004 | 01 | SP-D1-S-SS96-PLT-0004-24 |  | 2013J310008-ENG-STR-GPE-NST-8-S355J2+M(5)-001 | 02 |  |  | PL8*80 | PLATE | S355J2+M | 0 | 8 |  | 80 | 0 | 80 | 0.35 | 0.01 | [10 empty] | Rini Tarihoran | 2023-02-04 10:34:56 | External | No | - | Submitted
SI-SMOE-GE-0007 | Structural | OCP | Top Side | Deck 1 | 116 - Equipment Support | 2013J310008-GPE-226-6594-05-GA-0001 | 01 | 2013J310008-GPE-226-6594-05-AS-D1-IB0PDDS1A-0003 | 01 | 2013J310008-GPE-226-6594-05-SP-D1-S-SS94-PLT-0004 | 01 | SP-D1-S-SS94-PLT-0004-28 |  | 2013J310008-ENG-STR-GPE-NST-8-S355J2+M(5)-001 | 03 |  |  | PL8*200 | PLATE | S355J2+M | 0 | 8 |  | 200 | 0 | 200 | 1.83 | 0.00 | [10 empty] | Haryono | 2023-02-09 09:43:02 | External | No | - | Submitted
SI-SMOE-GE-0007 | Structural | OCP | Top Side | Deck 1 | 116 - Equipment Support | 2013J310008-GPE-226-6594-05-GA-0001 | 01 | 2013J310008-GPE-226-6594-05-AS-D1-IB0PDDS1A-0003 | 01 | 2013J310008-GPE-226-6594-05-SP-D1-S-SS94-PLT-0004 | 01 | SP-D1-S-SS94-PLT-0004-29 |  | 2013J310008-ENG-STR-GPE-NST-8-S355J2+M(5)-001 | 03 |  |  | PL8*200 | PLATE | S355J2+M | 0 | 8 |  | 200 | 0 | 200 | 1.83 | 0.00 | [10 empty] | Haryono | 2023-02-09 09:43:02 | External | No | - | Submitted
SI-SMOE-GE-0007 | Structural | OCP | Top Side | Deck 1 | 116 - Equipment Support | 2013J310008-GPE-226-6594-05-GA-0001 | 01 | 2013J310008-GPE-226-6594-05-AS-D1-IB0PDDS1A-0003 | 01 | 2013J310008-GPE-226-6594-05-SP-D1-S-SS94-PLT-0004 | 01 | SP-D1-S-SS94-PLT-0004-30 |  | 2013J310008-ENG-STR-GPE-NST-8-S355J2+M(5)-001 | 03 |  |  | PL8*200 | PLATE | S355J2+M | 0 | 8 |  | 200 | 0 | 200 | 1.83 | 0.00 | [10 empty] | Haryono | 2023-02-09 09:43:02 | External | No | - | Submitted
SI-SMOE-GE-0007 | Structural | OCP | Top Side | Deck 4 | 116 - Equipment Support | 2013J310008-GPE-226-1441-04-GA-0001 | 01 | 2013J310008-GPE-226-1441-04-AS-D4-IB0PDCT1A-0001 | 01 | 2013J310008-GPE-226-1441-04-SP-D4-S-SS41-PLT-0005 | 01 | SP-D4-S-SS41-PLT-0005-24 |  | 2013J310008-ENG-STR-GPE-NST-8-S355J2+M(5)-001 | 03 |  |  | PL8*100 | PLATE | S355J2+M | 0 | 8 |  | 100 | 0 | 100 | 0.55 | 0.00 | [10 empty] | Haryono | 2023-02-08 19:33:59 | External | No | - | Submitted
SI-SMOE-GE-0007 | Structural | OCP | Top Side | Deck 4 | 116 - Equipment Support | 2013J310008-GPE-226-1441-04-GA-0001 | 01 | 2013J310008-GPE-226-1441-04-AS-D4-IB0PDCT1A-0001 | 01 | 2013J310008-GPE-226-1441-04-SP-D4-S-SS41-PLT-0005 | 01 | SP-D4-S-SS41-PLT-0005-17 |  | 2013J310008-ENG-STR-GPE-NST-8-S355J2+M(5)-001 | 03 |  |  | PL8*100 | PLATE | S355J2+M | 0 | 8 |  | 100 | 0 | 100 | 0.55 | 0.00 | [10 empty] | Haryono | 2023-02-08 19:33:59 | External | No | - | Submitted
SI-SMOE-GE-0007 | Structural | OCP | Top Side | Deck 1 | 116 - Equipment Support | 2013J310008-GPE-226-1444-04-GA-0001 | 01 | 2013J310008-GPE-226-1444-04-AS-D1-IB0PDVD1A-0001 | 01 | 2013J310008-GPE-226-1444-04-SP-D1-S-SS44-PLT-0005 | 01 | SP-D1-S-SS44-PLT-0005-09 |  | 2013J310008-ENG-STR-GPE-NST-8-S355J2+M(5)-001 | 02 |  |  | PL8*200 | PLATE | S355J2+M | 0 | 8 |  | 200 | 0 | 200 | 1.51 | 0.05 | [10 empty] | Rini Tarihoran | 2023-02-04 10:34:55 | External | No | - | Submitted
SI-SMOE-GE-0007 | Structural | OCP | Top Side | Deck 6 | 116 - Equipment Support | 2013J310008-GPE-226-6597-04-GA-0001 | 01 | 2013J310008-GPE-226-6597-04-AS-D6-IB0PDPI2A-0001 | 01 | 2013J310008-GPE-226-6597-04-SP-D6-S-SS97-PLT-0004 | 01 | SP-D6-S-SS97-PLT-0004-07 |  | 2013J310008-ENG-STR-GPE-NST-8-S355J2+M(5)-001 | 02 |  |  | PL8*80 | PLATE | S355J2+M | 0 | 8 |  | 80 | 0 | 80 | 0.35 | 0.01 | [10 empty] | Rini Tarihoran | 2023-02-04 10:34:56 | External | No | - | Submitted
SI-SMOE-GE-0007 | Structural | OCP | Top Side | Deck 6 | 116 - Equipment Support | 2013J310008-GPE-226-6597-04-GA-0001 | 01 | 2013J310008-GPE-226-6597-04-AS-D6-IB0PDPI2A-0001 | 01 | 2013J310008-GPE-226-6597-04-SP-D6-S-SS97-PLT-0004 | 01 | SP-D6-S-SS97-PLT-0004-08 |  | 2013J310008-ENG-STR-GPE-NST-8-S355J2+M(5)-001 | 02 |  |  | PL8*80 | PLATE | S355J2+M | 0 | 8 |  | 80 | 0 | 80 | 0.35 | 0.01 | [10 empty] | Rini Tarihoran | 2023-02-04 10:34:56 | External | No | - | Submitted
SI-SMOE-GE-0007 | Structural | OCP | Top Side | Deck 6 | 116 - Equipment Support | 2013J310008-GPE-226-6597-04-GA-0001 | 01 | 2013J310008-GPE-226-6597-04-AS-D6-IB0PDPI2A-0001 | 01 | 2013J310008-GPE-226-6597-04-SP-D6-S-SS97-PLT-0004 | 01 | SP-D6-S-SS97-PLT-0004-10 |  | 2013J310008-ENG-STR-GPE-NST-8-S355J2+M(5)-001 | 02 |  |  | PL8*80 | PLATE | S355J2+M | 0 | 8 |  | 80 | 0 | 80 | 0.35 | 0.01 | [10 empty] | Rini Tarihoran | 2023-02-04 10:34:56 | External | No | - | Submitted
SI-SMOE-GE-0007 | Structural | OCP | Top Side | Deck 4 | 116 - Equipment Support | 2013J310008-GPE-226-1441-04-GA-0001 | 01 | 2013J310008-GPE-226-1441-04-AS-D4-IB0PDCT1A-0001 | 01 | 2013J310008-GPE-226-1441-04-SP-D4-S-SS41-PLT-0004 | 01 | SP-D4-S-SS41-PLT-0004-38 |  | 2013J310008-ENG-STR-GPE-NST-8-S355J2+M(5)-001 | 03 |  |  | PL8*200 | PLATE | S355J2+M | 0 | 8 |  | 200 | 0 | 200 | 1.83 | 0.00 | [10 empty] | Haryono | 2023-02-08 19:33:59 | External | No | - | Submitted
SI-SMOE-GE-0007 | Structural | OCP | Top Side | Deck 4 | 116 - Equipment Support | 2013J310008-GPE-226-1441-04-GA-0001 | 01 | 2013J310008-GPE-226-1441-04-AS-D4-IB0PDCT1A-0001 | 01 | 2013J310008-GPE-226-1441-04-SP-D4-S-SS41-PLT-0004 | 01 | SP-D4-S-SS41-PLT-0004-30 |  | 2013J310008-ENG-STR-GPE-NST-8-S355J2+M(5)-001 | 03 |  |  | PL8*200 | PLATE | S355J2+M | 0 | 8 |  | 200 | 0 | 200 | 1.83 | 0.00 | [10 empty] | Haryono | 2023-02-08 19:33:59 | External | No | - | Submitted
SI-SMOE-GE-0007 | Structural | OCP | Top Side | Deck 4 | 116 - Equipment Support | 2013J310008-GPE-226-1441-04-GA-0001 | 01 | 2013J310008-GPE-226-1441-04-AS-D4-IB0PDCT1A-0001 | 01 | 2013J310008-GPE-226-1441-04-SP-D4-S-SS41-PLT-0004 | 01 | SP-D4-S-SS41-PLT-0004-26 |  | 2013J310008-ENG-STR-GPE-NST-8-S355J2+M(5)-001 | 03 |  |  | PL8*200 | PLATE | S355J2+M | 0 | 8 |  | 200 | 0 | 200 | 1.83 | 0.00 | [10 empty] | Haryono | 2023-02-08 19:33:59 | External | No | - | Submitted
SI-SMOE-GE-0007 | Structural | OCP | Top Side | Deck 1 | 116 - Equipment Support | 2013J310008-GPE-226-1444-04-GA-0001 | 01 | 2013J310008-GPE-226-1444-04-AS-D1-IB0PDVD1A-0001 | 01 | 2013J310008-GPE-226-1444-04-SP-D1-S-SS44-PLT-0005 | 01 | SP-D1-S-SS44-PLT-0005-06 |  | 2013J310008-ENG-STR-GPE-NST-8-S355J2+M(5)-001 | 02 |  |  | PL8*200 | PLATE | S355J2+M | 0 | 8 |  | 200 | 0 | 200 | 1.51 | 0.05 | [10 empty] | Rini Tarihoran | 2023-02-04 10:34:55 | External | No | - | Submitted
SI-SMOE-GE-0007 | Structural | OCP | Top Side | Deck 1 | 116 - Equipment Support | 2013J310008-GPE-226-1444-04-GA-0001 | 01 | 2013J310008-GPE-226-1444-04-AS-D1-IB0PDVD1A-0001 | 01 | 2013J310008-GPE-226-1444-04-SP-D1-S-SS44-PLT-0005 | 01 | SP-D1-S-SS44-PLT-0005-01 |  | 2013J310008-ENG-STR-GPE-NST-8-S355J2+M(5)-001 | 02 |  |  | PL8*200 | PLATE | S355J2+M | 0 | 8 |  | 200 | 0 | 200 | 1.51 | 0.05 | [10 empty] | Rini Tarihoran | 2023-02-04 10:34:55 | External | No | - | Submitted
SI-SMOE-GE-0007 | Structural | OCP | Top Side | Deck 1 | 116 - Equipment Support | 2013J310008-GPE-226-1443-05-GA-0001 | 01 | 2013J310008-GPE-226-1443-05-AS-D1-IB0PDVR1A-0001 | 01 | 2013J310008-GPE-226-1443-05-SP-D1-S-SS43-PLT-0003 | 01 | SP-D1-S-SS43-PLT-0003-59 |  | 2013J310008-ENG-STR-GPE-NST-12-S355J2+M(4)-001 | 01 |  |  | PL12*170 | PLATE | S355J2+M | 0 | 12 |  | 230 | 0 | 170 | 3.18 | 0.00 | [10 empty] | Haryono | 2023-02-08 20:14:13 | External | No | - | Submitted
SI-SMOE-GE-0007 | Structural | OCP | Top Side | Deck 1 | 116 - Equipment Support | 2013J310008-GPE-226-6599-04-GA-0001 | 01 | 2013J310008-GPE-226-6599-04-AS-D1-IC0PDDS1B-0001 | 01 | 2013J310008-GPE-226-6599-04-SP-D1-S-SS99-UNP-0004 | 01 | SP-D1-S-SS99-UNP-0004-03 |  |  |  | 2013J310008-ENG-STR-CL-UNP180-S355J2(5)GE-002 | 02 | UNP180 | BEAM CHANNEL | S355J2+N | 0 | 8X11 |  | 230 | 180 | 0 | 5.09 | 1.31 | [10 empty] | Haryono | 2023-02-09 13:10:34 | External | No | - | Submitted
SI-SMOE-GE-0007 | Structural | OCP | Top Side | Deck 4 | 116 - Equipment Support | 2013J310008-GPE-226-6593-04-GA-0001 | 01 | 2013J310008-GPE-226-6593-04-AS-D4-IB0PAES1A-0001 | 01 | 2013J310008-GPE-226-6593-04-SP-D4-S-SS93-PLT-0005 | 01 | SP-D4-S-SS93-PLT-0005-40 |  | 2013J310008-ENG-STR-GPE-NST-8-S355J2+M(5)-001 | 03 |  |  | PL8*100 | PLATE | S355J2+M | 0 | 8 |  | 100 | 0 | 100 | 0.55 | 0.00 | [10 empty] | Haryono | 2023-02-14 16:09:17 | External | No | - | Submitted
SI-SMOE-GE-0007 | Structural | OCP | Top Side | Deck 4 | 116 - Equipment Support | 2013J310008-GPE-226-6593-04-GA-0001 | 01 | 2013J310008-GPE-226-6593-04-AS-D4-IB0PAES1A-0001 | 01 | 2013J310008-GPE-226-6593-04-SP-D4-S-SS93-PLT-0005 | 01 | SP-D4-S-SS93-PLT-0005-41 |  | 2013J310008-ENG-STR-GPE-NST-8-S355J2+M(5)-001 | 03 |  |  | PL8*100 | PLATE | S355J2+M | 0 | 8 |  | 100 | 0 | 100 | 0.55 | 0.00 | [10 empty] | Haryono | 2023-02-14 16:09:17 | External | No | - | Submitted
SI-SMOE-GE-0007 | Structural | OCP | Top Side | Deck 1 | 116 - Equipment Support | 2013J310008-GPE-226-1447-04-GA-0001 | 01 | 2013J310008-GPE-226-1447-04-AS-D1-IB0PDSA1A-0001 | 01 | 2013J310008-GPE-226-1447-04-SP-D1-S-SS47-PLT-0001 | 01 | SP-D1-S-SS47-PLT-0001-03 |  | 2013J310008-ENG-STR-GPE-NST-20-S355J2+M(5)-001 | 01 |  |  | PL20*450 | PLATE | S355J2+M | 0 | 20 |  | 450 | 0 | 450 | 27.40 | 0.40 | [10 empty] | Rini Tarihoran | 2023-02-04 10:34:55 | External | No | - | Submitted
SI-SMOE-GE-0007 | Structural | OCP | Top Side | Deck 1 | 116 - Equipment Support | 2013J310008-GPE-226-1443-05-GA-0001 | 01 | 2013J310008-GPE-226-1443-05-AS-D1-IB0PDVR1A-0001 | 01 | 2013J310008-GPE-226-1443-05-SP-D1-S-SS43-PLT-0002 | 01 | SP-D1-S-SS43-PLT-0002-58 |  | 2013J310008-ENG-STR-GPE-NST-8-S355J2+M(5)-001 | 03 |  |  | PL8*80 | PLATE | S355J2+M | 0 | 8 |  | 85 | 0 | 80 | 0.39 | 0.00 | [10 empty] | Haryono | 2023-02-08 20:03:46 | External | No | - | Submitted
SI-SMOE-GE-0007 | Structural | OCP | Top Side | Deck 1 | 116 - Equipment Support | 2013J310008-GPE-226-6601-04-GA-0001 | 01 | 2013J310008-GPE-226-6601-04-AS-D1-IB0PDCT3A-0001 | 01 | 2013J310008-GPE-226-6601-04-SP-D1-S-SS01-PLT-0003 | 01 | SP-D1-S-SS01-PLT-0003-05 | [5 empty] | PL10*100 | PLATE | SS316L | 0 | 10 |  | 100 | 0 | 100 | 0.77 | 0.00 | [10 empty] | Haryono | 2023-02-09 13:10:34 | External | No | - | Submitted
SI-SMOE-GE-0007 | Structural | OCP | Top Side | Deck 1 | 116 - Equipment Support | 2013J310008-GPE-226-6599-04-GA-0001 | 01 | 2013J310008-GPE-226-6599-04-AS-D1-IC0PDDS1B-0001 | 01 | 2013J310008-GPE-226-6599-04-SP-D1-S-SS99-PLT-0003 | 01 | SP-D1-S-SS99-PLT-0003-22 | [5 empty] | PL10*100 | PLATE | SS316L | 0 | 10 |  | 100 | 0 | 100 | 0.77 | 0.02 | [10 empty] | Haryono | 2023-02-09 13:10:34 | External | No | - | Submitted
SI-SMOE-GE-0007 | Structural | OCP | Top Side | Deck 1 | 116 - Equipment Support | 2013J310008-GPE-226-6599-04-GA-0001 | 01 | 2013J310008-GPE-226-6599-04-AS-D1-IC0PDDS1B-0001 | 01 | 2013J310008-GPE-226-6599-04-SP-D1-S-SS99-PLT-0003 | 01 | SP-D1-S-SS99-PLT-0003-21 | [5 empty] | PL10*100 | PLATE | SS316L | 0 | 10 |  | 100 | 0 | 100 | 0.77 | 0.02 | [10 empty] | Haryono | 2023-02-09 13:10:34 | External | No | - | Submitted
SI-SMOE-GE-0007 | Structural | OCP | Top Side | Deck 1 | 116 - Equipment Support | 2013J310008-GPE-226-6599-04-GA-0001 | 01 | 2013J310008-GPE-226-6599-04-AS-D1-IC0PDDS1B-0001 | 01 | 2013J310008-GPE-226-6599-04-SP-D1-S-SS99-PLT-0003 | 01 | SP-D1-S-SS99-PLT-0003-23 | [5 empty] | PL10*100 | PLATE | SS316L | 0 | 10 |  | 100 | 0 | 100 | 0.77 | 0.02 | [10 empty] | Haryono | 2023-02-09 13:10:34 | External | No | - | Submitted
SI-SMOE-GE-0007 | Structural | OCP | Top Side | Deck 1 | 116 - Equipment Support | 2013J310008-GPE-226-6599-04-GA-0001 | 01 | 2013J310008-GPE-226-6599-04-AS-D1-IC0PDDS1B-0001 | 01 | 2013J310008-GPE-226-6599-04-SP-D1-S-SS99-PLT-0003 | 01 | SP-D1-S-SS99-PLT-0003-08 | [5 empty] | PL10*100 | PLATE | SS316L | 0 | 10 |  | 100 | 0 | 100 | 0.77 | 0.02 | [10 empty] | Haryono | 2023-02-09 13:10:34 | External | No | - | Submitted
SI-SMOE-GE-0007 | Structural | OCP | Top Side | Deck 1 | 116 - Equipment Support | 2013J310008-GPE-226-6599-04-GA-0001 | 01 | 2013J310008-GPE-226-6599-04-AS-D1-IC0PDDS1B-0001 | 01 | 2013J310008-GPE-226-6599-04-SP-D1-S-SS99-PLT-0003 | 01 | SP-D1-S-SS99-PLT-0003-18 | [5 empty] | PL10*100 | PLATE | SS316L | 0 | 10 |  | 100 | 0 | 100 | 0.77 | 0.02 | [10 empty] | Haryono | 2023-02-09 13:10:34 | External | No | - | Submitted
SI-SMOE-GE-0007 | Structural | OCP | Top Side | Deck 1 | 116 - Equipment Support | 2013J310008-GPE-226-1447-04-GA-0001 | 01 | 2013J310008-GPE-226-1447-04-AS-D1-IB0PDSA1A-0001 | 01 | 2013J310008-GPE-226-1447-04-SP-D1-S-SS47-PLT-0002 | 01 | SP-D1-S-SS47-PLT-0002-11 | [5 empty] | PL10*100 | PLATE | SS316L | 0 | 10 |  | 100 | 0 | 100 | 0.77 | 0.02 | [10 empty] | Rini Tarihoran | 2023-02-04 10:34:55 | External | No | - | Submitted
SI-SMOE-GE-0007 | Structural | OCP | Top Side | Deck 1 | 116 - Equipment Support | 2013J310008-GPE-226-1444-04-GA-0001 | 01 | 2013J310008-GPE-226-1444-04-AS-D1-IB0PDVD1A-0001 | 01 | 2013J310008-GPE-226-1444-04-SP-D1-S-SS44-PLT-0003 | 01 | SP-D1-S-SS44-PLT-0003-08 | [5 empty] | PL10*100 | PLATE | SS316L | 0 | 10 |  | 100 | 0 | 100 | 0.77 | 0.02 | [10 empty] | Rini Tarihoran | 2023-02-04 10:34:55 | External | No | - | Submitted
SI-SMOE-GE-0007 | Structural | OCP | Top Side | Deck 1 | 116 - Equipment Support | 2013J310008-GPE-226-6594-05-GA-0001 | 01 | 2013J310008-GPE-226-6594-05-AS-D1-IB0PDDS1A-0001 | 01 | 2013J310008-GPE-226-6594-05-SP-D1-S-SS94-PLT-0003 | 01 | SP-D1-S-SS94-PLT-0003-04 | [5 empty] | PL10*100 | PLATE | SS316L | 0 | 10 |  | 100 | 0 | 100 | 0.77 | 0.00 | [10 empty] | Haryono | 2023-02-09 09:43:02 | External | No | - | Submitted
SI-SMOE-GE-0007 | Structural | OCP | Top Side | Deck 1 | 116 - Equipment Support | 2013J310008-GPE-226-6594-05-GA-0001 | 01 | 2013J310008-GPE-226-6594-05-AS-D1-IB0PDDS1A-0001 | 01 | 2013J310008-GPE-226-6594-05-SP-D1-S-SS94-PLT-0003 | 01 | SP-D1-S-SS94-PLT-0003-01 | [5 empty] | PL10*100 | PLATE | SS316L | 0 | 10 |  | 100 | 0 | 100 | 0.77 | 0.00 | [10 empty] | Haryono | 2023-02-09 09:43:02 | External | No | - | Submitted
SI-SMOE-GE-0007 | Structural | OCP | Top Side | Deck 1 | 116 - Equipment Support | 2013J310008-GPE-226-1447-04-GA-0001 | 01 | 2013J310008-GPE-226-1447-04-AS-D1-IB0PDSA1A-0001 | 01 | 2013J310008-GPE-226-1447-04-SP-D1-S-SS47-PLT-0002 | 01 | SP-D1-S-SS47-PLT-0002-17 | [5 empty] | PL10*100 | PLATE | SS316L | 0 | 10 |  | 100 | 0 | 100 | 0.77 | 0.02 | [10 empty] | Rini Tarihoran | 2023-02-04 10:34:55 | External | No | - | Submitted
SI-SMOE-GE-0007 | Structural | OCP | Top Side | Deck 1 | 116 - Equipment Support | 2013J310008-GPE-226-1447-04-GA-0001 | 01 | 2013J310008-GPE-226-1447-04-AS-D1-IB0PDSA1A-0001 | 01 | 2013J310008-GPE-226-1447-04-SP-D1-S-SS47-PLT-0002 | 01 | SP-D1-S-SS47-PLT-0002-20 | [5 empty] | PL10*100 | PLATE | SS316L | 0 | 10 |  | 100 | 0 | 100 | 0.77 | 0.02 | [10 empty] | Rini Tarihoran | 2023-02-04 10:34:55 | External | No | - | Submitted
SI-SMOE-GE-0007 | Structural | OCP | Top Side | Deck 1 | 116 - Equipment Support | 2013J310008-GPE-226-6594-05-GA-0001 | 01 | 2013J310008-GPE-226-6594-05-AS-D1-IB0PDDS1A-0003 | 01 | 2013J310008-GPE-226-6594-05-SP-D1-S-SS94-PLT-0003 | 01 | SP-D1-S-SS94-PLT-0003-17 | [5 empty] | PL10*100 | PLATE | SS316L | 0 | 10 |  | 100 | 0 | 100 | 0.77 | 0.00 | [10 empty] | Haryono | 2023-02-09 09:43:02 | External | No | - | Submitted
SI-SMOE-GE-0007 | Structural | OCP | Top Side | Deck 4 | 116 - Equipment Support | 2013J310008-GPE-226-6600-04-GA-0001 | 01 | 2013J310008-GPE-226-6600-04-AS-D4-IB0PAVD1A-0001 | 01 | 2013J310008-GPE-226-6600-04-SP-D4-S-SS6K-PLT-0001 | 01 | SP-D4-S-SS6K-PLT-0001-02 |  | 2013J310008-ENG-STR-GPE-NST-20-S355J2+M(5)-001 | 02 |  |  | PL20*820 | PLATE | S355J2+M | 0 | 20 |  | 820 | 0 | 820 | 99.29 | 1.33 | [10 empty] | M. Auzan Febriano Shaza | 2023-02-10 07:14:16 | External | No | - | Submitted
SI-SMOE-GE-0007 | Structural | OCP | Top Side | Deck 4 | 116 - Equipment Support | 2013J310008-GPE-226-1441-04-GA-0001 | 01 | 2013J310008-GPE-226-1441-04-AS-D4-IB0PDCT1A-0001 | 01 | 2013J310008-GPE-226-1441-04-SP-D4-S-SS41-PLT-0004 | 01 | SP-D4-S-SS41-PLT-0004-02 |  | 2013J310008-ENG-STR-GPE-NST-8-S355J2+M(5)-001 | 03 |  |  | PL8*200 | PLATE | S355J2+M | 0 | 8 |  | 200 | 0 | 200 | 1.83 | 0.00 | [10 empty] | Haryono | 2023-02-08 19:33:59 | External | No | - | Submitted
SI-SMOE-GE-0007 | Structural | OCP | Top Side | Deck 1 | 116 - Equipment Support | 2013J310008-GPE-226-6594-04-GA-0001 | 01 | 2013J310008-GPE-226-6594-04-AS-D1-IB0PDDS1A-0002 | 01 | 2013J310008-GPE-226-6594-04-SP-D1-S-SS94-PLT-0008 | 01 | SP-D1-S-SS94-PLT-0008-03 |  | 2013J310008-ENG-STR-GPE-NST-10-S460M(3)-001 | 01 |  |  | PL10*120 | PLATE | S460M | 0 | 10 |  | 120 | 0 | 120 | 1.11 | 0.03 | [10 empty] | Haryono | 2023-02-08 16:33:22 | External | No | - | Submitted
SI-SMOE-GE-0007 | Structural | OCP | Top Side | Deck 1 | 116 - Equipment Support | 2013J310008-GPE-226-1443-06-GA-0001 | 01 | 2013J310008-GPE-226-1443-06-AS-D1-IC0PDVR1A-0001 | 01 | 2013J310008-GPE-226-1443-06-SP-D1-S-SS43-PLT-0012 | 02 | SP-D1-S-SS43-PLT-0012-02 |  | 2013J310008-ENG-STR-GPE-NST-2-SS316L-001 | 01 |  |  | PL2*200 | PLATE | SS316L | 0 | 2 |  | 200 | 0 | 200 | 0.61 | 0.08 | [10 empty] | Haryono | 2023-02-11 11:39:51 | External | No | - | Outstanding
SI-SMOE-GE-0007 | Structural | OCP | Top Side | Deck 1 | 116 - Equipment Support | 2013J310008-GPE-226-1443-05-GA-0001 | 01 | 2013J310008-GPE-226-1443-05-AS-D1-IB0PDVR1A-0001 | 01 |  |  | SP-D1-S-SS43-M24-0001-338 | [5 empty] | BOLT_M24 | BOLT |  | 0 | 0 |  | 115 | 0 | 0 | 0.48 | 0.01 | [10 empty] | Ine Murniati | 2023-03-27 08:30:55 | External | No | - | Outstanding
SI-SMOE-GE-0007 | Structural | OCP | Top Side | Deck 1 | 116 - Equipment Support | 2013J310008-GPE-226-1443-05-GA-0001 | 01 | 2013J310008-GPE-226-1443-05-AS-D1-IB0PDVR1A-0001 | 01 |  |  | SP-D1-S-SS43-M24-0001-369 | [5 empty] | BOLT_M24 | BOLT |  | 0 | 0 |  | 115 | 0 | 0 | 0.48 | 0.01 | [10 empty] | Ine Murniati | 2023-03-27 08:30:55 | External | No | - | Outstanding
SI-SMOE-GE-0007 | Structural | OCP | Top Side | Deck 1 | 116 - Equipment Support | 2013J310008-GPE-226-1443-05-GA-0001 | 01 | 2013J310008-GPE-226-1443-05-AS-D1-IB0PDVR1A-0001 | 01 |  |  | SP-D1-S-SS43-M24-0001-370 | [5 empty] | BOLT_M24 | BOLT |  | 0 | 0 |  | 115 | 0 | 0 | 0.48 | 0.01 | [10 empty] | Ine Murniati | 2023-03-27 08:30:55 | External | No | - | Outstanding
SI-SMOE-GE-0007 | Structural | OCP | Top Side | Deck 1 | 116 - Equipment Support | 2013J310008-GPE-226-1443-05-GA-0001 | 01 | 2013J310008-GPE-226-1443-05-AS-D1-IB0PDVR1A-0001 | 01 |  |  | SP-D1-S-SS43-M24-0001-372 | [5 empty] | BOLT_M24 | BOLT |  | 0 | 0 |  | 115 | 0 | 0 | 0.48 | 0.01 | [10 empty] | Ine Murniati | 2023-03-27 08:30:55 | External | No | - | Outstanding
SI-SMOE-GE-0007 | Structural | OCP | Top Side | Deck 1 | 116 - Equipment Support | 2013J310008-GPE-226-1443-05-GA-0001 | 01 | 2013J310008-GPE-226-1443-05-AS-D1-IB0PDVR1A-0001 | 01 |  |  | SP-D1-S-SS43-M24-0001-373 | [5 empty] | BOLT_M24 | BOLT |  | 0 | 0 |  | 115 | 0 | 0 | 0.48 | 0.01 | [10 empty] | Ine Murniati | 2023-03-27 08:30:55 | External | No | - | Outstanding
SI-SMOE-GE-0007 | Structural | OCP | Top Side | Deck 1 | 116 - Equipment Support | 2013J310008-GPE-226-1443-05-GA-0001 | 01 | 2013J310008-GPE-226-1443-05-AS-D1-IB0PDVR1A-0001 | 01 |  |  | SP-D1-S-SS43-M24-0001-374 | [5 empty] | BOLT_M24 | BOLT |  | 0 | 0 |  | 115 | 0 | 0 | 0.48 | 0.01 | [10 empty] | Ine Murniati | 2023-03-27 08:30:55 | External | No | - | Outstanding
SI-SMOE-GE-0007 | Structural | OCP | Top Side | Deck 1 | 116 - Equipment Support | 2013J310008-GPE-226-1443-05-GA-0001 | 01 | 2013J310008-GPE-226-1443-05-AS-D1-IB0PDVR1A-0001 | 01 |  |  | SP-D1-S-SS43-M24-0001-375 | [5 empty] | BOLT_M24 | BOLT |  | 0 | 0 |  | 115 | 0 | 0 | 0.48 | 0.01 | [10 empty] | Ine Murniati | 2023-03-27 08:30:55 | External | No | - | Outstanding
SI-SMOE-GE-0007 | Structural | OCP | Top Side | Deck 1 | 116 - Equipment Support | 2013J310008-GPE-226-1443-05-GA-0001 | 01 | 2013J310008-GPE-226-1443-05-AS-D1-IB0PDVR1A-0001 | 01 |  |  | SP-D1-S-SS43-NUT-0001-74 | [5 empty] | NUT_M16 | NUT |  | 0 | 0 |  | 13 | 0 | 0 | 0.03 | 0.02 | [10 empty] | Ine Murniati | 2023-03-27 08:49:02 | External | No | - | Outstanding
SI-SMOE-GE-0007 | Structural | OCP | Top Side | Deck 1 | 116 - Equipment Support | 2013J310008-GPE-226-1443-05-GA-0001 | 01 | 2013J310008-GPE-226-1443-05-AS-D1-IB0PDVR1A-0001 | 01 |  |  | SP-D1-S-SS43-NUT-0001-75 | [5 empty] | NUT_M16 | NUT |  | 0 | 0 |  | 13 | 0 | 0 | 0.03 | 0.02 | [10 empty] | Ine Murniati | 2023-03-27 08:49:02 | External | No | - | Outstanding
SI-SMOE-GE-0007 | Structural | OCP | Top Side | Deck 1 | 116 - Equipment Support | 2013J310008-GPE-226-1443-05-GA-0001 | 01 | 2013J310008-GPE-226-1443-05-AS-D1-IB0PDVR1A-0001 | 01 |  |  | SP-D1-S-SS43-NUT-0001-76 | [5 empty] | NUT_M16 | NUT |  | 0 | 0 |  | 13 | 0 | 0 | 0.03 | 0.02 | [10 empty] | Ine Murniati | 2023-03-27 08:49:02 | External | No | - | Outstanding
SI-SMOE-GE-0007 | Structural | OCP | Top Side | Deck 4 | 116 - Equipment Support | 2013J310008-GPE-226-6999-04-GA-0001 | 01 |  |  | 2013J310008-GPE-226-6999-04-SP-D4-S-SST9-PLT-0005 | 01 | SP-D4-S-SST9-PLT-0005-19 | [5 empty] | PL1*160 | PLATE | SS316L | 0 | 1 |  | 160 | 0 | 160 | 0.19 | 0.05 | [10 empty] | Ine Murniati | 2023-03-27 14:24:59 | External | No | - | Outstanding
SI-SMOE-GE-0007 | Structural | OCP | Top Side | Deck 1 | 116 - Equipment Support | 2013J310008-GPE-226-6999-04-GA-0001 | 01 |  |  | 2013J310008-GPE-226-6999-04-SP-D1-S-SST9-PLT-0018 | 01 | SP-D1-S-SST9-PLT-0018-21 | [5 empty] | PL2*100 | PLATE | SS316L | 0 | 2 |  | 100 | 0 | 100 | 0.13 | 0.02 | [10 empty] | Haryono | 2023-04-01 13:42:33 | External | No | - | Outstanding
SI-SMOE-GE-0007 | Structural | OCP | Top Side | Deck 1 | 116 - Equipment Support | 2013J310008-GPE-226-6999-04-GA-0001 | 01 |  |  | 2013J310008-GPE-226-6999-04-SP-D1-S-SST9-PLT-0018 | 01 | SP-D1-S-SST9-PLT-0018-22 | [5 empty] | PL2*100 | PLATE | SS316L | 0 | 2 |  | 100 | 0 | 100 | 0.13 | 0.02 | [10 empty] | Haryono | 2023-04-01 13:42:33 | External | No | - | Outstanding
SI-SMOE-GE-0007 | Structural | OCP | Top Side | Deck 1 | 116 - Equipment Support | 2013J310008-GPE-226-6999-04-GA-0001 | 01 |  |  | 2013J310008-GPE-226-6999-04-SP-D1-S-SST9-PLT-0018 | 01 | SP-D1-S-SST9-PLT-0018-23 | [5 empty] | PL2*100 | PLATE | SS316L | 0 | 2 |  | 100 | 0 | 100 | 0.13 | 0.02 | [10 empty] | Haryono | 2023-04-01 13:42:33 | External | No | - | Outstanding
SI-SMOE-GE-0007 | Structural | OCP | Top Side | Deck 1 | 116 - Equipment Support | 2013J310008-GPE-226-6999-04-GA-0001 | 01 |  |  | 2013J310008-GPE-226-6999-04-SP-D1-S-SST9-PLT-0018 | 01 | SP-D1-S-SST9-PLT-0018-24 | [5 empty] | PL2*100 | PLATE | SS316L | 0 | 2 |  | 100 | 0 | 100 | 0.13 | 0.02 | [10 empty] | Haryono | 2023-04-01 13:42:33 | External | No | - | Outstanding
SI-SMOE-GE-0007 | Structural | OCP | Top Side | Deck 1 | 116 - Equipment Support | 2013J310008-GPE-226-6999-04-GA-0001 | 01 |  |  | 2013J310008-GPE-226-6999-04-SP-D1-S-SST9-PLT-0018 | 01 | SP-D1-S-SST9-PLT-0018-25 | [5 empty] | PL2*100 | PLATE | SS316L | 0 | 2 |  | 100 | 0 | 100 | 0.13 | 0.02 | [10 empty] | Haryono | 2023-04-01 13:42:33 | External | No | - | Outstanding
SI-SMOE-GE-0007 | Structural | OCP | Top Side | Deck 1 | 116 - Equipment Support | 2013J310008-GPE-226-6999-04-GA-0001 | 01 |  |  | 2013J310008-GPE-226-6999-04-SP-D1-S-SST9-PLT-0018 | 01 | SP-D1-S-SST9-PLT-0018-26 | [5 empty] | PL2*100 | PLATE | SS316L | 0 | 2 |  | 100 | 0 | 100 | 0.13 | 0.02 | [10 empty] | Haryono | 2023-04-01 13:42:33 | External | No | - | Outstanding
SI-SMOE-GE-0007 | Structural | OCP | Top Side | Deck 1 | 116 - Equipment Support | 2013J310008-GPE-226-6999-04-GA-0001 | 01 |  |  | 2013J310008-GPE-226-6999-04-SP-D1-S-SST9-PLT-0018 | 01 | SP-D1-S-SST9-PLT-0018-45 | [5 empty] | PL2*100 | PLATE | SS316L | 0 | 2 |  | 100 | 0 | 100 | 0.13 | 0.02 | [10 empty] | Haryono | 2023-04-01 13:42:33 | External | No | - | Outstanding
SI-SMOE-GE-0007 | Structural | OCP | Top Side | Deck 1 | 116 - Equipment Support | 2013J310008-GPE-226-6999-04-GA-0001 | 01 |  |  | 2013J310008-GPE-226-6999-04-SP-D1-S-SST9-PLT-0018 | 01 | SP-D1-S-SST9-PLT-0018-46 | [5 empty] | PL2*100 | PLATE | SS316L | 0 | 2 |  | 100 | 0 | 100 | 0.13 | 0.02 | [10 empty] | Haryono | 2023-04-01 13:42:33 | External | No | - | Outstanding
SI-SMOE-GE-0007 | Structural | OCP | Top Side | Deck 1 | 116 - Equipment Support | 2013J310008-GPE-226-6999-04-GA-0001 | 01 |  |  | 2013J310008-GPE-226-6999-04-SP-D1-S-SST9-PLT-0018 | 01 | SP-D1-S-SST9-PLT-0018-47 | [5 empty] | PL2*100 | PLATE | SS316L | 0 | 2 |  | 100 | 0 | 100 | 0.13 | 0.02 | [10 empty] | Haryono | 2023-04-01 13:42:33 | External | No | - | Outstanding
SI-SMOE-GE-0007 | Structural | OCP | Top Side | Deck 1 | 116 - Equipment Support | 2013J310008-GPE-226-6999-04-GA-0001 | 01 |  |  | 2013J310008-GPE-226-6999-04-SP-D1-S-SST9-PLT-0018 | 01 | SP-D1-S-SST9-PLT-0018-48 | [5 empty] | PL2*100 | PLATE | SS316L | 0 | 2 |  | 100 | 0 | 100 | 0.13 | 0.02 | [10 empty] | Haryono | 2023-04-01 13:42:33 | External | No | - | Outstanding
SI-SMOE-GE-0007 | Structural | OCP | Top Side | Deck 1 | 116 - Equipment Support | 2013J310008-GPE-226-6999-04-GA-0001 | 01 |  |  | 2013J310008-GPE-226-6999-04-SP-D1-S-SST9-PLT-0018 | 01 | SP-D1-S-SST9-PLT-0018-54 | [5 empty] | PL2*100 | PLATE | SS316L | 0 | 2 |  | 100 | 0 | 100 | 0.13 | 0.02 | [10 empty] | Haryono | 2023-04-01 13:42:33 | External | No | - | Outstanding
SI-SMOE-GE-0007 | Structural | OCP | Top Side | Deck 1 | 116 - Equipment Support | 2013J310008-GPE-226-6999-04-GA-0001 | 01 |  |  | 2013J310008-GPE-226-6999-04-SP-D1-S-SST9-PLT-0018 | 01 | SP-D1-S-SST9-PLT-0018-55 | [5 empty] | PL2*100 | PLATE | SS316L | 0 | 2 |  | 100 | 0 | 100 | 0.13 | 0.02 | [10 empty] | Haryono | 2023-04-01 13:42:33 | External | No | - | Outstanding
SI-SMOE-GE-0007 | Structural | OCP | Top Side | Deck 1 | 116 - Equipment Support | 2013J310008-GPE-226-6999-04-GA-0001 | 01 |  |  | 2013J310008-GPE-226-6999-04-SP-D1-S-SST9-PLT-0018 | 01 | SP-D1-S-SST9-PLT-0018-56 | [5 empty] | PL2*100 | PLATE | SS316L | 0 | 2 |  | 100 | 0 | 100 | 0.13 | 0.02 | [10 empty] | Haryono | 2023-04-01 13:42:33 | External | No | - | Outstanding
SI-SMOE-GE-0007 | Structural | OCP | Top Side | Deck 1 | 116 - Equipment Support | 2013J310008-GPE-226-6999-04-GA-0001 | 01 |  |  | 2013J310008-GPE-226-6999-04-SP-D1-S-SST9-PLT-0018 | 01 | SP-D1-S-SST9-PLT-0018-57 | [5 empty] | PL2*100 | PLATE | SS316L | 0 | 2 |  | 100 | 0 | 100 | 0.13 | 0.02 | [10 empty] | Haryono | 2023-04-01 13:42:33 | External | No | - | Outstanding
SI-SMOE-GE-0007 | Structural | OCP | Top Side | Deck 1 | 116 - Equipment Support | 2013J310008-GPE-226-6999-04-GA-0001 | 01 |  |  | 2013J310008-GPE-226-6999-04-SP-D1-S-SST9-PLT-0018 | 01 | SP-D1-S-SST9-PLT-0018-58 | [5 empty] | PL2*100 | PLATE | SS316L | 0 | 2 |  | 100 | 0 | 100 | 0.13 | 0.02 | [10 empty] | Haryono | 2023-04-01 13:42:33 | External | No | - | Outstanding
SI-SMOE-GE-0007 | Structural | OCP | Top Side | Deck 1 | 116 - Equipment Support | 2013J310008-GPE-226-6999-04-GA-0001 | 01 |  |  | 2013J310008-GPE-226-6999-04-SP-D1-S-SST9-PLT-0018 | 01 | SP-D1-S-SST9-PLT-0018-59 | [5 empty] | PL2*100 | PLATE | SS316L | 0 | 2 |  | 100 | 0 | 100 | 0.13 | 0.02 | [10 empty] | Haryono | 2023-04-01 13:42:33 | External | No | - | Outstanding
SI-SMOE-GE-0007 | Structural | OCP | Top Side | Deck 1 | 116 - Equipment Support | 2013J310008-GPE-226-6999-04-GA-0001 | 01 |  |  | 2013J310008-GPE-226-6999-04-SP-D1-S-SST9-PLT-0018 | 01 | SP-D1-S-SST9-PLT-0018-60 | [5 empty] | PL2*100 | PLATE | SS316L | 0 | 2 |  | 100 | 0 | 100 | 0.13 | 0.02 | [10 empty] | Haryono | 2023-04-01 13:42:33 | External | No | - | Outstanding
SI-SMOE-GE-0007 | Structural | OCP | Top Side | Deck 1 | 116 - Equipment Support | 2013J310008-GPE-226-6999-04-GA-0001 | 01 |  |  | 2013J310008-GPE-226-6999-04-SP-D1-S-SST9-PLT-0018 | 01 | SP-D1-S-SST9-PLT-0018-61 | [5 empty] | PL2*100 | PLATE | SS316L | 0 | 2 |  | 100 | 0 | 100 | 0.13 | 0.02 | [10 empty] | Haryono | 2023-04-01 13:42:33 | External | No | - | Outstanding
SI-SMOE-GE-0007 | Structural | OCP | Top Side | Deck 1 | 116 - Equipment Support | 2013J310008-GPE-226-6999-04-GA-0001 | 01 |  |  | 2013J310008-GPE-226-6999-04-SP-D1-S-SST9-PLT-0018 | 01 | SP-D1-S-SST9-PLT-0018-62 | [5 empty] | PL2*100 | PLATE | SS316L | 0 | 2 |  | 100 | 0 | 100 | 0.13 | 0.02 | [10 empty] | Haryono | 2023-04-01 13:42:33 | External | No | - | Outstanding
SI-SMOE-GE-0007 | Structural | OCP | Top Side | Deck 1 | 116 - Equipment Support | 2013J310008-GPE-226-6999-04-GA-0001 | 01 |  |  | 2013J310008-GPE-226-6999-04-SP-D1-S-SST9-PLT-0018 | 01 | SP-D1-S-SST9-PLT-0018-63 | [5 empty] | PL2*100 | PLATE | SS316L | 0 | 2 |  | 100 | 0 | 100 | 0.13 | 0.02 | [10 empty] | Haryono | 2023-04-01 13:42:33 | External | No | - | Outstanding
SI-SMOE-GE-0007 | Structural | OCP | Top Side | Deck 1 | 116 - Equipment Support | 2013J310008-GPE-226-6999-04-GA-0001 | 01 |  |  | 2013J310008-GPE-226-6999-04-SP-D1-S-SST9-PLT-0018 | 01 | SP-D1-S-SST9-PLT-0018-78 | [5 empty] | PL2*100 | PLATE | SS316L | 0 | 2 |  | 100 | 0 | 100 | 0.13 | 0.02 | [10 empty] | Haryono | 2023-04-01 13:42:33 | External | No | - | Outstanding
SI-SMOE-GE-0007 | Structural | OCP | Top Side | Deck 1 | 116 - Equipment Support | 2013J310008-GPE-226-6999-04-GA-0001 | 01 |  |  | 2013J310008-GPE-226-6999-04-SP-D1-S-SST9-PLT-0018 | 01 | SP-D1-S-SST9-PLT-0018-79 | [5 empty] | PL2*100 | PLATE | SS316L | 0 | 2 |  | 100 | 0 | 100 | 0.13 | 0.02 | [10 empty] | Haryono | 2023-04-01 13:42:33 | External | No | - | Outstanding
SI-SMOE-GE-0007 | Structural | OCP | Top Side | Deck 1 | 116 - Equipment Support | 2013J310008-GPE-226-6999-04-GA-0001 | 01 |  |  | 2013J310008-GPE-226-6999-04-SP-D1-S-SST9-PLT-0018 | 01 | SP-D1-S-SST9-PLT-0018-87 | [5 empty] | PL2*100 | PLATE | SS316L | 0 | 2 |  | 100 | 0 | 100 | 0.13 | 0.02 | [10 empty] | Haryono | 2023-04-01 13:42:33 | External | No | - | Outstanding
SI-SMOE-GE-0007 | Structural | OCP | Top Side | Deck 1 | 116 - Equipment Support | 2013J310008-GPE-226-6999-04-GA-0001 | 01 |  |  | 2013J310008-GPE-226-6999-04-SP-D1-S-SST9-PLT-0018 | 01 | SP-D1-S-SST9-PLT-0018-88 | [5 empty] | PL2*100 | PLATE | SS316L | 0 | 2 |  | 100 | 0 | 100 | 0.13 | 0.02 | [10 empty] | Haryono | 2023-04-01 13:42:33 | External | No | - | Outstanding
SI-SMOE-GE-0007 | Structural | OCP | Top Side | Deck 1 | 116 - Equipment Support | 2013J310008-GPE-226-6999-04-GA-0001 | 01 |  |  | 2013J310008-GPE-226-6999-04-SP-D1-S-SST9-PLT-0018 | 01 | SP-D1-S-SST9-PLT-0018-89 | [5 empty] | PL2*100 | PLATE | SS316L | 0 | 2 |  | 100 | 0 | 100 | 0.13 | 0.02 | [10 empty] | Haryono | 2023-04-01 13:42:33 | External | No | - | Outstanding
SI-SMOE-GE-0007 | Structural | OCP | Top Side | Deck 1 | 116 - Equipment Support | 2013J310008-GPE-226-6999-04-GA-0001 | 01 |  |  | 2013J310008-GPE-226-6999-04-SP-D1-S-SST9-PLT-0018 | 01 | SP-D1-S-SST9-PLT-0018-90 | [5 empty] | PL2*100 | PLATE | SS316L | 0 | 2 |  | 100 | 0 | 100 | 0.13 | 0.02 | [10 empty] | Haryono | 2023-04-01 13:42:33 | External | No | - | Outstanding
SI-SMOE-GE-0007 | Structural | OCP | Top Side | Deck 1 | 116 - Equipment Support | 2013J310008-GPE-226-6999-04-GA-0001 | 01 |  |  | 2013J310008-GPE-226-6999-04-SP-D1-S-SST9-PLT-0018 | 01 | SP-D1-S-SST9-PLT-0018-91 | [5 empty] | PL2*100 | PLATE | SS316L | 0 | 2 |  | 100 | 0 | 100 | 0.13 | 0.02 | [10 empty] | Haryono | 2023-04-01 13:42:33 | External | No | - | Outstanding
SI-SMOE-GE-0007 | Structural | OCP | Top Side | Deck 1 | 116 - Equipment Support | 2013J310008-GPE-226-6999-04-GA-0001 | 01 |  |  | 2013J310008-GPE-226-6999-04-SP-D1-S-SST9-PLT-0018 | 01 | SP-D1-S-SST9-PLT-0018-92 | [5 empty] | PL2*100 | PLATE | SS316L | 0 | 2 |  | 100 | 0 | 100 | 0.13 | 0.02 | [10 empty] | Haryono | 2023-04-01 13:42:33 | External | No | - | Outstanding
SI-SMOE-GE-0007 | Structural | OCP | Top Side | Deck 1 | 116 - Equipment Support | 2013J310008-GPE-226-6999-04-GA-0001 | 01 |  |  | 2013J310008-GPE-226-6999-04-SP-D1-S-SST9-PLT-0018 | 01 | SP-D1-S-SST9-PLT-0018-98 | [5 empty] | PL2*100 | PLATE | SS316L | 0 | 2 |  | 100 | 0 | 100 | 0.13 | 0.02 | [10 empty] | Haryono | 2023-04-01 13:42:33 | External | No | - | Outstanding
SI-SMOE-GE-0007 | Structural | OCP | Top Side | Deck 1 | 116 - Equipment Support | 2013J310008-GPE-226-6999-04-GA-0001 | 01 |  |  | 2013J310008-GPE-226-6999-04-SP-D1-S-SST9-PLT-0018 | 01 | SP-D1-S-SST9-PLT-0018-99 | [5 empty] | PL2*100 | PLATE | SS316L | 0 | 2 |  | 100 | 0 | 100 | 0.13 | 0.02 | [10 empty] | Haryono | 2023-04-01 13:42:33 | External | No | - | Outstanding
SI-SMOE-GE-0007 | Structural | OCP | Top Side | Deck 1 | 116 - Equipment Support | 2013J310008-GPE-226-6999-04-GA-0001 | 01 |  |  | 2013J310008-GPE-226-6999-04-SP-D1-S-SST9-PLT-0018 | 01 | SP-D1-S-SST9-PLT-0018-100 | [5 empty] | PL2*100 | PLATE | SS316L | 0 | 2 |  | 100 | 0 | 100 | 0.13 | 0.02 | [10 empty] | Haryono | 2023-04-01 13:42:33 | External | No | - | Outstanding
SI-SMOE-GE-0007 | Structural | OCP | Top Side | Deck 1 | 116 - Equipment Support | 2013J310008-GPE-226-6999-04-GA-0001 | 01 |  |  | 2013J310008-GPE-226-6999-04-SP-D1-S-SST9-PLT-0018 | 01 | SP-D1-S-SST9-PLT-0018-101 | [5 empty] | PL2*100 | PLATE | SS316L | 0 | 2 |  | 100 | 0 | 100 | 0.13 | 0.02 | [10 empty] | Haryono | 2023-04-01 13:42:33 | External | No | - | Outstanding
SI-SMOE-GE-0007 | Structural | OCP | Top Side | Deck 1 | 116 - Equipment Support | 2013J310008-GPE-226-6999-04-GA-0001 | 01 |  |  | 2013J310008-GPE-226-6999-04-SP-D1-S-SST9-PLT-0018 | 01 | SP-D1-S-SST9-PLT-0018-102 | [5 empty] | PL2*100 | PLATE | SS316L | 0 | 2 |  | 100 | 0 | 100 | 0.13 | 0.02 | [10 empty] | Haryono | 2023-04-01 13:42:33 | External | No | - | Outstanding
SI-SMOE-GE-0007 | Structural | OCP | Top Side | Deck 1 | 116 - Equipment Support | 2013J310008-GPE-226-6999-04-GA-0001 | 01 |  |  | 2013J310008-GPE-226-6999-04-SP-D1-S-SST9-PLT-0018 | 01 | SP-D1-S-SST9-PLT-0018-103 | [5 empty] | PL2*100 | PLATE | SS316L | 0 | 2 |  | 100 | 0 | 100 | 0.13 | 0.02 | [10 empty] | Haryono | 2023-04-01 13:42:33 | External | No | - | Outstanding
SI-SMOE-GE-0007 | Structural | OCP | Top Side | Deck 1 | 116 - Equipment Support | 2013J310008-GPE-226-6999-04-GA-0001 | 01 |  |  | 2013J310008-GPE-226-6999-04-SP-D1-S-SST9-PLT-0018 | 01 | SP-D1-S-SST9-PLT-0018-104 | [5 empty] | PL2*100 | PLATE | SS316L | 0 | 2 |  | 100 | 0 | 100 | 0.13 | 0.02 | [10 empty] | Haryono | 2023-04-01 13:42:33 | External | No | - | Outstanding
SI-SMOE-GE-0007 | Structural | OCP | Top Side | Deck 1 | 116 - Equipment Support | 2013J310008-GPE-226-6999-04-GA-0001 | 01 |  |  | 2013J310008-GPE-226-6999-04-SP-D1-S-SST9-PLT-0018 | 01 | SP-D1-S-SST9-PLT-0018-105 | [5 empty] | PL2*100 | PLATE | SS316L | 0 | 2 |  | 100 | 0 | 100 | 0.13 | 0.02 | [10 empty] | Haryono | 2023-04-01 13:42:33 | External | No | - | Outstanding
SI-SMOE-GE-0007 | Structural | OCP | Top Side | Deck 1 | 116 - Equipment Support | 2013J310008-GPE-226-6999-04-GA-0001 | 01 |  |  | 2013J310008-GPE-226-6999-04-SP-D1-S-SST9-PLT-0018 | 01 | SP-D1-S-SST9-PLT-0018-106 | [5 empty] | PL2*100 | PLATE | SS316L | 0 | 2 |  | 100 | 0 | 100 | 0.13 | 0.02 | [10 empty] | Haryono | 2023-04-01 13:42:33 | External | No | - | Outstanding
SI-SMOE-GE-0007 | Structural | OCP | Top Side | Deck 1 | 116 - Equipment Support | 2013J310008-GPE-226-6999-04-GA-0001 | 01 |  |  | 2013J310008-GPE-226-6999-04-SP-D1-S-SST9-PLT-0018 | 01 | SP-D1-S-SST9-PLT-0018-107 | [5 empty] | PL2*100 | PLATE | SS316L | 0 | 2 |  | 100 | 0 | 100 | 0.13 | 0.02 | [10 empty] | Haryono | 2023-04-01 13:42:33 | External | No | - | Outstanding
SI-SMOE-GE-0007 | Structural | OCP | Top Side | Deck 1 | 116 - Equipment Support | 2013J310008-GPE-226-6999-04-GA-0001 | 01 |  |  | 2013J310008-GPE-226-6999-04-SP-D1-S-SST9-PLT-0018 | 01 | SP-D1-S-SST9-PLT-0018-119 | [5 empty] | PL2*100 | PLATE | SS316L | 0 | 2 |  | 100 | 0 | 100 | 0.13 | 0.02 | [10 empty] | Haryono | 2023-04-01 13:42:33 | External | No | - | Outstanding
SI-SMOE-GE-0007 | Structural | OCP | Top Side | Deck 1 | 116 - Equipment Support | 2013J310008-GPE-226-6999-04-GA-0001 | 01 |  |  | 2013J310008-GPE-226-6999-04-SP-D1-S-SST9-PLT-0018 | 01 | SP-D1-S-SST9-PLT-0018-120 | [5 empty] | PL2*100 | PLATE | SS316L | 0 | 2 |  | 100 | 0 | 100 | 0.13 | 0.02 | [10 empty] | Haryono | 2023-04-01 13:42:33 | External | No | - | Outstanding
SI-SMOE-GE-0007 | Structural | OCP | Top Side | Deck 1 | 116 - Equipment Support | 2013J310008-GPE-226-6999-04-GA-0001 | 01 |  |  | 2013J310008-GPE-226-6999-04-SP-D1-S-SST9-PLT-0018 | 01 | SP-D1-S-SST9-PLT-0018-121 | [5 empty] | PL2*100 | PLATE | SS316L | 0 | 2 |  | 100 | 0 | 100 | 0.13 | 0.02 | [10 empty] | Haryono | 2023-04-01 13:42:33 | External | No | - | Outstanding
SI-SMOE-GE-0007 | Structural | OCP | Top Side | Deck 1 | 116 - Equipment Support | 2013J310008-GPE-226-6999-04-GA-0001 | 01 |  |  | 2013J310008-GPE-226-6999-04-SP-D1-S-SST9-PLT-0018 | 01 | SP-D1-S-SST9-PLT-0018-122 | [5 empty] | PL2*100 | PLATE | SS316L | 0 | 2 |  | 100 | 0 | 100 | 0.13 | 0.02 | [10 empty] | Haryono | 2023-04-01 13:42:33 | External | No | - | Outstanding
SI-SMOE-GE-0007 | Structural | OCP | Top Side | Deck 1 | 116 - Equipment Support | 2013J310008-GPE-226-6999-04-GA-0001 | 01 |  |  | 2013J310008-GPE-226-6999-04-SP-D1-S-SST9-PLT-0018 | 01 | SP-D1-S-SST9-PLT-0018-123 | [5 empty] | PL2*100 | PLATE | SS316L | 0 | 2 |  | 100 | 0 | 100 | 0.13 | 0.02 | [10 empty] | Haryono | 2023-04-01 13:42:33 | External | No | - | Outstanding
SI-SMOE-GE-0007 | Structural | OCP | Top Side | Deck 1 | 116 - Equipment Support | 2013J310008-GPE-226-6999-04-GA-0001 | 01 |  |  | 2013J310008-GPE-226-6999-04-SP-D1-S-SST9-PLT-0018 | 01 | SP-D1-S-SST9-PLT-0018-124 | [5 empty] | PL2*100 | PLATE | SS316L | 0 | 2 |  | 100 | 0 | 100 | 0.13 | 0.02 | [10 empty] | Haryono | 2023-04-01 13:42:33 | External | No | - | Outstanding
SI-SMOE-GE-0007 | Structural | OCP | Top Side | Deck 1 | 116 - Equipment Support | 2013J310008-GPE-226-6999-04-GA-0001 | 01 |  |  | 2013J310008-GPE-226-6999-04-SP-D1-S-SST9-PLT-0018 | 01 | SP-D1-S-SST9-PLT-0018-125 | [5 empty] | PL2*100 | PLATE | SS316L | 0 | 2 |  | 100 | 0 | 100 | 0.13 | 0.02 | [10 empty] | Haryono | 2023-04-01 13:42:33 | External | No | - | Outstanding
SI-SMOE-GE-0007 | Structural | OCP | Top Side | Deck 1 | 116 - Equipment Support | 2013J310008-GPE-226-6999-04-GA-0001 | 01 |  |  | 2013J310008-GPE-226-6999-04-SP-D1-S-SST9-PLT-0018 | 01 | SP-D1-S-SST9-PLT-0018-126 | [5 empty] | PL2*100 | PLATE | SS316L | 0 | 2 |  | 100 | 0 | 100 | 0.13 | 0.02 | [10 empty] | Haryono | 2023-04-01 13:42:33 | External | No | - | Outstanding
SI-SMOE-GE-0007 | Structural | OCP | Top Side | Deck 1 | 116 - Equipment Support | 2013J310008-GPE-226-6999-04-GA-0001 | 01 |  |  | 2013J310008-GPE-226-6999-04-SP-D1-S-SST9-PLT-0018 | 01 | SP-D1-S-SST9-PLT-0018-127 | [5 empty] | PL2*100 | PLATE | SS316L | 0 | 2 |  | 100 | 0 | 100 | 0.13 | 0.02 | [10 empty] | Haryono | 2023-04-01 13:42:33 | External | No | - | Outstanding
SI-SMOE-GE-0007 | Structural | OCP | Top Side | Deck 1 | 116 - Equipment Support | 2013J310008-GPE-226-6999-04-GA-0001 | 01 |  |  | 2013J310008-GPE-226-6999-04-SP-D1-S-SST9-PLT-0018 | 01 | SP-D1-S-SST9-PLT-0018-128 | [5 empty] | PL2*100 | PLATE | SS316L | 0 | 2 |  | 100 | 0 | 100 | 0.13 | 0.02 | [10 empty] | Haryono | 2023-04-01 13:42:33 | External | No | - | Outstanding
SI-SMOE-GE-0007 | Structural | OCP | Top Side | Deck 1 | 116 - Equipment Support | 2013J310008-GPE-226-6999-04-GA-0001 | 01 |  |  | 2013J310008-GPE-226-6999-04-SP-D1-S-SST9-PLT-0018 | 01 | SP-D1-S-SST9-PLT-0018-129 | [5 empty] | PL2*100 | PLATE | SS316L | 0 | 2 |  | 100 | 0 | 100 | 0.13 | 0.02 | [10 empty] | Haryono | 2023-04-01 13:42:33 | External | No | - | Outstanding
SI-SMOE-GE-0007 | Structural | OCP | Top Side | Deck 1 | 116 - Equipment Support | 2013J310008-GPE-226-6999-04-GA-0001 | 01 |  |  | 2013J310008-GPE-226-6999-04-SP-D1-S-SST9-PLT-0018 | 01 | SP-D1-S-SST9-PLT-0018-133 | [5 empty] | PL2*100 | PLATE | SS316L | 0 | 2 |  | 100 | 0 | 100 | 0.13 | 0.02 | [10 empty] | Haryono | 2023-04-01 13:42:33 | External | No | - | Outstanding
SI-SMOE-GE-0007 | Structural | OCP | Top Side | Deck 1 | 116 - Equipment Support | 2013J310008-GPE-226-6999-04-GA-0001 | 01 |  |  | 2013J310008-GPE-226-6999-04-SP-D1-S-SST9-PLT-0018 | 01 | SP-D1-S-SST9-PLT-0018-134 | [5 empty] | PL2*100 | PLATE | SS316L | 0 | 2 |  | 100 | 0 | 100 | 0.13 | 0.02 | [10 empty] | Haryono | 2023-04-01 13:42:33 | External | No | - | Outstanding
SI-SMOE-GE-0007 | Structural | OCP | Top Side | Deck 1 | 116 - Equipment Support | 2013J310008-GPE-226-6999-04-GA-0001 | 01 |  |  | 2013J310008-GPE-226-6999-04-SP-D1-S-SST9-PLT-0018 | 01 | SP-D1-S-SST9-PLT-0018-135 | [5 empty] | PL2*100 | PLATE | SS316L | 0 | 2 |  | 100 | 0 | 100 | 0.13 | 0.02 | [10 empty] | Haryono | 2023-04-01 13:42:33 | External | No | - | Outstanding
SI-SMOE-GE-0007 | Structural | OCP | Top Side | Deck 1 | 116 - Equipment Support | 2013J310008-GPE-226-6999-04-GA-0001 | 01 |  |  | 2013J310008-GPE-226-6999-04-SP-D1-S-SST9-PLT-0018 | 01 | SP-D1-S-SST9-PLT-0018-136 | [5 empty] | PL2*100 | PLATE | SS316L | 0 | 2 |  | 100 | 0 | 100 | 0.13 | 0.02 | [10 empty] | Haryono | 2023-04-01 13:42:33 | External | No | - | Outstanding
SI-SMOE-GE-0007 | Structural | OCP | Top Side | Deck 1 | 116 - Equipment Support | 2013J310008-GPE-226-6999-04-GA-0001 | 01 |  |  | 2013J310008-GPE-226-6999-04-SP-D1-S-SST9-PLT-0018 | 01 | SP-D1-S-SST9-PLT-0018-144 | [5 empty] | PL2*100 | PLATE | SS316L | 0 | 2 |  | 100 | 0 | 100 | 0.13 | 0.02 | [10 empty] | Haryono | 2023-04-01 13:42:33 | External | No | - | Outstanding
SI-SMOE-GE-0007 | Structural | OCP | Top Side | Deck 1 | 116 - Equipment Support | 2013J310008-GPE-226-6999-04-GA-0001 | 01 |  |  | 2013J310008-GPE-226-6999-04-SP-D1-S-SST9-PLT-0018 | 01 | SP-D1-S-SST9-PLT-0018-145 | [5 empty] | PL2*100 | PLATE | SS316L | 0 | 2 |  | 100 | 0 | 100 | 0.13 | 0.02 | [10 empty] | Haryono | 2023-04-01 13:42:33 | External | No | - | Outstanding
SI-SMOE-GE-0007 | Structural | OCP | Top Side | Deck 1 | 116 - Equipment Support | 2013J310008-GPE-226-6999-04-GA-0001 | 01 |  |  | 2013J310008-GPE-226-6999-04-SP-D1-S-SST9-PLT-0018 | 01 | SP-D1-S-SST9-PLT-0018-146 | [5 empty] | PL2*100 | PLATE | SS316L | 0 | 2 |  | 100 | 0 | 100 | 0.13 | 0.02 | [10 empty] | Haryono | 2023-04-01 13:42:33 | External | No | - | Outstanding
SI-SMOE-GE-0007 | Structural | OCP | Top Side | Deck 1 | 116 - Equipment Support | 2013J310008-GPE-226-6999-04-GA-0001 | 01 |  |  | 2013J310008-GPE-226-6999-04-SP-D1-S-SST9-PLT-0018 | 01 | SP-D1-S-SST9-PLT-0018-147 | [5 empty] | PL2*100 | PLATE | SS316L | 0 | 2 |  | 100 | 0 | 100 | 0.13 | 0.02 | [10 empty] | Haryono | 2023-04-01 13:42:33 | External | No | - | Outstanding
SI-SMOE-GE-0007 | Structural | OCP | Top Side | Deck 1 | 116 - Equipment Support | 2013J310008-GPE-226-6999-04-GA-0001 | 01 |  |  | 2013J310008-GPE-226-6999-04-SP-D1-S-SST9-PLT-0018 | 01 | SP-D1-S-SST9-PLT-0018-148 | [5 empty] | PL2*100 | PLATE | SS316L | 0 | 2 |  | 100 | 0 | 100 | 0.13 | 0.02 | [10 empty] | Haryono | 2023-04-01 13:42:33 | External | No | - | Outstanding
SI-SMOE-GE-0007 | Structural | OCP | Top Side | Deck 1 | 116 - Equipment Support | 2013J310008-GPE-226-6999-04-GA-0001 | 01 |  |  | 2013J310008-GPE-226-6999-04-SP-D1-S-SST9-PLT-0018 | 01 | SP-D1-S-SST9-PLT-0018-149 | [5 empty] | PL2*100 | PLATE | SS316L | 0 | 2 |  | 100 | 0 | 100 | 0.13 | 0.02 | [10 empty] | Haryono | 2023-04-01 13:42:33 | External | No | - | Outstanding
SI-SMOE-GE-0007 | Structural | OCP | Top Side | Deck 1 | 116 - Equipment Support | 2013J310008-GPE-226-6999-04-GA-0001 | 01 |  |  | 2013J310008-GPE-226-6999-04-SP-D1-S-SST9-PLT-0018 | 01 | SP-D1-S-SST9-PLT-0018-150 | [5 empty] | PL2*100 | PLATE | SS316L | 0 | 2 |  | 100 | 0 | 100 | 0.13 | 0.02 | [10 empty] | Haryono | 2023-04-01 13:42:33 | External | No | - | Outstanding
SI-SMOE-GE-0007 | Structural | OCP | Top Side | Deck 1 | 116 - Equipment Support | 2013J310008-GPE-226-6999-04-GA-0001 | 01 |  |  | 2013J310008-GPE-226-6999-04-SP-D1-S-SST9-PLT-0018 | 01 | SP-D1-S-SST9-PLT-0018-151 | [5 empty] | PL2*100 | PLATE | SS316L | 0 | 2 |  | 100 | 0 | 100 | 0.13 | 0.02 | [10 empty] | Haryono | 2023-04-01 13:42:33 | External | No | - | Outstanding
SI-SMOE-GE-0007 | Structural | OCP | Top Side | Deck 1 | 116 - Equipment Support | 2013J310008-GPE-226-6999-04-GA-0001 | 01 |  |  | 2013J310008-GPE-226-6999-04-SP-D1-S-SST9-PLT-0018 | 01 | SP-D1-S-SST9-PLT-0018-152 | [5 empty] | PL2*100 | PLATE | SS316L | 0 | 2 |  | 100 | 0 | 100 | 0.13 | 0.02 | [10 empty] | Haryono | 2023-04-01 13:42:33 | External | No | - | Outstanding
SI-SMOE-GE-0007 | Structural | OCP | Top Side | Deck 1 | 116 - Equipment Support | 2013J310008-GPE-226-6999-04-GA-0001 | 01 |  |  | 2013J310008-GPE-226-6999-04-SP-D1-S-SST9-PLT-0018 | 01 | SP-D1-S-SST9-PLT-0018-153 | [5 empty] | PL2*100 | PLATE | SS316L | 0 | 2 |  | 100 | 0 | 100 | 0.13 | 0.02 | [10 empty] | Haryono | 2023-04-01 13:42:33 | External | No | - | Outstanding
SI-SMOE-GE-0007 | Structural | OCP | Top Side | Deck 1 | 116 - Equipment Support | 2013J310008-GPE-226-6999-04-GA-0001 | 01 |  |  | 2013J310008-GPE-226-6999-04-SP-D1-S-SST9-PLT-0018 | 01 | SP-D1-S-SST9-PLT-0018-154 | [5 empty] | PL2*100 | PLATE | SS316L | 0 | 2 |  | 100 | 0 | 100 | 0.13 | 0.02 | [10 empty] | Haryono | 2023-04-01 13:42:33 | External | No | - | Outstanding
SI-SMOE-GE-0007 | Structural | OCP | Top Side | Deck 1 | 116 - Equipment Support | 2013J310008-GPE-226-6999-04-GA-0001 | 01 |  |  | 2013J310008-GPE-226-6999-04-SP-D1-S-SST9-PLT-0018 | 01 | SP-D1-S-SST9-PLT-0018-155 | [5 empty] | PL2*100 | PLATE | SS316L | 0 | 2 |  | 100 | 0 | 100 | 0.13 | 0.02 | [10 empty] | Haryono | 2023-04-01 13:42:33 | External | No | - | Outstanding
SI-SMOE-GE-0007 | Structural | OCP | Top Side | Deck 1 | 116 - Equipment Support | 2013J310008-GPE-226-6999-04-GA-0001 | 01 |  |  | 2013J310008-GPE-226-6999-04-SP-D1-S-SST9-PLT-0018 | 01 | SP-D1-S-SST9-PLT-0018-156 | [5 empty] | PL2*100 | PLATE | SS316L | 0 | 2 |  | 100 | 0 | 100 | 0.13 | 0.02 | [10 empty] | Haryono | 2023-04-01 13:42:33 | External | No | - | Outstanding
SI-SMOE-GE-0007 | Structural | OCP | Top Side | Deck 1 | 116 - Equipment Support | 2013J310008-GPE-226-6999-04-GA-0001 | 01 |  |  | 2013J310008-GPE-226-6999-04-SP-D1-S-SST9-PLT-0018 | 01 | SP-D1-S-SST9-PLT-0018-157 | [5 empty] | PL2*100 | PLATE | SS316L | 0 | 2 |  | 100 | 0 | 100 | 0.13 | 0.02 | [10 empty] | Haryono | 2023-04-01 13:42:33 | External | No | - | Outstanding
SI-SMOE-GE-0007 | Structural | OCP | Top Side | Deck 1 | 116 - Equipment Support | 2013J310008-GPE-226-6999-04-GA-0001 | 01 |  |  | 2013J310008-GPE-226-6999-04-SP-D1-S-SST9-PLT-0018 | 01 | SP-D1-S-SST9-PLT-0018-158 | [5 empty] | PL2*100 | PLATE | SS316L | 0 | 2 |  | 100 | 0 | 100 | 0.13 | 0.02 | [10 empty] | Haryono | 2023-04-01 13:42:33 | External | No | - | Outstanding
SI-SMOE-GE-0007 | Structural | OCP | Top Side | Deck 1 | 116 - Equipment Support | 2013J310008-GPE-226-6999-04-GA-0001 | 01 |  |  | 2013J310008-GPE-226-6999-04-SP-D1-S-SST9-PLT-0018 | 01 | SP-D1-S-SST9-PLT-0018-161 | [5 empty] | PL2*100 | PLATE | SS316L | 0 | 2 |  | 100 | 0 | 100 | 0.13 | 0.02 | [10 empty] | Haryono | 2023-04-01 13:42:33 | External | No | - | Outstanding
SI-SMOE-GE-0007 | Structural | OCP | Top Side | Deck 1 | 116 - Equipment Support | 2013J310008-GPE-226-6999-04-GA-0001 | 01 |  |  | 2013J310008-GPE-226-6999-04-SP-D1-S-SST9-PLT-0018 | 01 | SP-D1-S-SST9-PLT-0018-162 | [5 empty] | PL2*100 | PLATE | SS316L | 0 | 2 |  | 100 | 0 | 100 | 0.13 | 0.02 | [10 empty] | Haryono | 2023-04-01 13:42:33 | External | No | - | Outstanding
SI-SMOE-GE-0007 | Structural | OCP | Top Side | Deck 1 | 116 - Equipment Support | 2013J310008-GPE-226-6999-04-GA-0001 | 01 |  |  | 2013J310008-GPE-226-6999-04-SP-D1-S-SST9-PLT-0018 | 01 | SP-D1-S-SST9-PLT-0018-163 | [5 empty] | PL2*100 | PLATE | SS316L | 0 | 2 |  | 100 | 0 | 100 | 0.13 | 0.02 | [10 empty] | Haryono | 2023-04-01 13:42:33 | External | No | - | Outstanding
SI-SMOE-GE-0007 | Structural | OCP | Top Side | Deck 1 | 116 - Equipment Support | 2013J310008-GPE-226-6999-04-GA-0001 | 01 |  |  | 2013J310008-GPE-226-6999-04-SP-D1-S-SST9-PLT-0018 | 01 | SP-D1-S-SST9-PLT-0018-164 | [5 empty] | PL2*100 | PLATE | SS316L | 0 | 2 |  | 100 | 0 | 100 | 0.13 | 0.02 | [10 empty] | Haryono | 2023-04-01 13:42:33 | External | No | - | Outstanding
SI-SMOE-GE-0007 | Structural | OCP | Top Side | Deck 1 | 116 - Equipment Support | 2013J310008-GPE-226-6999-04-GA-0001 | 01 |  |  | 2013J310008-GPE-226-6999-04-SP-D1-S-SST9-PLT-0018 | 01 | SP-D1-S-SST9-PLT-0018-185 | [5 empty] | PL2*100 | PLATE | SS316L | 0 | 2 |  | 100 | 0 | 100 | 0.13 | 0.02 | [10 empty] | Haryono | 2023-04-01 13:42:33 | External | No | - | Outstanding
SI-SMOE-GE-0007 | Structural | OCP | Top Side | Deck 1 | 116 - Equipment Support | 2013J310008-GPE-226-6999-04-GA-0001 | 01 |  |  | 2013J310008-GPE-226-6999-04-SP-D1-S-SST9-PLT-0018 | 01 | SP-D1-S-SST9-PLT-0018-186 | [5 empty] | PL2*100 | PLATE | SS316L | 0 | 2 |  | 100 | 0 | 100 | 0.13 | 0.02 | [10 empty] | Haryono | 2023-04-01 13:42:33 | External | No | - | Outstanding
SI-SMOE-GE-0007 | Structural | OCP | Top Side | Deck 1 | 116 - Equipment Support | 2013J310008-GPE-226-6999-04-GA-0001 | 01 |  |  | 2013J310008-GPE-226-6999-04-SP-D1-S-SST9-PLT-0018 | 01 | SP-D1-S-SST9-PLT-0018-206 | [5 empty] | PL2*100 | PLATE | SS316L | 0 | 2 |  | 100 | 0 | 100 | 0.13 | 0.02 | [10 empty] | Haryono | 2023-04-01 13:42:33 | External | No | - | Outstanding
SI-SMOE-GE-0007 | Structural | OCP | Top Side | Deck 1 | 116 - Equipment Support | 2013J310008-GPE-226-6999-04-GA-0001 | 01 |  |  | 2013J310008-GPE-226-6999-04-SP-D1-S-SST9-PLT-0018 | 01 | SP-D1-S-SST9-PLT-0018-207 | [5 empty] | PL2*100 | PLATE | SS316L | 0 | 2 |  | 100 | 0 | 100 | 0.13 | 0.02 | [10 empty] | Haryono | 2023-04-01 13:42:33 | External | No | - | Outstanding
SI-SMOE-GE-0007 | Structural | OCP | Top Side | Deck 1 | 116 - Equipment Support | 2013J310008-GPE-226-6999-04-GA-0001 | 01 |  |  | 2013J310008-GPE-226-6999-04-SP-D1-S-SST9-PLT-0018 | 01 | SP-D1-S-SST9-PLT-0018-208 | [5 empty] | PL2*100 | PLATE | SS316L | 0 | 2 |  | 100 | 0 | 100 | 0.13 | 0.02 | [10 empty] | Haryono | 2023-04-01 13:42:33 | External | No | - | Outstanding
SI-SMOE-GE-0007 | Structural | OCP | Top Side | Deck 1 | 116 - Equipment Support | 2013J310008-GPE-226-6999-04-GA-0001 | 01 |  |  | 2013J310008-GPE-226-6999-04-SP-D1-S-SST9-PLT-0018 | 01 | SP-D1-S-SST9-PLT-0018-219 | [5 empty] | PL2*100 | PLATE | SS316L | 0 | 2 |  | 100 | 0 | 100 | 0.13 | 0.02 | [10 empty] | Haryono | 2023-04-01 13:42:33 | External | No | - | Outstanding
SI-SMOE-GE-0007 | Structural | OCP | Top Side | Deck 1 | 116 - Equipment Support | 2013J310008-GPE-226-6999-04-GA-0001 | 01 |  |  | 2013J310008-GPE-226-6999-04-SP-D1-S-SST9-PLT-0018 | 01 | SP-D1-S-SST9-PLT-0018-220 | [5 empty] | PL2*100 | PLATE | SS316L | 0 | 2 |  | 100 | 0 | 100 | 0.13 | 0.02 | [10 empty] | Haryono | 2023-04-01 13:42:33 | External | No | - | Outstanding
SI-SMOE-GE-0007 | Structural | OCP | Top Side | Deck 1 | 116 - Equipment Support | 2013J310008-GPE-226-6999-04-GA-0001 | 01 |  |  | 2013J310008-GPE-226-6999-04-SP-D1-S-SST9-PLT-0018 | 01 | SP-D1-S-SST9-PLT-0018-221 | [5 empty] | PL2*100 | PLATE | SS316L | 0 | 2 |  | 100 | 0 | 100 | 0.13 | 0.02 | [10 empty] | Haryono | 2023-04-01 13:42:33 | External | No | - | Outstanding
SI-SMOE-GE-0007 | Structural | OCP | Top Side | Deck 1 | 116 - Equipment Support | 2013J310008-GPE-226-6999-04-GA-0001 | 01 |  |  | 2013J310008-GPE-226-6999-04-SP-D1-S-SST9-PLT-0018 | 01 | SP-D1-S-SST9-PLT-0018-222 | [5 empty] | PL2*100 | PLATE | SS316L | 0 | 2 |  | 100 | 0 | 100 | 0.13 | 0.02 | [10 empty] | Haryono | 2023-04-01 13:42:33 | External | No | - | Outstanding
SI-SMOE-GE-0007 | Structural | OCP | Top Side | Deck 1 | 116 - Equipment Support | 2013J310008-GPE-226-6999-04-GA-0001 | 01 |  |  | 2013J310008-GPE-226-6999-04-SP-D1-S-SST9-PLT-0018 | 01 | SP-D1-S-SST9-PLT-0018-224 | [5 empty] | PL2*100 | PLATE | SS316L | 0 | 2 |  | 100 | 0 | 100 | 0.13 | 0.02 | [10 empty] | Haryono | 2023-04-01 13:42:33 | External | No | - | Outstanding
SI-SMOE-GE-0007 | Structural | OCP | Top Side | Deck 1 | 116 - Equipment Support | 2013J310008-GPE-226-6999-04-GA-0001 | 01 |  |  | 2013J310008-GPE-226-6999-04-SP-D1-S-SST9-PLT-0018 | 01 | SP-D1-S-SST9-PLT-0018-225 | [5 empty] | PL2*100 | PLATE | SS316L | 0 | 2 |  | 100 | 0 | 100 | 0.13 | 0.02 | [10 empty] | Haryono | 2023-04-01 13:42:33 | External | No | - | Outstanding
SI-SMOE-GE-0007 | Structural | OCP | Top Side | Deck 1 | 116 - Equipment Support | 2013J310008-GPE-226-6999-04-GA-0001 | 01 |  |  | 2013J310008-GPE-226-6999-04-SP-D1-S-SST9-PLT-0018 | 01 | SP-D1-S-SST9-PLT-0018-226 | [5 empty] | PL2*100 | PLATE | SS316L | 0 | 2 |  | 100 | 0 | 100 | 0.13 | 0.02 | [10 empty] | Haryono | 2023-04-01 13:42:33 | External | No | - | Outstanding
SI-SMOE-GE-0007 | Structural | OCP | Top Side | Deck 1 | 116 - Equipment Support | 2013J310008-GPE-226-6999-04-GA-0001 | 01 |  |  | 2013J310008-GPE-226-6999-04-SP-D1-S-SST9-PLT-0018 | 01 | SP-D1-S-SST9-PLT-0018-227 | [5 empty] | PL2*100 | PLATE | SS316L | 0 | 2 |  | 100 | 0 | 100 | 0.13 | 0.02 | [10 empty] | Haryono | 2023-04-01 13:42:33 | External | No | - | Outstanding
SI-SMOE-GE-0007 | Structural | OCP | Top Side | Deck 1 | 116 - Equipment Support | 2013J310008-GPE-226-6999-04-GA-0001 | 01 |  |  | 2013J310008-GPE-226-6999-04-SP-D1-S-SST9-PLT-0018 | 01 | SP-D1-S-SST9-PLT-0018-228 | [5 empty] | PL2*100 | PLATE | SS316L | 0 | 2 |  | 100 | 0 | 100 | 0.13 | 0.02 | [10 empty] | Haryono | 2023-04-01 13:42:33 | External | No | - | Outstanding
SI-SMOE-GE-0007 | Structural | OCP | Top Side | Deck 1 | 116 - Equipment Support | 2013J310008-GPE-226-6999-04-GA-0001 | 01 |  |  | 2013J310008-GPE-226-6999-04-SP-D1-S-SST9-PLT-0018 | 01 | SP-D1-S-SST9-PLT-0018-229 | [5 empty] | PL2*100 | PLATE | SS316L | 0 | 2 |  | 100 | 0 | 100 | 0.13 | 0.02 | [10 empty] | Haryono | 2023-04-01 13:42:33 | External | No | - | Outstanding
SI-SMOE-GE-0007 | Structural | OCP | Top Side | Deck 1 | 116 - Equipment Support | 2013J310008-GPE-226-6999-04-GA-0001 | 01 |  |  | 2013J310008-GPE-226-6999-04-SP-D1-S-SST9-PLT-0018 | 01 | SP-D1-S-SST9-PLT-0018-230 | [5 empty] | PL2*100 | PLATE | SS316L | 0 | 2 |  | 100 | 0 | 100 | 0.13 | 0.02 | [10 empty] | Haryono | 2023-04-01 13:42:33 | External | No | - | Outstanding
SI-SMOE-GE-0007 | Structural | OCP | Top Side | Deck 1 | 116 - Equipment Support | 2013J310008-GPE-226-6999-04-GA-0001 | 01 |  |  | 2013J310008-GPE-226-6999-04-SP-D1-S-SST9-PLT-0018 | 01 | SP-D1-S-SST9-PLT-0018-231 | [5 empty] | PL2*100 | PLATE | SS316L | 0 | 2 |  | 100 | 0 | 100 | 0.13 | 0.02 | [10 empty] | Haryono | 2023-04-01 13:42:33 | External | No | - | Outstanding
SI-SMOE-GE-0007 | Structural | OCP | Top Side | Deck 1 | 116 - Equipment Support | 2013J310008-GPE-226-6999-04-GA-0001 | 01 |  |  | 2013J310008-GPE-226-6999-04-SP-D1-S-SST9-PLT-0018 | 01 | SP-D1-S-SST9-PLT-0018-232 | [5 empty] | PL2*100 | PLATE | SS316L | 0 | 2 |  | 100 | 0 | 100 | 0.13 | 0.02 | [10 empty] | Haryono | 2023-04-01 13:42:33 | External | No | - | Outstanding
SI-SMOE-GE-0007 | Structural | OCP | Top Side | Deck 1 | 116 - Equipment Support | 2013J310008-GPE-226-6999-04-GA-0001 | 01 |  |  | 2013J310008-GPE-226-6999-04-SP-D1-S-SST9-PLT-0018 | 01 | SP-D1-S-SST9-PLT-0018-233 | [5 empty] | PL2*100 | PLATE | SS316L | 0 | 2 |  | 100 | 0 | 100 | 0.13 | 0.02 | [10 empty] | Haryono | 2023-04-01 13:42:33 | External | No | - | Outstanding
SI-SMOE-GE-0007 | Structural | OCP | Top Side | Deck 1 | 116 - Equipment Support | 2013J310008-GPE-226-6999-04-GA-0001 | 01 |  |  | 2013J310008-GPE-226-6999-04-SP-D1-S-SST9-PLT-0020 | 01 | SP-D1-S-SST9-PLT-0020-08 | [5 empty] | PL4.5*100 | PLATE | SS316L | 0 | 4.5 |  | 100 | 0 | 100 | 0.30 | 0.02 | [10 empty] | Haryono | 2023-04-03 09:50:27 | External | No | - | Outstanding
SI-SMOE-GE-0007 | Structural | OCP | Top Side | Deck 1 | 116 - Equipment Support | 2013J310008-GPE-226-6999-04-GA-0001 | 01 |  |  | 2013J310008-GPE-226-6999-04-SP-D1-S-SST9-PLT-0020 | 01 | SP-D1-S-SST9-PLT-0020-09 | [5 empty] | PL4.5*100 | PLATE | SS316L | 0 | 4.5 |  | 100 | 0 | 100 | 0.30 | 0.02 | [10 empty] | Haryono | 2023-04-03 09:50:27 | External | No | - | Outstanding
SI-SMOE-GE-0007 | Structural | OCP | Top Side | Deck 1 | 116 - Equipment Support | 2013J310008-GPE-226-6999-04-GA-0001 | 01 |  |  | 2013J310008-GPE-226-6999-04-SP-D1-S-SST9-PLT-0020 | 01 | SP-D1-S-SST9-PLT-0020-11 | [5 empty] | PL4.5*100 | PLATE | SS316L | 0 | 4.5 |  | 100 | 0 | 100 | 0.30 | 0.02 | [10 empty] | Haryono | 2023-04-03 09:50:27 | External | No | - | Outstanding
SI-SMOE-GE-0007 | Structural | OCP | Top Side | Deck 1 | 116 - Equipment Support | 2013J310008-GPE-226-6999-04-GA-0001 | 01 |  |  | 2013J310008-GPE-226-6999-04-SP-D1-S-SST9-PLT-0020 | 01 | SP-D1-S-SST9-PLT-0020-12 | [5 empty] | PL4.5*100 | PLATE | SS316L | 0 | 4.5 |  | 100 | 0 | 100 | 0.30 | 0.02 | [10 empty] | Haryono | 2023-04-03 09:50:27 | External | No | - | Outstanding
SI-SMOE-GE-0007 | Structural | OCP | Top Side | Deck 1 | 116 - Equipment Support | 2013J310008-GPE-226-6999-04-GA-0001 | 01 |  |  | 2013J310008-GPE-226-6999-04-SP-D1-S-SST9-PLT-0020 | 01 | SP-D1-S-SST9-PLT-0020-13 | [5 empty] | PL4.5*100 | PLATE | SS316L | 0 | 4.5 |  | 100 | 0 | 100 | 0.30 | 0.02 | [10 empty] | Haryono | 2023-04-03 09:50:27 | External | No | - | Outstanding
SI-SMOE-GE-0007 | Structural | OCP | Top Side | Deck 1 | 116 - Equipment Support | 2013J310008-GPE-226-6999-04-GA-0001 | 01 |  |  | 2013J310008-GPE-226-6999-04-SP-D1-S-SST9-PLT-0020 | 01 | SP-D1-S-SST9-PLT-0020-14 | [5 empty] | PL4.5*100 | PLATE | SS316L | 0 | 4.5 |  | 100 | 0 | 100 | 0.30 | 0.02 | [10 empty] | Haryono | 2023-04-03 09:50:27 | External | No | - | Outstanding
SI-SMOE-GE-0007 | Structural | OCP | Top Side | Deck 1 | 116 - Equipment Support | 2013J310008-GPE-226-6999-04-GA-0001 | 01 |  |  | 2013J310008-GPE-226-6999-04-SP-D1-S-SST9-PLT-0020 | 01 | SP-D1-S-SST9-PLT-0020-16 | [5 empty] | PL4.5*100 | PLATE | SS316L | 0 | 4.5 |  | 100 | 0 | 100 | 0.30 | 0.02 | [10 empty] | Haryono | 2023-04-03 09:50:27 | External | No | - | Outstanding
SI-SMOE-GE-0007 | Structural | OCP | Top Side | Deck 1 | 116 - Equipment Support | 2013J310008-GPE-226-6999-04-GA-0001 | 01 |  |  | 2013J310008-GPE-226-6999-04-SP-D1-S-SST9-PLT-0020 | 01 | SP-D1-S-SST9-PLT-0020-17 | [5 empty] | PL4.5*100 | PLATE | SS316L | 0 | 4.5 |  | 100 | 0 | 100 | 0.30 | 0.02 | [10 empty] | Haryono | 2023-04-03 09:50:27 | External | No | - | Outstanding
SI-SMOE-GE-0007 | Structural | OCP | Top Side | Deck 1 | 116 - Equipment Support | 2013J310008-GPE-226-6999-04-GA-0001 | 01 |  |  | 2013J310008-GPE-226-6999-04-SP-D1-S-SST9-PLT-0020 | 01 | SP-D1-S-SST9-PLT-0020-18 | [5 empty] | PL4.5*100 | PLATE | SS316L | 0 | 4.5 |  | 100 | 0 | 100 | 0.30 | 0.02 | [10 empty] | Haryono | 2023-04-03 09:50:27 | External | No | - | Outstanding
SI-SMOE-GE-0007 | Structural | OCP | Top Side | Deck 1 | 116 - Equipment Support | 2013J310008-GPE-226-6999-04-GA-0001 | 01 |  |  | 2013J310008-GPE-226-6999-04-SP-D1-S-SST9-PLT-0020 | 01 | SP-D1-S-SST9-PLT-0020-19 | [5 empty] | PL4.5*100 | PLATE | SS316L | 0 | 4.5 |  | 100 | 0 | 100 | 0.30 | 0.02 | [10 empty] | Haryono | 2023-04-03 09:50:27 | External | No | - | Outstanding
SI-SMOE-GE-0007 | Structural | OCP | Top Side | Deck 1 | 116 - Equipment Support | 2013J310008-GPE-226-6999-04-GA-0001 | 01 |  |  | 2013J310008-GPE-226-6999-04-SP-D1-S-SST9-PLT-0020 | 01 | SP-D1-S-SST9-PLT-0020-45 | [5 empty] | PL4.5*100 | PLATE | SS316L | 0 | 4.5 |  | 100 | 0 | 100 | 0.30 | 0.02 | [10 empty] | Haryono | 2023-04-03 09:50:27 | External | No | - | Outstanding
SI-SMOE-GE-0007 | Structural | OCP | Top Side | Deck 1 | 116 - Equipment Support | 2013J310008-GPE-226-6999-04-GA-0001 | 01 |  |  | 2013J310008-GPE-226-6999-04-SP-D1-S-SST9-PLT-0020 | 01 | SP-D1-S-SST9-PLT-0020-46 | [5 empty] | PL4.5*100 | PLATE | SS316L | 0 | 4.5 |  | 100 | 0 | 100 | 0.30 | 0.02 | [10 empty] | Haryono | 2023-04-03 09:50:27 | External | No | - | Outstanding
SI-SMOE-GE-0007 | Structural | OCP | Top Side | Deck 1 | 116 - Equipment Support | 2013J310008-GPE-226-6999-04-GA-0001 | 01 |  |  | 2013J310008-GPE-226-6999-04-SP-D1-S-SST9-PLT-0020 | 01 | SP-D1-S-SST9-PLT-0020-47 | [5 empty] | PL4.5*100 | PLATE | SS316L | 0 | 4.5 |  | 100 | 0 | 100 | 0.30 | 0.02 | [10 empty] | Haryono | 2023-04-03 09:50:27 | External | No | - | Outstanding
SI-SMOE-GE-0007 | Structural | OCP | Top Side | Deck 1 | 116 - Equipment Support | 2013J310008-GPE-226-6999-04-GA-0001 | 01 |  |  | 2013J310008-GPE-226-6999-04-SP-D1-S-SST9-PLT-0020 | 01 | SP-D1-S-SST9-PLT-0020-49 | [5 empty] | PL4.5*100 | PLATE | SS316L | 0 | 4.5 |  | 100 | 0 | 100 | 0.30 | 0.02 | [10 empty] | Haryono | 2023-04-03 09:50:27 | External | No | - | Outstanding
SI-SMOE-GE-0007 | Structural | OCP | Top Side | Deck 1 | 116 - Equipment Support | 2013J310008-GPE-226-6999-04-GA-0001 | 01 |  |  | 2013J310008-GPE-226-6999-04-SP-D1-S-SST9-PLT-0020 | 01 | SP-D1-S-SST9-PLT-0020-140 | [5 empty] | PL4.5*100 | PLATE | SS316L | 0 | 4.5 |  | 100 | 0 | 100 | 0.30 | 0.02 | [10 empty] | Haryono | 2023-04-03 09:50:28 | External | No | - | Outstanding
SI-SMOE-GE-0007 | Structural | OCP | Top Side | Deck 1 | 116 - Equipment Support | 2013J310008-GPE-226-6999-04-GA-0001 | 01 |  |  | 2013J310008-GPE-226-6999-04-SP-D1-S-SST9-PLT-0020 | 01 | SP-D1-S-SST9-PLT-0020-141 | [5 empty] | PL4.5*100 | PLATE | SS316L | 0 | 4.5 |  | 100 | 0 | 100 | 0.30 | 0.02 | [10 empty] | Haryono | 2023-04-03 09:50:28 | External | No | - | Outstanding
SI-SMOE-GE-0007 | Structural | OCP | Top Side | Deck 1 | 116 - Equipment Support | 2013J310008-GPE-226-6999-04-GA-0001 | 01 |  |  | 2013J310008-GPE-226-6999-04-SP-D1-S-SST9-PLT-0020 | 01 | SP-D1-S-SST9-PLT-0020-142 | [5 empty] | PL4.5*100 | PLATE | SS316L | 0 | 4.5 |  | 100 | 0 | 100 | 0.30 | 0.02 | [10 empty] | Haryono | 2023-04-03 09:50:28 | External | No | - | Outstanding
SI-SMOE-GE-0007 | Structural | OCP | Top Side | Deck 1 | 116 - Equipment Support | 2013J310008-GPE-226-6999-04-GA-0001 | 01 |  |  | 2013J310008-GPE-226-6999-04-SP-D1-S-SST9-PLT-0020 | 01 | SP-D1-S-SST9-PLT-0020-143 | [5 empty] | PL4.5*100 | PLATE | SS316L | 0 | 4.5 |  | 100 | 0 | 100 | 0.30 | 0.02 | [10 empty] | Haryono | 2023-04-03 09:50:28 | External | No | - | Outstanding
SI-SMOE-GE-0007 | Structural | OCP | Top Side | Deck 1 | 116 - Equipment Support | 2013J310008-GPE-226-6999-04-GA-0001 | 01 |  |  | 2013J310008-GPE-226-6999-04-SP-D1-S-SST9-PLT-0020 | 01 | SP-D1-S-SST9-PLT-0020-144 | [5 empty] | PL4.5*100 | PLATE | SS316L | 0 | 4.5 |  | 100 | 0 | 100 | 0.30 | 0.02 | [10 empty] | Haryono | 2023-04-03 09:50:28 | External | No | - | Outstanding
SI-SMOE-GE-0007 | Structural | OCP | Top Side | Deck 1 | 116 - Equipment Support | 2013J310008-GPE-226-6999-04-GA-0001 | 01 |  |  | 2013J310008-GPE-226-6999-04-SP-D1-S-SST9-PLT-0020 | 01 | SP-D1-S-SST9-PLT-0020-145 | [5 empty] | PL4.5*100 | PLATE | SS316L | 0 | 4.5 |  | 100 | 0 | 100 | 0.30 | 0.02 | [10 empty] | Haryono | 2023-04-03 09:50:28 | External | No | - | Outstanding
SI-SMOE-GE-0007 | Structural | OCP | Top Side | Deck 1 | 116 - Equipment Support | 2013J310008-GPE-226-6999-04-GA-0001 | 01 |  |  | 2013J310008-GPE-226-6999-04-SP-D1-S-SST9-PLT-0020 | 01 | SP-D1-S-SST9-PLT-0020-146 | [5 empty] | PL4.5*100 | PLATE | SS316L | 0 | 4.5 |  | 100 | 0 | 100 | 0.30 | 0.02 | [10 empty] | Haryono | 2023-04-03 09:50:28 | External | No | - | Outstanding
SI-SMOE-GE-0007 | Structural | OCP | Top Side | Deck 1 | 116 - Equipment Support | 2013J310008-GPE-226-6999-04-GA-0001 | 01 |  |  | 2013J310008-GPE-226-6999-04-SP-D1-S-SST9-PLT-0020 | 01 | SP-D1-S-SST9-PLT-0020-147 | [5 empty] | PL4.5*100 | PLATE | SS316L | 0 | 4.5 |  | 100 | 0 | 100 | 0.30 | 0.02 | [10 empty] | Haryono | 2023-04-03 09:50:28 | External | No | - | Outstanding
SI-SMOE-GE-0007 | Structural | OCP | Top Side | Deck 1 | 116 - Equipment Support | 2013J310008-GPE-226-6999-04-GA-0001 | 01 |  |  | 2013J310008-GPE-226-6999-04-SP-D1-S-SST9-PLT-0020 | 01 | SP-D1-S-SST9-PLT-0020-148 | [5 empty] | PL4.5*100 | PLATE | SS316L | 0 | 4.5 |  | 100 | 0 | 100 | 0.30 | 0.02 | [10 empty] | Haryono | 2023-04-03 09:50:28 | External | No | - | Outstanding
SI-SMOE-GE-0007 | Structural | OCP | Top Side | Deck 1 | 116 - Equipment Support | 2013J310008-GPE-226-6999-04-GA-0001 | 01 |  |  | 2013J310008-GPE-226-6999-04-SP-D1-S-SST9-PLT-0020 | 01 | SP-D1-S-SST9-PLT-0020-149 | [5 empty] | PL4.5*100 | PLATE | SS316L | 0 | 4.5 |  | 100 | 0 | 100 | 0.30 | 0.02 | [10 empty] | Haryono | 2023-04-03 09:50:28 | External | No | - | Outstanding
SI-SMOE-GE-0007 | Structural | OCP | Top Side | Deck 1 | 116 - Equipment Support | 2013J310008-GPE-226-6999-04-GA-0001 | 01 |  |  | 2013J310008-GPE-226-6999-04-SP-D1-S-SST9-PLT-0020 | 01 | SP-D1-S-SST9-PLT-0020-150 | [5 empty] | PL4.5*100 | PLATE | SS316L | 0 | 4.5 |  | 100 | 0 | 100 | 0.30 | 0.02 | [10 empty] | Haryono | 2023-04-03 09:50:28 | External | No | - | Outstanding
SI-SMOE-GE-0007 | Structural | OCP | Top Side | Deck 1 | 116 - Equipment Support | 2013J310008-GPE-226-6999-04-GA-0001 | 01 |  |  | 2013J310008-GPE-226-6999-04-SP-D1-S-SST9-PLT-0020 | 01 | SP-D1-S-SST9-PLT-0020-151 | [5 empty] | PL4.5*100 | PLATE | SS316L | 0 | 4.5 |  | 100 | 0 | 100 | 0.30 | 0.02 | [10 empty] | Haryono | 2023-04-03 09:50:28 | External | No | - | Outstanding
SI-SMOE-GE-0007 | Structural | OCP | Top Side | Deck 1 | 116 - Equipment Support | 2013J310008-GPE-226-6999-04-GA-0001 | 01 |  |  | 2013J310008-GPE-226-6999-04-SP-D1-S-SST9-PLT-0015 | 01 | SP-D1-S-SST9-PLT-0015-19 | [5 empty] | PL3*110 | PLATE | SS316L | 0 | 3 |  | 110 | 0 | 110 | 0.26 | 0.02 | [10 empty] | Ine Murniati | 2023-03-27 10:27:58 | External | No | - | Outstanding
SI-SMOE-GE-0007 | Structural | OCP | Top Side | Deck 1 | 116 - Equipment Support | 2013J310008-GPE-226-6999-04-GA-0001 | 01 |  |  | 2013J310008-GPE-226-6999-04-SP-D1-S-SST9-PLT-0020 | 01 | SP-D1-S-SST9-PLT-0020-152 | [5 empty] | PL4.5*100 | PLATE | SS316L | 0 | 4.5 |  | 100 | 0 | 100 | 0.30 | 0.02 | [10 empty] | Haryono | 2023-04-03 09:50:28 | External | No | - | Outstanding
SI-SMOE-GE-0007 | Structural | OCP | Top Side | Deck 1 | 116 - Equipment Support | 2013J310008-GPE-226-6999-04-GA-0001 | 01 |  |  | 2013J310008-GPE-226-6999-04-SP-D1-S-SST9-PLT-0020 | 01 | SP-D1-S-SST9-PLT-0020-158 | [5 empty] | PL4.5*100 | PLATE | SS316L | 0 | 4.5 |  | 100 | 0 | 100 | 0.30 | 0.02 | [10 empty] | Haryono | 2023-04-03 09:50:28 | External | No | - | Outstanding
SI-SMOE-GE-0007 | Structural | OCP | Top Side | Deck 1 | 116 - Equipment Support | 2013J310008-GPE-226-6999-04-GA-0001 | 01 |  |  | 2013J310008-GPE-226-6999-04-SP-D1-S-SST9-PLT-0020 | 01 | SP-D1-S-SST9-PLT-0020-159 | [5 empty] | PL4.5*100 | PLATE | SS316L | 0 | 4.5 |  | 100 | 0 | 100 | 0.30 | 0.02 | [10 empty] | Haryono | 2023-04-03 09:50:28 | External | No | - | Outstanding
SI-SMOE-GE-0007 | Structural | OCP | Top Side | Deck 1 | 116 - Equipment Support | 2013J310008-GPE-226-6999-04-GA-0001 | 01 |  |  | 2013J310008-GPE-226-6999-04-SP-D1-S-SST9-PLT-0020 | 01 | SP-D1-S-SST9-PLT-0020-160 | [5 empty] | PL4.5*100 | PLATE | SS316L | 0 | 4.5 |  | 100 | 0 | 100 | 0.30 | 0.02 | [10 empty] | Haryono | 2023-04-03 09:50:28 | External | No | - | Outstanding
SI-SMOE-GE-0007 | Structural | OCP | Top Side | Deck 1 | 116 - Equipment Support | 2013J310008-GPE-226-6999-04-GA-0001 | 01 |  |  | 2013J310008-GPE-226-6999-04-SP-D1-S-SST9-PLT-0020 | 01 | SP-D1-S-SST9-PLT-0020-161 | [5 empty] | PL4.5*100 | PLATE | SS316L | 0 | 4.5 |  | 100 | 0 | 100 | 0.30 | 0.02 | [10 empty] | Haryono | 2023-04-03 09:50:28 | External | No | - | Outstanding
SI-SMOE-GE-0007 | Structural | OCP | Top Side | Deck 1 | 116 - Equipment Support | 2013J310008-GPE-226-6999-04-GA-0001 | 01 |  |  | 2013J310008-GPE-226-6999-04-SP-D1-S-SST9-PLT-0020 | 01 | SP-D1-S-SST9-PLT-0020-162 | [5 empty] | PL4.5*100 | PLATE | SS316L | 0 | 4.5 |  | 100 | 0 | 100 | 0.30 | 0.02 | [10 empty] | Haryono | 2023-04-03 09:50:28 | External | No | - | Outstanding
SI-SMOE-GE-0007 | Structural | OCP | Top Side | Deck 1 | 116 - Equipment Support | 2013J310008-GPE-226-6999-04-GA-0001 | 01 |  |  | 2013J310008-GPE-226-6999-04-SP-D1-S-SST9-PLT-0020 | 01 | SP-D1-S-SST9-PLT-0020-163 | [5 empty] | PL4.5*100 | PLATE | SS316L | 0 | 4.5 |  | 100 | 0 | 100 | 0.30 | 0.02 | [10 empty] | Haryono | 2023-04-03 09:50:28 | External | No | - | Outstanding
SI-SMOE-GE-0007 | Structural | OCP | Top Side | Deck 1 | 116 - Equipment Support | 2013J310008-GPE-226-6999-04-GA-0001 | 01 |  |  | 2013J310008-GPE-226-6999-04-SP-D1-S-SST9-PLT-0020 | 01 | SP-D1-S-SST9-PLT-0020-164 | [5 empty] | PL4.5*100 | PLATE | SS316L | 0 | 4.5 |  | 100 | 0 | 100 | 0.30 | 0.02 | [10 empty] | Haryono | 2023-04-03 09:50:28 | External | No | - | Outstanding
SI-SMOE-GE-0007 | Structural | OCP | Top Side | Deck 1 | 116 - Equipment Support | 2013J310008-GPE-226-6999-04-GA-0001 | 01 |  |  | 2013J310008-GPE-226-6999-04-SP-D1-S-SST9-PLT-0020 | 01 | SP-D1-S-SST9-PLT-0020-165 | [5 empty] | PL4.5*100 | PLATE | SS316L | 0 | 4.5 |  | 100 | 0 | 100 | 0.30 | 0.02 | [10 empty] | Haryono | 2023-04-03 09:50:28 | External | No | - | Outstanding
SI-SMOE-GE-0007 | Structural | OCP | Top Side | Deck 1 | 116 - Equipment Support | 2013J310008-GPE-226-6999-04-GA-0001 | 01 |  |  | 2013J310008-GPE-226-6999-04-SP-D1-S-SST9-PLT-0020 | 01 | SP-D1-S-SST9-PLT-0020-166 | [5 empty] | PL4.5*100 | PLATE | SS316L | 0 | 4.5 |  | 100 | 0 | 100 | 0.30 | 0.02 | [10 empty] | Haryono | 2023-04-03 09:50:28 | External | No | - | Outstanding
SI-SMOE-GE-0007 | Structural | OCP | Top Side | Deck 1 | 116 - Equipment Support | 2013J310008-GPE-226-6999-04-GA-0001 | 01 |  |  | 2013J310008-GPE-226-6999-04-SP-D1-S-SST9-PLT-0020 | 01 | SP-D1-S-SST9-PLT-0020-167 | [5 empty] | PL4.5*100 | PLATE | SS316L | 0 | 4.5 |  | 100 | 0 | 100 | 0.30 | 0.02 | [10 empty] | Haryono | 2023-04-03 09:50:28 | External | No | - | Outstanding
SI-SMOE-GE-0007 | Structural | OCP | Top Side | Deck 1 | 116 - Equipment Support | 2013J310008-GPE-226-6999-04-GA-0001 | 01 |  |  | 2013J310008-GPE-226-6999-04-SP-D1-S-SST9-PLT-0020 | 01 | SP-D1-S-SST9-PLT-0020-168 | [5 empty] | PL4.5*100 | PLATE | SS316L | 0 | 4.5 |  | 100 | 0 | 100 | 0.30 | 0.02 | [10 empty] | Haryono | 2023-04-03 09:50:28 | External | No | - | Outstanding
SI-SMOE-GE-0007 | Structural | OCP | Top Side | Deck 1 | 116 - Equipment Support | 2013J310008-GPE-226-6999-04-GA-0001 | 01 |  |  | 2013J310008-GPE-226-6999-04-SP-D1-S-SST9-PLT-0020 | 01 | SP-D1-S-SST9-PLT-0020-169 | [5 empty] | PL4.5*100 | PLATE | SS316L | 0 | 4.5 |  | 100 | 0 | 100 | 0.30 | 0.02 | [10 empty] | Haryono | 2023-04-03 09:50:28 | External | No | - | Outstanding
SI-SMOE-GE-0007 | Structural | OCP | Top Side | Deck 1 | 116 - Equipment Support | 2013J310008-GPE-226-6999-04-GA-0001 | 01 |  |  | 2013J310008-GPE-226-6999-04-SP-D1-S-SST9-PLT-0020 | 01 | SP-D1-S-SST9-PLT-0020-170 | [5 empty] | PL4.5*100 | PLATE | SS316L | 0 | 4.5 |  | 100 | 0 | 100 | 0.30 | 0.02 | [10 empty] | Haryono | 2023-04-03 09:50:28 | External | No | - | Outstanding
SI-SMOE-GE-0007 | Structural | OCP | Top Side | Deck 1 | 116 - Equipment Support | 2013J310008-GPE-226-6999-04-GA-0001 | 01 |  |  | 2013J310008-GPE-226-6999-04-SP-D1-S-SST9-PLT-0020 | 01 | SP-D1-S-SST9-PLT-0020-171 | [5 empty] | PL4.5*100 | PLATE | SS316L | 0 | 4.5 |  | 100 | 0 | 100 | 0.30 | 0.02 | [10 empty] | Haryono | 2023-04-03 09:50:28 | External | No | - | Outstanding
SI-SMOE-GE-0007 | Structural | OCP | Top Side | Deck 1 | 116 - Equipment Support | 2013J310008-GPE-226-6999-04-GA-0001 | 01 |  |  | 2013J310008-GPE-226-6999-04-SP-D1-S-SST9-PLT-0020 | 01 | SP-D1-S-SST9-PLT-0020-172 | [5 empty] | PL4.5*100 | PLATE | SS316L | 0 | 4.5 |  | 100 | 0 | 100 | 0.30 | 0.02 | [10 empty] | Haryono | 2023-04-03 09:50:28 | External | No | - | Outstanding
SI-SMOE-GE-0007 | Structural | OCP | Top Side | Deck 1 | 116 - Equipment Support | 2013J310008-GPE-226-6999-04-GA-0001 | 01 |  |  | 2013J310008-GPE-226-6999-04-SP-D1-S-SST9-PLT-0020 | 01 | SP-D1-S-SST9-PLT-0020-198 | [5 empty] | PL4.5*100 | PLATE | SS316L | 0 | 4.5 |  | 100 | 0 | 100 | 0.30 | 0.02 | [10 empty] | Haryono | 2023-04-03 09:50:28 | External | No | - | Outstanding
SI-SMOE-GE-0007 | Structural | OCP | Top Side | Deck 1 | 116 - Equipment Support | 2013J310008-GPE-226-6999-04-GA-0001 | 01 |  |  | 2013J310008-GPE-226-6999-04-SP-D1-S-SST9-PLT-0020 | 01 | SP-D1-S-SST9-PLT-0020-199 | [5 empty] | PL4.5*100 | PLATE | SS316L | 0 | 4.5 |  | 100 | 0 | 100 | 0.30 | 0.02 | [10 empty] | Haryono | 2023-04-03 09:50:28 | External | No | - | Outstanding
SI-SMOE-GE-0007 | Structural | OCP | Top Side | Deck 1 | 116 - Equipment Support | 2013J310008-GPE-226-6999-04-GA-0001 | 01 |  |  | 2013J310008-GPE-226-6999-04-SP-D1-S-SST9-PLT-0020 | 01 | SP-D1-S-SST9-PLT-0020-200 | [5 empty] | PL4.5*100 | PLATE | SS316L | 0 | 4.5 |  | 100 | 0 | 100 | 0.30 | 0.02 | [10 empty] | Haryono | 2023-04-03 09:50:28 | External | No | - | Outstanding
SI-SMOE-GE-0007 | Structural | OCP | Top Side | Deck 1 | 116 - Equipment Support | 2013J310008-GPE-226-6999-04-GA-0001 | 01 |  |  | 2013J310008-GPE-226-6999-04-SP-D1-S-SST9-PLT-0020 | 01 | SP-D1-S-SST9-PLT-0020-201 | [5 empty] | PL4.5*100 | PLATE | SS316L | 0 | 4.5 |  | 100 | 0 | 100 | 0.30 | 0.02 | [10 empty] | Haryono | 2023-04-03 09:50:28 | External | No | - | Outstanding
SI-SMOE-GE-0007 | Structural | OCP | Top Side | Deck 1 | 116 - Equipment Support | 2013J310008-GPE-226-6999-04-GA-0001 | 01 |  |  | 2013J310008-GPE-226-6999-04-SP-D1-S-SST9-PLT-0020 | 01 | SP-D1-S-SST9-PLT-0020-202 | [5 empty] | PL4.5*100 | PLATE | SS316L | 0 | 4.5 |  | 100 | 0 | 100 | 0.30 | 0.02 | [10 empty] | Haryono | 2023-04-03 09:50:28 | External | No | - | Outstanding
SI-SMOE-GE-0007 | Structural | OCP | Top Side | Deck 1 | 116 - Equipment Support | 2013J310008-GPE-226-6999-04-GA-0001 | 01 |  |  | 2013J310008-GPE-226-6999-04-SP-D1-S-SST9-PLT-0020 | 01 | SP-D1-S-SST9-PLT-0020-203 | [5 empty] | PL4.5*100 | PLATE | SS316L | 0 | 4.5 |  | 100 | 0 | 100 | 0.30 | 0.02 | [10 empty] | Haryono | 2023-04-03 09:50:28 | External | No | - | Outstanding
SI-SMOE-GE-0007 | Structural | OCP | Top Side | Deck 1 | 116 - Equipment Support | 2013J310008-GPE-226-6999-04-GA-0001 | 01 |  |  | 2013J310008-GPE-226-6999-04-SP-D1-S-SST9-PLT-0020 | 01 | SP-D1-S-SST9-PLT-0020-204 | [5 empty] | PL4.5*100 | PLATE | SS316L | 0 | 4.5 |  | 100 | 0 | 100 | 0.30 | 0.02 | [10 empty] | Haryono | 2023-04-03 09:50:28 | External | No | - | Outstanding
SI-SMOE-GE-0007 | Structural | OCP | Top Side | Deck 1 | 116 - Equipment Support | 2013J310008-GPE-226-6999-04-GA-0001 | 01 |  |  | 2013J310008-GPE-226-6999-04-SP-D1-S-SST9-PLT-0020 | 01 | SP-D1-S-SST9-PLT-0020-205 | [5 empty] | PL4.5*100 | PLATE | SS316L | 0 | 4.5 |  | 100 | 0 | 100 | 0.30 | 0.02 | [10 empty] | Haryono | 2023-04-03 09:50:28 | External | No | - | Outstanding
SI-SMOE-GE-0007 | Structural | OCP | Top Side | Deck 1 | 116 - Equipment Support | 2013J310008-GPE-226-6999-04-GA-0001 | 01 |  |  | 2013J310008-GPE-226-6999-04-SP-D1-S-SST9-PLT-0020 | 01 | SP-D1-S-SST9-PLT-0020-206 | [5 empty] | PL4.5*100 | PLATE | SS316L | 0 | 4.5 |  | 100 | 0 | 100 | 0.30 | 0.02 | [10 empty] | Haryono | 2023-04-03 09:50:28 | External | No | - | Outstanding
SI-SMOE-GE-0007 | Structural | OCP | Top Side | Deck 1 | 116 - Equipment Support | 2013J310008-GPE-226-6999-04-GA-0001 | 01 |  |  | 2013J310008-GPE-226-6999-04-SP-D1-S-SST9-PLT-0020 | 01 | SP-D1-S-SST9-PLT-0020-214 | [5 empty] | PL4.5*100 | PLATE | SS316L | 0 | 4.5 |  | 100 | 0 | 100 | 0.30 | 0.02 | [10 empty] | Haryono | 2023-04-03 09:50:28 | External | No | - | Outstanding
SI-SMOE-GE-0007 | Structural | OCP | Top Side | Deck 1 | 116 - Equipment Support | 2013J310008-GPE-226-6999-04-GA-0001 | 01 |  |  | 2013J310008-GPE-226-6999-04-SP-D1-S-SST9-PLT-0020 | 01 | SP-D1-S-SST9-PLT-0020-215 | [5 empty] | PL4.5*100 | PLATE | SS316L | 0 | 4.5 |  | 100 | 0 | 100 | 0.30 | 0.02 | [10 empty] | Haryono | 2023-04-03 09:50:28 | External | No | - | Outstanding
SI-SMOE-GE-0007 | Structural | OCP | Top Side | Deck 1 | 116 - Equipment Support | 2013J310008-GPE-226-6999-04-GA-0001 | 01 |  |  | 2013J310008-GPE-226-6999-04-SP-D1-S-SST9-PLT-0020 | 01 | SP-D1-S-SST9-PLT-0020-216 | [5 empty] | PL4.5*100 | PLATE | SS316L | 0 | 4.5 |  | 100 | 0 | 100 | 0.30 | 0.02 | [10 empty] | Haryono | 2023-04-03 09:50:28 | External | No | - | Outstanding
SI-SMOE-GE-0007 | Structural | OCP | Top Side | Deck 1 | 116 - Equipment Support | 2013J310008-GPE-226-6999-04-GA-0001 | 01 |  |  | 2013J310008-GPE-226-6999-04-SP-D1-S-SST9-PLT-0020 | 01 | SP-D1-S-SST9-PLT-0020-217 | [5 empty] | PL4.5*100 | PLATE | SS316L | 0 | 4.5 |  | 100 | 0 | 100 | 0.30 | 0.02 | [10 empty] | Haryono | 2023-04-03 09:50:28 | External | No | - | Outstanding
SI-SMOE-GE-0007 | Structural | OCP | Top Side | Deck 1 | 116 - Equipment Support | 2013J310008-GPE-226-6999-04-GA-0001 | 01 |  |  | 2013J310008-GPE-226-6999-04-SP-D1-S-SST9-PLT-0020 | 01 | SP-D1-S-SST9-PLT-0020-218 | [5 empty] | PL4.5*100 | PLATE | SS316L | 0 | 4.5 |  | 100 | 0 | 100 | 0.30 | 0.02 | [10 empty] | Haryono | 2023-04-03 09:50:28 | External | No | - | Outstanding
SI-SMOE-GE-0007 | Structural | OCP | Top Side | Deck 1 | 116 - Equipment Support | 2013J310008-GPE-226-6999-04-GA-0001 | 01 |  |  | 2013J310008-GPE-226-6999-04-SP-D1-S-SST9-PLT-0020 | 01 | SP-D1-S-SST9-PLT-0020-219 | [5 empty] | PL4.5*100 | PLATE | SS316L | 0 | 4.5 |  | 100 | 0 | 100 | 0.30 | 0.02 | [10 empty] | Haryono | 2023-04-03 09:50:28 | External | No | - | Outstanding
SI-SMOE-GE-0007 | Structural | OCP | Top Side | Deck 1 | 116 - Equipment Support | 2013J310008-GPE-226-6999-04-GA-0001 | 01 |  |  | 2013J310008-GPE-226-6999-04-SP-D1-S-SST9-PLT-0020 | 01 | SP-D1-S-SST9-PLT-0020-220 | [5 empty] | PL4.5*100 | PLATE | SS316L | 0 | 4.5 |  | 100 | 0 | 100 | 0.30 | 0.02 | [10 empty] | Haryono | 2023-04-03 09:50:28 | External | No | - | Outstanding
SI-SMOE-GE-0007 | Structural | OCP | Top Side | Deck 1 | 116 - Equipment Support | 2013J310008-GPE-226-6999-04-GA-0001 | 01 |  |  | 2013J310008-GPE-226-6999-04-SP-D1-S-SST9-PLT-0020 | 01 | SP-D1-S-SST9-PLT-0020-221 | [5 empty] | PL4.5*100 | PLATE | SS316L | 0 | 4.5 |  | 100 | 0 | 100 | 0.30 | 0.02 | [10 empty] | Haryono | 2023-04-03 09:50:28 | External | No | - | Outstanding
SI-SMOE-GE-0007 | Structural | OCP | Top Side | Deck 1 | 116 - Equipment Support | 2013J310008-GPE-226-6999-04-GA-0001 | 01 |  |  | 2013J310008-GPE-226-6999-04-SP-D1-S-SST9-PLT-0020 | 01 | SP-D1-S-SST9-PLT-0020-222 | [5 empty] | PL4.5*100 | PLATE | SS316L | 0 | 4.5 |  | 100 | 0 | 100 | 0.30 | 0.02 | [10 empty] | Haryono | 2023-04-03 09:50:28 | External | No | - | Outstanding
SI-SMOE-GE-0007 | Structural | OCP | Top Side | Deck 1 | 116 - Equipment Support | 2013J310008-GPE-226-6999-04-GA-0001 | 01 |  |  | 2013J310008-GPE-226-6999-04-SP-D1-S-SST9-PLT-0020 | 01 | SP-D1-S-SST9-PLT-0020-223 | [5 empty] | PL4.5*100 | PLATE | SS316L | 0 | 4.5 |  | 100 | 0 | 100 | 0.30 | 0.02 | [10 empty] | Haryono | 2023-04-03 09:50:28 | External | No | - | Outstanding
SI-SMOE-GE-0007 | Structural | OCP | Top Side | Deck 1 | 116 - Equipment Support | 2013J310008-GPE-226-6999-04-GA-0001 | 01 |  |  | 2013J310008-GPE-226-6999-04-SP-D1-S-SST9-PLT-0020 | 01 | SP-D1-S-SST9-PLT-0020-224 | [5 empty] | PL4.5*100 | PLATE | SS316L | 0 | 4.5 |  | 100 | 0 | 100 | 0.30 | 0.02 | [10 empty] | Haryono | 2023-04-03 09:50:28 | External | No | - | Outstanding
SI-SMOE-GE-0007 | Structural | OCP | Top Side | Deck 1 | 116 - Equipment Support | 2013J310008-GPE-226-6999-04-GA-0001 | 01 |  |  | 2013J310008-GPE-226-6999-04-SP-D1-S-SST9-PLT-0020 | 01 | SP-D1-S-SST9-PLT-0020-225 | [5 empty] | PL4.5*100 | PLATE | SS316L | 0 | 4.5 |  | 100 | 0 | 100 | 0.30 | 0.02 | [10 empty] | Haryono | 2023-04-03 09:50:28 | External | No | - | Outstanding
SI-SMOE-GE-0007 | Structural | OCP | Top Side | Deck 1 | 116 - Equipment Support | 2013J310008-GPE-226-6999-04-GA-0001 | 01 |  |  | 2013J310008-GPE-226-6999-04-SP-D1-S-SST9-PLT-0020 | 01 | SP-D1-S-SST9-PLT-0020-226 | [5 empty] | PL4.5*100 | PLATE | SS316L | 0 | 4.5 |  | 100 | 0 | 100 | 0.30 | 0.02 | [10 empty] | Haryono | 2023-04-03 09:50:28 | External | No | - | Outstanding
SI-SMOE-GE-0007 | Structural | OCP | Top Side | Deck 1 | 116 - Equipment Support | 2013J310008-GPE-226-6999-04-GA-0001 | 01 |  |  | 2013J310008-GPE-226-6999-04-SP-D1-S-SST9-PLT-0020 | 01 | SP-D1-S-SST9-PLT-0020-227 | [5 empty] | PL4.5*100 | PLATE | SS316L | 0 | 4.5 |  | 100 | 0 | 100 | 0.30 | 0.02 | [10 empty] | Haryono | 2023-04-03 09:50:28 | External | No | - | Outstanding
SI-SMOE-GE-0007 | Structural | OCP | Top Side | Deck 1 | 116 - Equipment Support | 2013J310008-GPE-226-6999-04-GA-0001 | 01 |  |  | 2013J310008-GPE-226-6999-04-SP-D1-S-SST9-PLT-0020 | 01 | SP-D1-S-SST9-PLT-0020-228 | [5 empty] | PL4.5*100 | PLATE | SS316L | 0 | 4.5 |  | 100 | 0 | 100 | 0.30 | 0.02 | [10 empty] | Haryono | 2023-04-03 09:50:28 | External | No | - | Outstanding
SI-SMOE-GE-0007 | Structural | OCP | Top Side | Deck 1 | 116 - Equipment Support | 2013J310008-GPE-226-6999-04-GA-0001 | 01 |  |  | 2013J310008-GPE-226-6999-04-SP-D1-S-SST9-PLT-0020 | 01 | SP-D1-S-SST9-PLT-0020-229 | [5 empty] | PL4.5*100 | PLATE | SS316L | 0 | 4.5 |  | 100 | 0 | 100 | 0.30 | 0.02 | [10 empty] | Haryono | 2023-04-03 09:50:28 | External | No | - | Outstanding
SI-SMOE-GE-0007 | Structural | OCP | Top Side | Deck 1 | 116 - Equipment Support | 2013J310008-GPE-226-6999-04-GA-0001 | 01 |  |  | 2013J310008-GPE-226-6999-04-SP-D1-S-SST9-PLT-0020 | 01 | SP-D1-S-SST9-PLT-0020-231 | [5 empty] | PL4.5*100 | PLATE | SS316L | 0 | 4.5 |  | 100 | 0 | 100 | 0.30 | 0.02 | [10 empty] | Haryono | 2023-04-03 09:50:28 | External | No | - | Outstanding
SI-SMOE-GE-0007 | Structural | OCP | Top Side | Deck 1 | 116 - Equipment Support | 2013J310008-GPE-226-6999-04-GA-0001 | 01 |  |  | 2013J310008-GPE-226-6999-04-SP-D1-S-SST9-PLT-0020 | 01 | SP-D1-S-SST9-PLT-0020-245 | [5 empty] | PL4.5*100 | PLATE | SS316L | 0 | 4.5 |  | 100 | 0 | 100 | 0.30 | 0.02 | [10 empty] | Haryono | 2023-04-03 09:50:28 | External | No | - | Outstanding
SI-SMOE-GE-0007 | Structural | OCP | Top Side | Deck 1 | 116 - Equipment Support | 2013J310008-GPE-226-6999-04-GA-0001 | 01 |  |  | 2013J310008-GPE-226-6999-04-SP-D1-S-SST9-PLT-0020 | 01 | SP-D1-S-SST9-PLT-0020-246 | [5 empty] | PL4.5*100 | PLATE | SS316L | 0 | 4.5 |  | 100 | 0 | 100 | 0.30 | 0.02 | [10 empty] | Haryono | 2023-04-03 09:50:28 | External | No | - | Outstanding
SI-SMOE-GE-0007 | Structural | OCP | Top Side | Deck 1 | 116 - Equipment Support | 2013J310008-GPE-226-6999-04-GA-0001 | 01 |  |  | 2013J310008-GPE-226-6999-04-SP-D1-S-SST9-PLT-0020 | 01 | SP-D1-S-SST9-PLT-0020-248 | [5 empty] | PL4.5*100 | PLATE | SS316L | 0 | 4.5 |  | 100 | 0 | 100 | 0.30 | 0.02 | [10 empty] | Haryono | 2023-04-03 09:50:28 | External | No | - | Outstanding
SI-SMOE-GE-0007 | Structural | OCP | Top Side | Deck 1 | 116 - Equipment Support | 2013J310008-GPE-226-6999-04-GA-0001 | 01 |  |  | 2013J310008-GPE-226-6999-04-SP-D1-S-SST9-TF-0005 | 01 | SP-D1-S-SST9-TF-0005-324 | [5 empty] | PL3*100 | PLATE |  | 0 | 3 |  | 100 | 0 | 100 | 0.00 | 0.02 | [10 empty] | Ine Murniati | 2023-03-27 11:08:20 | External | No | - | Outstanding
SI-SMOE-GE-0007 | Structural | OCP | Top Side | Deck 1 | 116 - Equipment Support | 2013J310008-GPE-226-1443-05-GA-0001 | 01 | 2013J310008-GPE-226-1443-05-AS-D1-IB0PDVR1A-0001 | 01 | 2013J310008-GPE-226-1443-05-SP-D1-S-SS43-PLT-0003 | 01 | SP-D1-S-SS43-PLT-0003-22 |  | 2013J310008-ENG-STR-GPE-NST-12-S355J2+M(4)-001 | 01 |  |  | PL12*170 | PLATE | S355J2+M | 0 | 12 |  | 230 | 0 | 170 | 3.18 | 0.00 | [10 empty] | Haryono | 2023-02-08 20:14:13 | External | No | - | Submitted
SI-SMOE-GE-0007 | Structural | OCP | Top Side | Deck 1 | 116 - Equipment Support | 2013J310008-GPE-226-1443-06-GA-0001 | 01 | 2013J310008-GPE-226-1443-06-AS-D1-IC0PDVR1A-0002 | 01 | 2013J310008-GPE-226-1443-06-SP-D1-S-SS43-PLT-0010 | 02 | SP-D1-S-SS43-PLT-0010-501 |  | 2013J310008-ENG-STR-GPE-NST-20-S355J2+M(5)-001 | 02 |  |  | PL20*49 | PLATE | S355J2+M | 0 | 20 |  | 100 | 0 | 49 | 0.53 | 0.01 | [10 empty] | Haryono | 2023-02-10 09:13:06 | External | No | - | Submitted
SI-SMOE-GE-0007 | Structural | OCP | Top Side | Deck 1 | 116 - Equipment Support | 2013J310008-GPE-226-1443-06-GA-0001 | 01 | 2013J310008-GPE-226-1443-06-AS-D1-IC0PDVR1A-0001 | 01 | 2013J310008-GPE-226-1443-06-SP-D1-S-SS43-PLT-0010 | 02 | SP-D1-S-SS43-PLT-0010-167 |  | 2013J310008-ENG-STR-GPE-NST-20-S355J2+M(5)-001 | 02 |  |  | PL20*49 | PLATE | S355J2+M | 0 | 20 |  | 100 | 0 | 49 | 0.53 | 0.01 | [10 empty] | Ine Murniati | 2023-02-09 10:10:46 | External | No | - | Submitted
SI-SMOE-GE-0007 | Structural | OCP | Top Side | Deck 1 | 116 - Equipment Support | 2013J310008-GPE-226-1443-06-GA-0001 | 01 | 2013J310008-GPE-226-1443-06-AS-D1-IC0PDVR1A-0001 | 01 | 2013J310008-GPE-226-1443-06-SP-D1-S-SS43-PLT-0010 | 02 | SP-D1-S-SS43-PLT-0010-168 |  | 2013J310008-ENG-STR-GPE-NST-20-S355J2+M(5)-001 | 02 |  |  | PL20*49 | PLATE | S355J2+M | 0 | 20 |  | 100 | 0 | 49 | 0.53 | 0.01 | [10 empty] | Ine Murniati | 2023-02-09 10:10:46 | External | No | - | Submitted
SI-SMOE-GE-0007 | Structural | OCP | Top Side | Deck 1 | 116 - Equipment Support | 2013J310008-GPE-226-1443-06-GA-0001 | 01 | 2013J310008-GPE-226-1443-06-AS-D1-IC0PDVR1A-0001 | 01 | 2013J310008-GPE-226-1443-06-SP-D1-S-SS43-PLT-0010 | 02 | SP-D1-S-SS43-PLT-0010-40 |  | 2013J310008-ENG-STR-GPE-NST-20-S355J2+M(5)-001 | 02 |  |  | PL20*49 | PLATE | S355J2+M | 0 | 20 |  | 100 | 0 | 49 | 0.53 | 0.01 | [10 empty] | Ine Murniati | 2023-02-09 10:10:46 | External | No | - | Submitted
SI-SMOE-GE-0007 | Structural | OCP | Top Side | Deck 1 | 116 - Equipment Support | 2013J310008-GPE-226-1443-06-GA-0001 | 01 | 2013J310008-GPE-226-1443-06-AS-D1-IC0PDVR1A-0001 | 01 | 2013J310008-GPE-226-1443-06-SP-D1-S-SS43-PLT-0010 | 02 | SP-D1-S-SS43-PLT-0010-101 |  | 2013J310008-ENG-STR-GPE-NST-20-S355J2+M(5)-001 | 02 |  |  | PL20*49 | PLATE | S355J2+M | 0 | 20 |  | 100 | 0 | 49 | 0.53 | 0.01 | [10 empty] | Ine Murniati | 2023-02-09 10:10:46 | External | No | - | Submitted
SI-SMOE-GE-0007 | Structural | OCP | Top Side | Deck 1 | 116 - Equipment Support | 2013J310008-GPE-226-1443-06-GA-0001 | 01 | 2013J310008-GPE-226-1443-06-AS-D1-IC0PDVR1A-0001 | 01 | 2013J310008-GPE-226-1443-06-SP-D1-S-SS43-PLT-0010 | 02 | SP-D1-S-SS43-PLT-0010-100 |  | 2013J310008-ENG-STR-GPE-NST-20-S355J2+M(5)-001 | 02 |  |  | PL20*49 | PLATE | S355J2+M | 0 | 20 |  | 100 | 0 | 49 | 0.53 | 0.01 | [10 empty] | Ine Murniati | 2023-02-09 10:10:46 | External | No | - | Submitted
SI-SMOE-GE-0007 | Structural | OCP | Top Side | Deck 1 | 116 - Equipment Support | 2013J310008-GPE-226-1443-06-GA-0001 | 01 | 2013J310008-GPE-226-1443-06-AS-D1-IC0PDVR1A-0001 | 01 | 2013J310008-GPE-226-1443-06-SP-D1-S-SS43-PLT-0010 | 02 | SP-D1-S-SS43-PLT-0010-05 |  | 2013J310008-ENG-STR-GPE-NST-20-S355J2+M(5)-001 | 02 |  |  | PL20*49 | PLATE | S355J2+M | 0 | 20 |  | 100 | 0 | 49 | 0.53 | 0.01 | [10 empty] | Ine Murniati | 2023-02-09 10:10:46 | External | No | - | Submitted
SI-SMOE-GE-0007 | Structural | OCP | Top Side | Deck 1 | 116 - Equipment Support | 2013J310008-GPE-226-1443-06-GA-0001 | 01 | 2013J310008-GPE-226-1443-06-AS-D1-IC0PDVR1A-0001 | 01 | 2013J310008-GPE-226-1443-06-SP-D1-S-SS43-PLT-0010 | 02 | SP-D1-S-SS43-PLT-0010-133 |  | 2013J310008-ENG-STR-GPE-NST-20-S355J2+M(5)-001 | 02 |  |  | PL20*49 | PLATE | S355J2+M | 0 | 20 |  | 100 | 0 | 49 | 0.53 | 0.01 | [10 empty] | Ine Murniati | 2023-02-09 10:10:46 | External | No | - | Submitted
SI-SMOE-GE-0007 | Structural | OCP | Top Side | Deck 1 | 116 - Equipment Support | 2013J310008-GPE-226-1443-05-GA-0001 | 01 | 2013J310008-GPE-226-1443-05-AS-D1-IB0PDVR1A-0001 | 01 | 2013J310008-GPE-226-1443-05-SP-D1-S-SS43-PLT-0002 | 01 | SP-D1-S-SS43-PLT-0002-07 |  | 2013J310008-ENG-STR-GPE-NST-8-S355J2+M(5)-001 | 03 |  |  | PL8*80 | PLATE | S355J2+M | 0 | 8 |  | 85 | 0 | 80 | 0.39 | 0.00 | [10 empty] | Haryono | 2023-02-08 20:03:46 | External | No | - | Submitted
SI-SMOE-GE-0007 | Structural | OCP | Top Side | Deck 1 | 116 - Equipment Support | 2013J310008-GPE-226-1443-06-GA-0001 | 01 | 2013J310008-GPE-226-1443-06-AS-D1-IC0PDVR1A-0001 | 01 | 2013J310008-GPE-226-1443-06-SP-D1-S-SS43-PLT-0010 | 02 | SP-D1-S-SS43-PLT-0010-157 |  | 2013J310008-ENG-STR-GPE-NST-20-S355J2+M(5)-001 | 02 |  |  | PL20*49 | PLATE | S355J2+M | 0 | 20 |  | 100 | 0 | 49 | 0.53 | 0.01 | [10 empty] | Ine Murniati | 2023-02-09 10:10:46 | External | No | - | Submitted
SI-SMOE-GE-0007 | Structural | OCP | Top Side | Deck 1 | 116 - Equipment Support | 2013J310008-GPE-226-1443-05-GA-0001 | 01 | 2013J310008-GPE-226-1443-05-AS-D1-IB0PDVR1A-0001 | 01 | 2013J310008-GPE-226-1443-05-SP-D1-S-SS43-PLT-0002 | 01 | SP-D1-S-SS43-PLT-0002-30 |  | 2013J310008-ENG-STR-GPE-NST-8-S355J2+M(5)-001 | 03 |  |  | PL8*80 | PLATE | S355J2+M | 0 | 8 |  | 85 | 0 | 80 | 0.39 | 0.00 | [10 empty] | Haryono | 2023-02-08 20:03:46 | External | No | - | Submitted
SI-SMOE-GE-0007 | Structural | OCP | Top Side | Deck 1 | 116 - Equipment Support | 2013J310008-GPE-226-1443-06-GA-0001 | 01 | 2013J310008-GPE-226-1443-06-AS-D1-IC0PDVR1A-0001 | 01 | 2013J310008-GPE-226-1443-06-SP-D1-S-SS43-PLT-0009 | 02 | SP-D1-S-SS43-PLT-0009-46 |  | 2013J310008-ENG-STR-GPE-NST-15-S355J2+M(5)-001 | 03 |  |  | PL15*200 | PLATE | S355J2M | 0 | 15 |  | 247 | 0 | 200 | 5.74 | 0.11 | [10 empty] | Ine Murniati | 2023-02-09 10:10:46 | External | No | - | Submitted
SI-SMOE-GE-0007 | Structural | OCP | Top Side | Deck 1 | 116 - Equipment Support | 2013J310008-GPE-226-1443-06-GA-0001 | 01 | 2013J310008-GPE-226-1443-06-AS-D1-IC0PDVR1A-0002 | 01 | 2013J310008-GPE-226-1443-06-SP-D1-S-SS43-PLT-0009 | 02 | SP-D1-S-SS43-PLT-0009-72 |  | 2013J310008-ENG-STR-GPE-NST-15-S355J2+M(5)-001 | 03 |  |  | PL15*200 | PLATE | S355J2M | 0 | 15 |  | 247 | 0 | 200 | 5.74 | 0.11 | [10 empty] | Haryono | 2023-02-09 16:05:02 | External | No | - | Submitted
SI-SMOE-GE-0007 | Structural | OCP | Top Side | Deck 1 | 116 - Equipment Support | 2013J310008-GPE-226-1443-06-GA-0001 | 01 | 2013J310008-GPE-226-1443-06-AS-D1-IC0PDVR1A-0002 | 01 | 2013J310008-GPE-226-1443-06-SP-D1-S-SS43-PLT-0006 | 02 | SP-D1-S-SS43-PLT-0006-61 |  | 2013J310008-ENG-STR-GPE-NST-15-S355J2+M(5)-001 | 02 |  |  | PL15*200 | PLATE | S355J2M | 0 | 15 |  | 200 | 0 | 200 | 4.61 | 0.09 | [10 empty] | Haryono | 2023-02-09 16:21:25 | External | No | - | Submitted
SI-SMOE-GE-0007 | Structural | OCP | Top Side | Deck 1 | 116 - Equipment Support | 2013J310008-GPE-226-1442-04-GA-0001 | 01 | 2013J310008-GPE-226-1442-04-AS-D1-IB0PDCT2A-0001 | 01 | 2013J310008-GPE-226-1442-04-SP-D1-S-SS42-PLT-0004 | 01 | SP-D1-S-SS42-PLT-0004-12 |  | 2013J310008-ENG-STR-GPE-NST-8-S355J2+M(5)-001 | 03 |  |  | PL8*200 | PLATE | S355J2+M | 0 | 8 |  | 200 | 0 | 200 | 1.83 | 0.06 | [10 empty] | M. Auzan Febriano Shaza | 2023-02-10 07:51:41 | External | No | - | Submitted
SI-SMOE-GE-0007 | Structural | OCP | Top Side | Deck 1 | 116 - Equipment Support | 2013J310008-GPE-226-1442-04-GA-0001 | 01 | 2013J310008-GPE-226-1442-04-AS-D1-IB0PDCT2A-0001 | 01 | 2013J310008-GPE-226-1442-04-SP-D1-S-SS42-PLT-0004 | 01 | SP-D1-S-SS42-PLT-0004-13 |  | 2013J310008-ENG-STR-GPE-NST-8-S355J2+M(5)-001 | 03 |  |  | PL8*200 | PLATE | S355J2+M | 0 | 8 |  | 200 | 0 | 200 | 1.83 | 0.06 | [10 empty] | M. Auzan Febriano Shaza | 2023-02-10 07:51:41 | External | No | - | Submitted
SI-SMOE-GE-0007 | Structural | OCP | Top Side | Deck 1 | 116 - Equipment Support | 2013J310008-GPE-226-6594-05-GA-0001 | 01 | 2013J310008-GPE-226-6594-05-AS-D1-IB0PDDS1A-0003 | 01 | 2013J310008-GPE-226-6594-05-SP-D1-S-SS94-PLT-0004 | 01 | SP-D1-S-SS94-PLT-0004-24 |  | 2013J310008-ENG-STR-GPE-NST-8-S355J2+M(5)-001 | 03 |  |  | PL8*200 | PLATE | S355J2+M | 0 | 8 |  | 200 | 0 | 200 | 1.83 | 0.00 | [10 empty] | Haryono | 2023-02-09 09:43:02 | External | No | - | Submitted
SI-SMOE-GE-0007 | Structural | OCP | Top Side | Deck 1 | 116 - Equipment Support | 2013J310008-GPE-226-6599-04-GA-0001 | 01 | 2013J310008-GPE-226-6599-04-AS-D1-IC0PDDS1B-0001 | 01 | 2013J310008-GPE-226-6599-04-SP-D1-S-SS99-UNP-0004 | 01 | SP-D1-S-SS99-UNP-0004-05 |  |  |  | 2013J310008-ENG-STR-CL-UNP180-S355J2(5)GE-002 | 02 | UNP180 | BEAM CHANNEL | S355J2+N | 0 | 8X11 |  | 230 | 180 | 0 | 5.09 | 1.31 | [10 empty] | Haryono | 2023-02-09 13:10:34 | External | No | - | Submitted
SI-SMOE-GE-0007 | Structural | OCP | Top Side | Deck 1 | 116 - Equipment Support | 2013J310008-GPE-226-1443-06-GA-0001 | 01 | 2013J310008-GPE-226-1443-06-AS-D1-IC0PDVR1A-0001 | 01 | 2013J310008-GPE-226-1443-06-SP-D1-S-SS43-CHS-0001 | 02 | SP-D1-S-SS43-CHS-0001-40 |  |  |  | 2013J310008-ENG-STR-CL-PP101.6X10-S355J2H(5)GE-010 | 02 | CHS101.6*10 | Hollow Section | S355J2H | 101.60 | 10.00 |  | 4005 | 0 | 0 | 88.99 | 1.00 | [10 empty] | Haryono | 2023-02-08 19:54:55 | External | No | - | Submitted
SI-SMOE-GE-0007 | Structural | OCP | Top Side | Deck 1 | 116 - Equipment Support | 2013J310008-GPE-226-1443-06-GA-0001 | 01 | 2013J310008-GPE-226-1443-06-AS-D1-IC0PDVR1A-0002 | 01 | 2013J310008-GPE-226-1443-06-SP-D1-S-SS43-PLT-0010 | 02 | SP-D1-S-SS43-PLT-0010-504 |  | 2013J310008-ENG-STR-GPE-NST-20-S355J2+M(5)-001 | 02 |  |  | PL20*49 | PLATE | S355J2+M | 0 | 20 |  | 100 | 0 | 49 | 0.53 | 0.01 | [10 empty] | Haryono | 2023-02-10 09:13:06 | External | No | - | Submitted
SI-SMOE-GE-0007 | Structural | OCP | Top Side | Deck 1 | 116 - Equipment Support | 2013J310008-GPE-226-1443-05-GA-0001 | 01 | 2013J310008-GPE-226-1443-05-AS-D1-IB0PDVR1A-0001 | 01 | 2013J310008-GPE-226-1443-05-SP-D1-S-SS43-PLT-0003 | 01 | SP-D1-S-SS43-PLT-0003-07 |  | 2013J310008-ENG-STR-GPE-NST-12-S355J2+M(4)-001 | 01 |  |  | PL12*170 | PLATE | S355J2+M | 0 | 12 |  | 230 | 0 | 170 | 3.18 | 0.00 | [10 empty] | Haryono | 2023-02-08 20:14:13 | External | No | - | Submitted
SI-SMOE-GE-0007 | Structural | OCP | Top Side | Deck 1 | 116 - Equipment Support | 2013J310008-GPE-226-1443-05-GA-0001 | 01 | 2013J310008-GPE-226-1443-05-AS-D1-IB0PDVR1A-0001 | 01 | 2013J310008-GPE-226-1443-05-SP-D1-S-SS43-PLT-0003 | 01 | SP-D1-S-SS43-PLT-0003-08 |  | 2013J310008-ENG-STR-GPE-NST-12-S355J2+M(4)-001 | 01 |  |  | PL12*170 | PLATE | S355J2+M | 0 | 12 |  | 230 | 0 | 170 | 3.18 | 0.00 | [10 empty] | Haryono | 2023-02-08 20:14:13 | External | No | - | Submitted
SI-SMOE-GE-0007 | Structural | OCP | Top Side | Deck 1 | 116 - Equipment Support | 2013J310008-GPE-226-6594-05-GA-0001 | 01 | 2013J310008-GPE-226-6594-05-AS-D1-IB0PDDS1A-0003 | 01 | 2013J310008-GPE-226-6594-05-SP-D1-S-SS94-PLT-0003 | 01 | SP-D1-S-SS94-PLT-0003-12 | [5 empty] | PL10*100 | PLATE | SS316L | 0 | 10 |  | 100 | 0 | 100 | 0.77 | 0.00 | [10 empty] | Haryono | 2023-02-09 09:43:02 | External | No | - | Submitted
SI-SMOE-GE-0007 | Structural | OCP | Top Side | Deck 1 | 116 - Equipment Support | 2013J310008-GPE-226-6599-04-GA-0001 | 01 | 2013J310008-GPE-226-6599-04-AS-D1-IC0PDDS1B-0001 | 01 | 2013J310008-GPE-226-6599-04-SP-D1-S-SS99-PLT-0002 | 01 | SP-D1-S-SS99-PLT-0002-09 |  | 2013J310008-ENG-STR-GPE-NST-8-S355J2+M(5)-001 | 03 |  |  | PL8*100 | PLATE | S355J2+M | 0 | 10 |  | 100 | 0 | 80 | 0.37 | 0.01 | [10 empty] | Haryono | 2023-02-09 13:10:34 | External | No | - | Submitted
SI-SMOE-GE-0007 | Structural | OCP | Top Side | Deck 1 | 116 - Equipment Support | 2013J310008-GPE-226-6601-04-GA-0001 | 01 | 2013J310008-GPE-226-6601-04-AS-D1-IB0PDCT3A-0001 | 01 | 2013J310008-GPE-226-6601-04-SP-D1-S-SS01-CHS-0001 | 01 | SP-D1-S-SS01-CHS-0001-02 |  |  |  | 2013J310008-ENG-STR-CL-PP273X6.3-S355J2H(5)GE-001 | 02 | CHS273*6.3 | Hollow Section | S355J2H | 273 | 6,3 |  | 2365 | 0 | 0 | 97.18 | 2.03 | [10 empty] | Haryono | 2023-02-09 13:10:34 | External | No | - | Submitted
SI-SMOE-GE-0007 | Structural | OCP | Top Side | Deck 1 | 116 - Equipment Support | 2013J310008-GPE-226-6602-05-GA-0001 | 01 | 2013J310008-GPE-226-6602-05-AS-D1-IB0PDSA2A-0002 | 01 | 2013J310008-GPE-226-6602-05-SP-D1-S-SS02-PLT-0003 | 01 | SP-D1-S-SS02-PLT-0003-04 |  | 2013J310008-ENG-STR-GPE-NST-10-S460M(3)-001 | 01 |  |  | PL10*100 | PLATE | S460M | 0 | 10 |  | 160 | 0 | 100 | 0.82 | 0.02 | [10 empty] | Haryono | 2023-02-08 16:33:22 | External | No | - | Submitted
SI-SMOE-GE-0007 | Structural | OCP | Top Side | Deck 1 | 116 - Equipment Support | 2013J310008-GPE-226-1443-05-GA-0001 | 01 | 2013J310008-GPE-226-1443-05-AS-D1-IB0PDVR1A-0001 | 01 | 2013J310008-GPE-226-1443-05-SP-D1-S-SS43-PLT-0002 | 01 | SP-D1-S-SS43-PLT-0002-40 |  | 2013J310008-ENG-STR-GPE-NST-8-S355J2+M(5)-001 | 03 |  |  | PL8*80 | PLATE | S355J2+M | 0 | 8 |  | 85 | 0 | 80 | 0.39 | 0.00 | [10 empty] | Haryono | 2023-02-08 20:03:46 | External | No | - | Submitted
SI-SMOE-GE-0007 | Structural | OCP | Top Side | Deck 1 | 116 - Equipment Support | 2013J310008-GPE-226-1443-05-GA-0001 | 01 | 2013J310008-GPE-226-1443-05-AS-D1-IB0PDVR1A-0001 | 01 | 2013J310008-GPE-226-1443-05-SP-D1-S-SS43-PLT-0002 | 01 | SP-D1-S-SS43-PLT-0002-41 |  | 2013J310008-ENG-STR-GPE-NST-8-S355J2+M(5)-001 | 03 |  |  | PL8*80 | PLATE | S355J2+M | 0 | 8 |  | 85 | 0 | 80 | 0.39 | 0.00 | [10 empty] | Haryono | 2023-02-08 20:03:46 | External | No | - | Submitted
SI-SMOE-GE-0007 | Structural | OCP | Top Side | Deck 1 | 116 - Equipment Support | 2013J310008-GPE-226-1443-05-GA-0001 | 01 | 2013J310008-GPE-226-1443-05-AS-D1-IB0PDVR1A-0001 | 01 | 2013J310008-GPE-226-1443-05-SP-D1-S-SS43-PLT-0002 | 01 | SP-D1-S-SS43-PLT-0002-42 |  | 2013J310008-ENG-STR-GPE-NST-8-S355J2+M(5)-001 | 03 |  |  | PL8*80 | PLATE | S355J2+M | 0 | 8 |  | 85 | 0 | 80 | 0.39 | 0.00 | [10 empty] | Haryono | 2023-02-08 20:03:46 | External | No | - | Submitted
SI-SMOE-GE-0007 | Structural | OCP | Top Side | Deck 1 | 116 - Equipment Support | 2013J310008-GPE-226-1443-06-GA-0001 | 01 | 2013J310008-GPE-226-1443-06-AS-D1-IC0PDVR1A-0001 | 01 | 2013J310008-GPE-226-1443-06-SP-D1-S-SS43-PLT-0010 | 02 | SP-D1-S-SS43-PLT-0010-54 |  | 2013J310008-ENG-STR-GPE-NST-20-S355J2+M(5)-001 | 02 |  |  | PL20*49 | PLATE | S355J2+M | 0 | 20 |  | 100 | 0 | 49 | 0.53 | 0.01 | [10 empty] | Ine Murniati | 2023-02-09 10:10:46 | External | No | - | Submitted
SI-SMOE-GE-0007 | Structural | OCP | Top Side | Deck 1 | 116 - Equipment Support | 2013J310008-GPE-226-1443-06-GA-0001 | 01 | 2013J310008-GPE-226-1443-06-AS-D1-IC0PDVR1A-0001 | 01 | 2013J310008-GPE-226-1443-06-SP-D1-S-SS43-PLT-0006 | 02 | SP-D1-S-SS43-PLT-0006-07 |  | 2013J310008-ENG-STR-GPE-NST-15-S355J2+M(5)-001 | 03 |  |  | PL15*200 | PLATE | S355J2M | 0 | 15 |  | 200 | 0 | 200 | 4.61 | 0.09 | [10 empty] | Ine Murniati | 2023-02-09 10:10:46 | External | No | - | Submitted
SI-SMOE-GE-0007 | Structural | OCP | Top Side | Deck 1 | 116 - Equipment Support | 2013J310008-GPE-226-1443-06-GA-0001 | 01 | 2013J310008-GPE-226-1443-06-AS-D1-IC0PDVR1A-0001 | 01 | 2013J310008-GPE-226-1443-06-SP-D1-S-SS43-PLT-0010 | 02 | SP-D1-S-SS43-PLT-0010-67 |  | 2013J310008-ENG-STR-GPE-NST-20-S355J2+M(5)-001 | 02 |  |  | PL20*49 | PLATE | S355J2+M | 0 | 20 |  | 100 | 0 | 49 | 0.53 | 0.01 | [10 empty] | Ine Murniati | 2023-02-09 10:10:46 | External | No | - | Submitted
SI-SMOE-GE-0007 | Structural | OCP | Top Side | Deck 1 | 116 - Equipment Support | 2013J310008-GPE-226-1443-06-GA-0001 | 01 | 2013J310008-GPE-226-1443-06-AS-D1-IC0PDVR1A-0001 | 01 | 2013J310008-GPE-226-1443-06-SP-D1-S-SS43-PLT-0009 | 02 | SP-D1-S-SS43-PLT-0009-29 |  | 2013J310008-ENG-STR-GPE-NST-15-S355J2+M(5)-001 | 03 |  |  | PL15*200 | PLATE | S355J2M | 0 | 15 |  | 247 | 0 | 200 | 5.74 | 0.11 | [10 empty] | Ine Murniati | 2023-02-09 10:10:46 | External | No | - | Submitted
SI-SMOE-GE-0007 | Structural | OCP | Top Side | Deck 1 | 116 - Equipment Support | 2013J310008-GPE-226-1443-05-GA-0001 | 01 | 2013J310008-GPE-226-1443-05-AS-D1-IB0PDVR1A-0001 | 01 | 2013J310008-GPE-226-1443-05-SP-D1-S-SS43-PLT-0003 | 01 | SP-D1-S-SS43-PLT-0003-53 |  | 2013J310008-ENG-STR-GPE-NST-12-S355J2+M(4)-001 | 01 |  |  | PL12*170 | PLATE | S355J2+M | 0 | 12 |  | 230 | 0 | 170 | 3.18 | 0.00 | [10 empty] | Haryono | 2023-02-08 20:14:13 | External | No | - | Submitted
SI-SMOE-GE-0007 | Structural | OCP | Top Side | Deck 1 | 116 - Equipment Support | 2013J310008-GPE-226-1443-05-GA-0001 | 01 | 2013J310008-GPE-226-1443-05-AS-D1-IB0PDVR1A-0001 | 01 | 2013J310008-GPE-226-1443-05-SP-D1-S-SS43-PLT-0003 | 01 | SP-D1-S-SS43-PLT-0003-26 |  | 2013J310008-ENG-STR-GPE-NST-12-S355J2+M(4)-001 | 01 |  |  | PL12*170 | PLATE | S355J2+M | 0 | 12 |  | 230 | 0 | 170 | 3.18 | 0.00 | [10 empty] | Haryono | 2023-02-08 20:14:13 | External | No | - | Submitted
SI-SMOE-GE-0007 | Structural | OCP | Top Side | Deck 1 | 116 - Equipment Support | 2013J310008-GPE-226-6602-04-GA-0001 | 01 | 2013J310008-GPE-226-6602-04-AS-D1-IB0PDSA2A-0001 | 01 | 2013J310008-GPE-226-6602-04-SP-D1-S-SS02-PLT-0008 | 01 | SP-D1-S-SS02-PLT-0008-07 |  | 2013J310008-ENG-STR-GPE-NST-8-S355J2+M(5)-001 | 02 |  |  | PL8*300 | PLATE | S355J2+M | 0 | 8 |  | 300 | 0 | 300 | 3.24 | 0.11 | [10 empty] | Rini Tarihoran | 2023-02-04 10:34:56 | External | No | - | Submitted
SI-SMOE-GE-0007 | Structural | OCP | Top Side | Deck 1 | 116 - Equipment Support | 2013J310008-GPE-226-6594-05-GA-0001 | 01 | 2013J310008-GPE-226-6594-05-AS-D1-IB0PDDS1A-0001 | 01 | 2013J310008-GPE-226-6594-05-SP-D1-S-SS94-PLT-0005 | 01 | SP-D1-S-SS94-PLT-0005-01 |  | 2013J310008-ENG-STR-GPE-NST-8-S355J2+M(5)-001 | 03 |  |  | PL8*10 | PLATE | S355J2+M | 0 | 8 |  | 100 | 0 | 100 | 0.55 | 0.00 | [10 empty] | Haryono | 2023-02-09 09:43:02 | External | No | - | Submitted
SI-SMOE-GE-0007 | Structural | OCP | Top Side | Deck 1 | 116 - Equipment Support | 2013J310008-GPE-226-6594-05-GA-0001 | 01 | 2013J310008-GPE-226-6594-05-AS-D1-IB0PDDS1A-0001 | 01 | 2013J310008-GPE-226-6594-05-SP-D1-S-SS94-PLT-0005 | 01 | SP-D1-S-SS94-PLT-0005-02 |  | 2013J310008-ENG-STR-GPE-NST-8-S355J2+M(5)-001 | 03 |  |  | PL8*10 | PLATE | S355J2+M | 0 | 8 |  | 100 | 0 | 100 | 0.55 | 0.00 | [10 empty] | Haryono | 2023-02-09 09:43:02 | External | No | - | Submitted
SI-SMOE-GE-0007 | Structural | OCP | Top Side | Deck 1 | 116 - Equipment Support | 2013J310008-GPE-226-1443-06-GA-0001 | 01 | 2013J310008-GPE-226-1443-06-AS-D1-IC0PDVR1A-0001 | 01 | 2013J310008-GPE-226-1443-06-SP-D1-S-SS43-CHS-0001 | 02 | SP-D1-S-SS43-CHS-0001-42 |  |  |  | 2013J310008-ENG-STR-CL-PP101.6X10-S355J2H(5)GE-011 | 02 | CHS101.6*10 | Hollow Section | S355J2H | 101.60 | 10.00 |  | 4005 | 0 | 0 | 88.99 | 1.00 | [10 empty] | Haryono | 2023-02-08 19:54:55 | External | No | - | Submitted
SI-SMOE-GE-0007 | Structural | OCP | Top Side | Deck 1 | 116 - Equipment Support | 2013J310008-GPE-226-1443-06-GA-0001 | 01 | 2013J310008-GPE-226-1443-06-AS-D1-IC0PDVR1A-0001 | 01 | 2013J310008-GPE-226-1443-06-SP-D1-S-SS43-PLT-0009 | 02 | SP-D1-S-SS43-PLT-0009-40 |  | 2013J310008-ENG-STR-GPE-NST-15-S355J2+M(5)-001 | 03 |  |  | PL15*200 | PLATE | S355J2M | 0 | 15 |  | 247 | 0 | 200 | 5.74 | 0.11 | [10 empty] | Ine Murniati | 2023-02-09 10:10:46 | External | No | - | Submitted
SI-SMOE-GE-0007 | Structural | OCP | Top Side | Deck 1 | 116 - Equipment Support | 2013J310008-GPE-226-1443-05-GA-0001 | 01 | 2013J310008-GPE-226-1443-05-AS-D1-IB0PDVR1A-0001 | 01 | 2013J310008-GPE-226-1443-05-SP-D1-S-SS43-PLT-0002 | 01 | SP-D1-S-SS43-PLT-0002-75 |  | 2013J310008-ENG-STR-GPE-NST-8-S355J2+M(5)-001 | 03 |  |  | PL8*80 | PLATE | S355J2+M | 0 | 8 |  | 85 | 0 | 80 | 0.39 | 0.00 | [10 empty] | Haryono | 2023-02-08 20:03:46 | External | No | - | Submitted
SI-SMOE-GE-0007 | Structural | OCP | Top Side | Deck 6 | 116 - Equipment Support | 2013J310008-GPE-226-6597-04-GA-0001 | 01 | 2013J310008-GPE-226-6597-04-AS-D6-IB0PDPI2A-0001 | 01 | 2013J310008-GPE-226-6597-04-SP-D6-S-SS97-PLT-0001 | 01 | SP-D6-S-SS97-PLT-0001-02 |  | 2013J310008-ENG-STR-GPE-NST-15-S355J2+M(5)-003 | 03 |  |  | PL15*400 | PLATE | S355J2M | 0 | 15 |  | 400 | 0 | 400 | 15.45 | 0.30 | [10 empty] | Rini Tarihoran | 2023-02-04 10:34:56 | External | No | - | Submitted
SI-SMOE-GE-0007 | Structural | OCP | Top Side | Deck 4 | 116 - Equipment Support | 2013J310008-GPE-226-6593-04-GA-0001 | 01 | 2013J310008-GPE-226-6593-04-AS-D4-IB0PAES1A-0001 | 01 | 2013J310008-GPE-226-6593-04-SP-D4-S-SS93-PLT-0005 | 01 | SP-D4-S-SS93-PLT-0005-36 |  | 2013J310008-ENG-STR-GPE-NST-8-S355J2+M(5)-001 | 03 |  |  | PL8*100 | PLATE | S355J2+M | 0 | 8 |  | 100 | 0 | 100 | 0.55 | 0.00 | [10 empty] | Haryono | 2023-02-14 16:09:17 | External | No | - | Submitted
SI-SMOE-GE-0007 | Structural | OCP | Top Side | Deck 4 | 116 - Equipment Support | 2013J310008-GPE-226-6593-04-GA-0001 | 01 | 2013J310008-GPE-226-6593-04-AS-D4-IB0PAES1A-0001 | 01 | 2013J310008-GPE-226-6593-04-SP-D4-S-SS93-PLT-0005 | 01 | SP-D4-S-SS93-PLT-0005-37 |  | 2013J310008-ENG-STR-GPE-NST-8-S355J2+M(5)-001 | 03 |  |  | PL8*100 | PLATE | S355J2+M | 0 | 8 |  | 100 | 0 | 100 | 0.55 | 0.00 | [10 empty] | Haryono | 2023-02-14 16:09:17 | External | No | - | Submitted
SI-SMOE-GE-0007 | Structural | OCP | Top Side | Deck 4 | 116 - Equipment Support | 2013J310008-GPE-226-6593-04-GA-0001 | 01 | 2013J310008-GPE-226-6593-04-AS-D4-IB0PAES1A-0001 | 01 | 2013J310008-GPE-226-6593-04-SP-D4-S-SS93-PLT-0005 | 01 | SP-D4-S-SS93-PLT-0005-10 |  | 2013J310008-ENG-STR-GPE-NST-8-S355J2+M(5)-001 | 03 |  |  | PL8*100 | PLATE | S355J2+M | 0 | 8 |  | 100 | 0 | 100 | 0.55 | 0.00 | [10 empty] | Haryono | 2023-02-14 16:09:17 | External | No | - | Submitted
SI-SMOE-GE-0007 | Structural | OCP | Top Side | Deck 1 | 116 - Equipment Support | 2013J310008-GPE-226-1443-06-GA-0001 | 01 | 2013J310008-GPE-226-1443-06-AS-D1-IC0PDVR1A-0001 | 01 | 2013J310008-GPE-226-1443-06-SP-D1-S-SS43-PLT-0010 | 02 | SP-D1-S-SS43-PLT-0010-209 |  | 2013J310008-ENG-STR-GPE-NST-20-S355J2+M(5)-001 | 02 |  |  | PL20*49 | PLATE | S355J2+M | 0 | 20 |  | 100 | 0 | 49 | 0.53 | 0.01 | [10 empty] | Ine Murniati | 2023-02-09 10:10:46 | External | No | - | Submitted
SI-SMOE-GE-0007 | Structural | OCP | Top Side | Deck 1 | 116 - Equipment Support | 2013J310008-GPE-226-1443-06-GA-0001 | 01 | 2013J310008-GPE-226-1443-06-AS-D1-IC0PDVR1A-0001 | 01 | 2013J310008-GPE-226-1443-06-SP-D1-S-SS43-PLT-0010 | 02 | SP-D1-S-SS43-PLT-0010-210 |  | 2013J310008-ENG-STR-GPE-NST-20-S355J2+M(5)-001 | 02 |  |  | PL20*49 | PLATE | S355J2+M | 0 | 20 |  | 100 | 0 | 49 | 0.53 | 0.01 | [10 empty] | Ine Murniati | 2023-02-09 10:10:46 | External | No | - | Submitted
SI-SMOE-GE-0007 | Structural | OCP | Top Side | Deck 1 | 116 - Equipment Support | 2013J310008-GPE-226-1444-04-GA-0001 | 01 | 2013J310008-GPE-226-1444-04-AS-D1-IB0PDVD1A-0001 | 01 | 2013J310008-GPE-226-1444-04-SP-D1-S-SS44-PLT-0005 | 01 | SP-D1-S-SS44-PLT-0005-11 |  | 2013J310008-ENG-STR-GPE-NST-8-S355J2+M(5)-001 | 02 |  |  | PL8*200 | PLATE | S355J2+M | 0 | 8 |  | 200 | 0 | 200 | 1.51 | 0.05 | [10 empty] | Rini Tarihoran | 2023-02-04 10:34:55 | External | No | - | Submitted
SI-SMOE-GE-0007 | Structural | OCP | Top Side | Deck 6 | 116 - Equipment Support | 2013J310008-GPE-226-6597-04-GA-0001 | 01 | 2013J310008-GPE-226-6597-04-AS-D6-IB0PDPI2A-0001 | 01 | 2013J310008-GPE-226-6597-04-SP-D6-S-SS97-PLT-0001 | 01 | SP-D6-S-SS97-PLT-0001-05 |  | 2013J310008-ENG-STR-GPE-NST-15-S355J2+M(5)-003 | 03 |  |  | PL15*400 | PLATE | S355J2M | 0 | 15 |  | 400 | 0 | 400 | 15.45 | 0.30 | [10 empty] | Rini Tarihoran | 2023-02-04 10:34:56 | External | No | - | Submitted
SI-SMOE-GE-0007 | Structural | OCP | Top Side | Deck 1 | 116 - Equipment Support | 2013J310008-GPE-226-6596-04-GA-0001 | 01 | 2013J310008-GPE-226-6596-04-AS-D1-IB0PDPI1B-0001 | 01 | 2013J310008-GPE-226-6596-04-SP-D1-S-SS96-PLT-0004 | 01 | SP-D1-S-SS96-PLT-0004-21 |  | 2013J310008-ENG-STR-GPE-NST-8-S355J2+M(5)-001 | 02 |  |  | PL8*80 | PLATE | S355J2+M | 0 | 8 |  | 80 | 0 | 80 | 0.35 | 0.01 | [10 empty] | Rini Tarihoran | 2023-02-04 10:34:56 | External | No | - | Submitted
SI-SMOE-GE-0007 | Structural | OCP | Top Side | Deck 1 | 116 - Equipment Support | 2013J310008-GPE-226-1443-05-GA-0001 | 01 | 2013J310008-GPE-226-1443-05-AS-D1-IB0PDVR1A-0001 | 01 |  |  | SP-D1-S-SS43-M16-0002-253 | [5 empty] | BOLT_M16 | BOLT |  | 0 | 0 |  | 90 | 0 | 0 | 0.16 | 0.01 | [10 empty] | Ine Murniati | 2023-03-27 08:20:09 | External | No | - | Outstanding
SI-SMOE-GE-0007 | Structural | OCP | Top Side | Deck 1 | 116 - Equipment Support | 2013J310008-GPE-226-1443-05-GA-0001 | 01 | 2013J310008-GPE-226-1443-05-AS-D1-IB0PDVR1A-0001 | 01 |  |  | SP-D1-S-SS43-M16-0002-254 | [5 empty] | BOLT_M16 | BOLT |  | 0 | 0 |  | 90 | 0 | 0 | 0.16 | 0.01 | [10 empty] | Ine Murniati | 2023-03-27 08:20:09 | External | No | - | Outstanding
SI-SMOE-GE-0007 | Structural | OCP | Top Side | Deck 1 | 116 - Equipment Support | 2013J310008-GPE-226-1443-05-GA-0001 | 01 | 2013J310008-GPE-226-1443-05-AS-D1-IB0PDVR1A-0001 | 01 |  |  | SP-D1-S-SS43-M16-0002-256 | [5 empty] | BOLT_M16 | BOLT |  | 0 | 0 |  | 90 | 0 | 0 | 0.16 | 0.01 | [10 empty] | Ine Murniati | 2023-03-27 08:20:09 | External | No | - | Outstanding
SI-SMOE-GE-0007 | Structural | OCP | Top Side | Deck 1 | 116 - Equipment Support | 2013J310008-GPE-226-1443-05-GA-0001 | 01 | 2013J310008-GPE-226-1443-05-AS-D1-IB0PDVR1A-0001 | 01 |  |  | SP-D1-S-SS43-M16-0002-257 | [5 empty] | BOLT_M16 | BOLT |  | 0 | 0 |  | 90 | 0 | 0 | 0.16 | 0.01 | [10 empty] | Ine Murniati | 2023-03-27 08:20:09 | External | No | - | Outstanding
SI-SMOE-GE-0007 | Structural | OCP | Top Side | Deck 1 | 116 - Equipment Support | 2013J310008-GPE-226-1443-05-GA-0001 | 01 | 2013J310008-GPE-226-1443-05-AS-D1-IB0PDVR1A-0001 | 01 |  |  | SP-D1-S-SS43-M16-0002-258 | [5 empty] | BOLT_M16 | BOLT |  | 0 | 0 |  | 90 | 0 | 0 | 0.16 | 0.01 | [10 empty] | Ine Murniati | 2023-03-27 08:20:09 | External | No | - | Outstanding
SI-SMOE-GE-0007 | Structural | OCP | Top Side | Deck 1 | 116 - Equipment Support | 2013J310008-GPE-226-1443-05-GA-0001 | 01 | 2013J310008-GPE-226-1443-05-AS-D1-IB0PDVR1A-0001 | 01 |  |  | SP-D1-S-SS43-M16-0002-259 | [5 empty] | BOLT_M16 | BOLT |  | 0 | 0 |  | 90 | 0 | 0 | 0.16 | 0.01 | [10 empty] | Ine Murniati | 2023-03-27 08:20:09 | External | No | - | Outstanding
SI-SMOE-GE-0007 | Structural | OCP | Top Side | Deck 1 | 116 - Equipment Support | 2013J310008-GPE-226-1443-05-GA-0001 | 01 | 2013J310008-GPE-226-1443-05-AS-D1-IB0PDVR1A-0001 | 01 |  |  | SP-D1-S-SS43-M16-0002-260 | [5 empty] | BOLT_M16 | BOLT |  | 0 | 0 |  | 90 | 0 | 0 | 0.16 | 0.01 | [10 empty] | Ine Murniati | 2023-03-27 08:20:09 | External | No | - | Outstanding
SI-SMOE-GE-0007 | Structural | OCP | Top Side | Deck 1 | 116 - Equipment Support | 2013J310008-GPE-226-1443-05-GA-0001 | 01 | 2013J310008-GPE-226-1443-05-AS-D1-IB0PDVR1A-0001 | 01 |  |  | SP-D1-S-SS43-M16-0002-261 | [5 empty] | BOLT_M16 | BOLT |  | 0 | 0 |  | 90 | 0 | 0 | 0.16 | 0.01 | [10 empty] | Ine Murniati | 2023-03-27 08:20:09 | External | No | - | Outstanding
SI-SMOE-GE-0007 | Structural | OCP | Top Side | Deck 1 | 116 - Equipment Support | 2013J310008-GPE-226-1443-05-GA-0001 | 01 | 2013J310008-GPE-226-1443-05-AS-D1-IB0PDVR1A-0001 | 01 |  |  | SP-D1-S-SS43-M16-0002-262 | [5 empty] | BOLT_M16 | BOLT |  | 0 | 0 |  | 90 | 0 | 0 | 0.16 | 0.01 | [10 empty] | Ine Murniati | 2023-03-27 08:20:09 | External | No | - | Outstanding
SI-SMOE-GE-0007 | Structural | OCP | Top Side | Deck 1 | 116 - Equipment Support | 2013J310008-GPE-226-1443-05-GA-0001 | 01 | 2013J310008-GPE-226-1443-05-AS-D1-IB0PDVR1A-0001 | 01 |  |  | SP-D1-S-SS43-M16-0002-265 | [5 empty] | BOLT_M16 | BOLT |  | 0 | 0 |  | 90 | 0 | 0 | 0.16 | 0.01 | [10 empty] | Ine Murniati | 2023-03-27 08:20:09 | External | No | - | Outstanding
SI-SMOE-GE-0007 | Structural | OCP | Top Side | Deck 1 | 116 - Equipment Support | 2013J310008-GPE-226-1443-05-GA-0001 | 01 | 2013J310008-GPE-226-1443-05-AS-D1-IB0PDVR1A-0001 | 01 |  |  | SP-D1-S-SS43-M16-0002-266 | [5 empty] | BOLT_M16 | BOLT |  | 0 | 0 |  | 90 | 0 | 0 | 0.16 | 0.01 | [10 empty] | Ine Murniati | 2023-03-27 08:20:09 | External | No | - | Outstanding
SI-SMOE-GE-0007 | Structural | OCP | Top Side | Deck 1 | 116 - Equipment Support | 2013J310008-GPE-226-1443-05-GA-0001 | 01 | 2013J310008-GPE-226-1443-05-AS-D1-IB0PDVR1A-0001 | 01 |  |  | SP-D1-S-SS43-M16-0002-267 | [5 empty] | BOLT_M16 | BOLT |  | 0 | 0 |  | 90 | 0 | 0 | 0.16 | 0.01 | [10 empty] | Ine Murniati | 2023-03-27 08:20:09 | External | No | - | Outstanding
SI-SMOE-GE-0007 | Structural | OCP | Top Side | Deck 1 | 116 - Equipment Support | 2013J310008-GPE-226-1443-05-GA-0001 | 01 | 2013J310008-GPE-226-1443-05-AS-D1-IB0PDVR1A-0001 | 01 |  |  | SP-D1-S-SS43-M16-0002-270 | [5 empty] | BOLT_M16 | BOLT |  | 0 | 0 |  | 90 | 0 | 0 | 0.16 | 0.01 | [10 empty] | Ine Murniati | 2023-03-27 08:20:09 | External | No | - | Outstanding
SI-SMOE-GE-0007 | Structural | OCP | Top Side | Deck 1 | 116 - Equipment Support | 2013J310008-GPE-226-1443-05-GA-0001 | 01 | 2013J310008-GPE-226-1443-05-AS-D1-IB0PDVR1A-0001 | 01 |  |  | SP-D1-S-SS43-M16-0002-271 | [5 empty] | BOLT_M16 | BOLT |  | 0 | 0 |  | 90 | 0 | 0 | 0.16 | 0.01 | [10 empty] | Ine Murniati | 2023-03-27 08:20:09 | External | No | - | Outstanding
SI-SMOE-GE-0007 | Structural | OCP | Top Side | Deck 1 | 116 - Equipment Support | 2013J310008-GPE-226-1443-06-GA-0001 | 01 | 2013J310008-GPE-226-1443-06-AS-D1-IC0PDVR1A-0002 | 01 | 2013J310008-GPE-226-1443-06-SP-D1-S-SS43-TF-0001 | 02 | SP-D1-S-SS43-TF-0001-110 | [5 empty] | PL3*200 | PLATE | - | 0 | 3 |  | 200 | 0 | 200 | 0.00 | 0.00 | [10 empty] | Haryono | 2023-02-11 11:01:51 | External | No | - | Outstanding
SI-SMOE-GE-0007 | Structural | OCP | Top Side | Deck 1 | 116 - Equipment Support | 2013J310008-GPE-226-1443-05-GA-0001 | 01 | 2013J310008-GPE-226-1443-05-AS-D1-IB0PDVR1A-0001 | 01 |  |  | SP-D1-S-SS43-M16-0002-278 | [5 empty] | BOLT_M16 | BOLT |  | 0 | 0 |  | 90 | 0 | 0 | 0.16 | 0.01 | [10 empty] | Ine Murniati | 2023-03-27 08:20:09 | External | No | - | Outstanding
SI-SMOE-GE-0007 | Structural | OCP | Top Side | Deck 1 | 116 - Equipment Support | 2013J310008-GPE-226-1443-05-GA-0001 | 01 | 2013J310008-GPE-226-1443-05-AS-D1-IB0PDVR1A-0001 | 01 |  |  | SP-D1-S-SS43-M16-0002-279 | [5 empty] | BOLT_M16 | BOLT |  | 0 | 0 |  | 90 | 0 | 0 | 0.16 | 0.01 | [10 empty] | Ine Murniati | 2023-03-27 08:20:09 | External | No | - | Outstanding
SI-SMOE-GE-0007 | Structural | OCP | Top Side | Deck 1 | 116 - Equipment Support | 2013J310008-GPE-226-1443-05-GA-0001 | 01 | 2013J310008-GPE-226-1443-05-AS-D1-IB0PDVR1A-0001 | 01 |  |  | SP-D1-S-SS43-M16-0002-280 | [5 empty] | BOLT_M16 | BOLT |  | 0 | 0 |  | 90 | 0 | 0 | 0.16 | 0.01 | [10 empty] | Ine Murniati | 2023-03-27 08:20:09 | External | No | - | Outstanding
SI-SMOE-GE-0007 | Structural | OCP | Top Side | Deck 1 | 116 - Equipment Support | 2013J310008-GPE-226-1443-05-GA-0001 | 01 | 2013J310008-GPE-226-1443-05-AS-D1-IB0PDVR1A-0001 | 01 |  |  | SP-D1-S-SS43-M16-0002-281 | [5 empty] | BOLT_M16 | BOLT |  | 0 | 0 |  | 90 | 0 | 0 | 0.16 | 0.01 | [10 empty] | Ine Murniati | 2023-03-27 08:20:09 | External | No | - | Outstanding
SI-SMOE-GE-0007 | Structural | OCP | Top Side | Deck 1 | 116 - Equipment Support | 2013J310008-GPE-226-1443-05-GA-0001 | 01 | 2013J310008-GPE-226-1443-05-AS-D1-IB0PDVR1A-0001 | 01 |  |  | SP-D1-S-SS43-M16-0002-284 | [5 empty] | BOLT_M16 | BOLT |  | 0 | 0 |  | 90 | 0 | 0 | 0.16 | 0.01 | [10 empty] | Ine Murniati | 2023-03-27 08:20:09 | External | No | - | Outstanding
SI-SMOE-GE-0007 | Structural | OCP | Top Side | Deck 1 | 116 - Equipment Support | 2013J310008-GPE-226-1443-05-GA-0001 | 01 | 2013J310008-GPE-226-1443-05-AS-D1-IB0PDVR1A-0001 | 01 |  |  | SP-D1-S-SS43-M16-0002-285 | [5 empty] | BOLT_M16 | BOLT |  | 0 | 0 |  | 90 | 0 | 0 | 0.16 | 0.01 | [10 empty] | Ine Murniati | 2023-03-27 08:20:09 | External | No | - | Outstanding
SI-SMOE-GE-0007 | Structural | OCP | Top Side | Deck 1 | 116 - Equipment Support | 2013J310008-GPE-226-1443-05-GA-0001 | 01 | 2013J310008-GPE-226-1443-05-AS-D1-IB0PDVR1A-0001 | 01 |  |  | SP-D1-S-SS43-M16-0002-286 | [5 empty] | BOLT_M16 | BOLT |  | 0 | 0 |  | 90 | 0 | 0 | 0.16 | 0.01 | [10 empty] | Ine Murniati | 2023-03-27 08:20:09 | External | No | - | Outstanding
SI-SMOE-GE-0007 | Structural | OCP | Top Side | Deck 1 | 116 - Equipment Support | 2013J310008-GPE-226-1443-05-GA-0001 | 01 | 2013J310008-GPE-226-1443-05-AS-D1-IB0PDVR1A-0001 | 01 |  |  | SP-D1-S-SS43-M16-0002-288 | [5 empty] | BOLT_M16 | BOLT |  | 0 | 0 |  | 90 | 0 | 0 | 0.16 | 0.01 | [10 empty] | Ine Murniati | 2023-03-27 08:20:09 | External | No | - | Outstanding
SI-SMOE-GE-0007 | Structural | OCP | Top Side | Deck 1 | 116 - Equipment Support | 2013J310008-GPE-226-1443-05-GA-0001 | 01 | 2013J310008-GPE-226-1443-05-AS-D1-IB0PDVR1A-0001 | 01 |  |  | SP-D1-S-SS43-M16-0002-289 | [5 empty] | BOLT_M16 | BOLT |  | 0 | 0 |  | 90 | 0 | 0 | 0.16 | 0.01 | [10 empty] | Ine Murniati | 2023-03-27 08:20:10 | External | No | - | Outstanding
SI-SMOE-GE-0007 | Structural | OCP | Top Side | Deck 1 | 116 - Equipment Support | 2013J310008-GPE-226-1443-05-GA-0001 | 01 | 2013J310008-GPE-226-1443-05-AS-D1-IB0PDVR1A-0001 | 01 |  |  | SP-D1-S-SS43-M16-0002-290 | [5 empty] | BOLT_M16 | BOLT |  | 0 | 0 |  | 90 | 0 | 0 | 0.16 | 0.01 | [10 empty] | Ine Murniati | 2023-03-27 08:20:10 | External | No | - | Outstanding
SI-SMOE-GE-0007 | Structural | OCP | Top Side | Deck 1 | 116 - Equipment Support | 2013J310008-GPE-226-1443-05-GA-0001 | 01 | 2013J310008-GPE-226-1443-05-AS-D1-IB0PDVR1A-0001 | 01 |  |  | SP-D1-S-SS43-M16-0002-292 | [5 empty] | BOLT_M16 | BOLT |  | 0 | 0 |  | 90 | 0 | 0 | 0.16 | 0.01 | [10 empty] | Ine Murniati | 2023-03-27 08:20:10 | External | No | - | Outstanding
SI-SMOE-GE-0007 | Structural | OCP | Top Side | Deck 1 | 116 - Equipment Support | 2013J310008-GPE-226-1443-05-GA-0001 | 01 | 2013J310008-GPE-226-1443-05-AS-D1-IB0PDVR1A-0001 | 01 |  |  | SP-D1-S-SS43-M16-0002-302 | [5 empty] | BOLT_M16 | BOLT |  | 0 | 0 |  | 90 | 0 | 0 | 0.16 | 0.01 | [10 empty] | Ine Murniati | 2023-03-27 08:20:10 | External | No | - | Outstanding
SI-SMOE-GE-0007 | Structural | OCP | Top Side | Deck 1 | 116 - Equipment Support | 2013J310008-GPE-226-1443-05-GA-0001 | 01 | 2013J310008-GPE-226-1443-05-AS-D1-IB0PDVR1A-0001 | 01 |  |  | SP-D1-S-SS43-LR-0001-371 | [5 empty] | LOCK WASHER_M24 | WASHER |  | 0 | 0 |  | 5 | 0 | 0 | 0.03 | 0.00 | [10 empty] | Haryono | 2023-03-02 19:03:24 | External | No | - | Outstanding
SI-SMOE-GE-0007 | Structural | OCP | Top Side | Deck 4 | 116 - Equipment Support | 2013J310008-GPE-226-1441-04-GA-0001 | 01 | 2013J310008-GPE-226-1441-04-AS-D4-IB0PDCT1A-0001 | 01 |  |  | SP-D4-S-SS41-WSH-0001-35 | [5 empty] | WASHER_M16 | WASHER | - | 0 | 0 |  | 3 | 0 | 0 | 0.01 | 0.00 | [10 empty] | Haryono | 2023-03-02 16:40:26 | External | No | - | Outstanding
SI-SMOE-GE-0007 | Structural | OCP | Top Side | Deck 4 | 116 - Equipment Support | 2013J310008-GPE-226-1441-04-GA-0001 | 01 | 2013J310008-GPE-226-1441-04-AS-D4-IB0PDCT1A-0001 | 01 |  |  | SP-D4-S-SS41-WSH-0001-36 | [5 empty] | WASHER_M16 | WASHER | - | 0 | 0 |  | 3 | 0 | 0 | 0.01 | 0.00 | [10 empty] | Haryono | 2023-03-02 16:40:26 | External | No | - | Outstanding
SI-SMOE-GE-0007 | Structural | OCP | Top Side | Deck 4 | 116 - Equipment Support | 2013J310008-GPE-226-1441-04-GA-0001 | 01 | 2013J310008-GPE-226-1441-04-AS-D4-IB0PDCT1A-0001 | 01 |  |  | SP-D4-S-SS41-WSH-0001-37 | [5 empty] | WASHER_M16 | WASHER | - | 0 | 0 |  | 3 | 0 | 0 | 0.01 | 0.00 | [10 empty] | Haryono | 2023-03-02 16:40:26 | External | No | - | Outstanding
SI-SMOE-GE-0007 | Structural | OCP | Top Side | Deck 1 | 116 - Equipment Support | 2013J310008-GPE-226-1443-06-GA-0001 | 01 | 2013J310008-GPE-226-1443-06-AS-D1-IC0PDVR1A-0001 | 01 | 2013J310008-GPE-226-1443-06-SP-D1-S-SS43-PLT-0012 | 02 | SP-D1-S-SS43-PLT-0012-20 |  | 2013J310008-ENG-STR-GPE-NST-2-SS316L-001 | 01 |  |  | PL2*200 | PLATE | SS316L | 0 | 2 |  | 200 | 0 | 200 | 0.61 | 0.00 | [10 empty] | Haryono | 2023-02-11 11:39:51 | External | No | - | Outstanding
SI-SMOE-GE-0007 | Structural | OCP | Top Side | Deck 1 | 116 - Equipment Support | 2013J310008-GPE-226-1443-06-GA-0001 | 01 | 2013J310008-GPE-226-1443-06-AS-D1-IC0PDVR1A-0001 | 01 | 2013J310008-GPE-226-1443-06-SP-D1-S-SS43-PLT-0012 | 02 | SP-D1-S-SS43-PLT-0012-24 |  | 2013J310008-ENG-STR-GPE-NST-2-SS316L-001 | 01 |  |  | PL2*200 | PLATE | SS316L | 0 | 2 |  | 200 | 0 | 200 | 0.61 | 0.00 | [10 empty] | Haryono | 2023-02-11 11:39:51 | External | No | - | Outstanding
SI-SMOE-GE-0007 | Structural | OCP | Top Side | Deck 1 | 116 - Equipment Support | 2013J310008-GPE-226-1443-06-GA-0001 | 01 | 2013J310008-GPE-226-1443-06-AS-D1-IC0PDVR1A-0002 | 01 | 2013J310008-GPE-226-1443-06-SP-D1-S-SS43-PLT-0012 | 02 | SP-D1-S-SS43-PLT-0012-61 |  | 2013J310008-ENG-STR-GPE-NST-2-SS316L-002 | 01 |  |  | PL2*200 | PLATE | SS316L | 0 | 2 |  | 200 | 0 | 200 | 0.61 | 0.00 | [10 empty] | Haryono | 2023-02-11 11:39:51 | External | No | - | Outstanding
SI-SMOE-GE-0007 | Structural | OCP | Top Side | Deck 1 | 116 - Equipment Support | 2013J310008-GPE-226-1443-06-GA-0001 | 01 | 2013J310008-GPE-226-1443-06-AS-D1-IC0PDVR1A-0002 | 01 | 2013J310008-GPE-226-1443-06-SP-D1-S-SS43-PLT-0012 | 02 | SP-D1-S-SS43-PLT-0012-62 |  | 2013J310008-ENG-STR-GPE-NST-2-SS316L-002 | 01 |  |  | PL2*200 | PLATE | SS316L | 0 | 2 |  | 200 | 0 | 200 | 0.61 | 0.00 | [10 empty] | Haryono | 2023-02-11 11:39:51 | External | No | - | Outstanding
SI-SMOE-GE-0007 | Structural | OCP | Top Side | Deck 1 | 116 - Equipment Support | 2013J310008-GPE-226-1443-06-GA-0001 | 01 | 2013J310008-GPE-226-1443-06-AS-D1-IC0PDVR1A-0002 | 01 | 2013J310008-GPE-226-1443-06-SP-D1-S-SS43-PLT-0012 | 02 | SP-D1-S-SS43-PLT-0012-58 |  | 2013J310008-ENG-STR-GPE-NST-2-SS316L-002 | 01 |  |  | PL2*200 | PLATE | SS316L | 0 | 2 |  | 200 | 0 | 200 | 0.61 | 0.00 | [10 empty] | Haryono | 2023-02-11 11:39:51 | External | No | - | Outstanding
SI-SMOE-GE-0007 | Structural | OCP | Top Side | Deck 1 | 116 - Equipment Support | 2013J310008-GPE-226-1443-06-GA-0001 | 01 | 2013J310008-GPE-226-1443-06-AS-D1-IC0PDVR1A-0002 | 01 | 2013J310008-GPE-226-1443-06-SP-D1-S-SS43-PLT-0012 | 02 | SP-D1-S-SS43-PLT-0012-57 |  | 2013J310008-ENG-STR-GPE-NST-2-SS316L-002 | 01 |  |  | PL2*200 | PLATE | SS316L | 0 | 2 |  | 200 | 0 | 200 | 0.61 | 0.00 | [10 empty] | Haryono | 2023-02-11 11:39:51 | External | No | - | Outstanding
SI-SMOE-GE-0007 | Structural | OCP | Top Side | Deck 1 | 116 - Equipment Support | 2013J310008-GPE-226-1443-06-GA-0001 | 01 | 2013J310008-GPE-226-1443-06-AS-D1-IC0PDVR1A-0002 | 01 | 2013J310008-GPE-226-1443-06-SP-D1-S-SS43-PLT-0012 | 02 | SP-D1-S-SS43-PLT-0012-64 |  | 2013J310008-ENG-STR-GPE-NST-2-SS316L-002 | 01 |  |  | PL2*200 | PLATE | SS316L | 0 | 2 |  | 200 | 0 | 200 | 0.61 | 0.00 | [10 empty] | Haryono | 2023-02-11 11:39:51 | External | No | - | Outstanding
SI-SMOE-GE-0007 | Structural | OCP | Top Side | Deck 1 | 116 - Equipment Support | 2013J310008-GPE-226-1443-06-GA-0001 | 01 | 2013J310008-GPE-226-1443-06-AS-D1-IC0PDVR1A-0002 | 01 | 2013J310008-GPE-226-1443-06-SP-D1-S-SS43-PLT-0012 | 02 | SP-D1-S-SS43-PLT-0012-70 |  | 2013J310008-ENG-STR-GPE-NST-2-SS316L-002 | 01 |  |  | PL2*200 | PLATE | SS316L | 0 | 2 |  | 200 | 0 | 200 | 0.61 | 0.00 | [10 empty] | Haryono | 2023-02-11 11:39:51 | External | No | - | Outstanding
SI-SMOE-GE-0007 | Structural | OCP | Top Side | Deck 1 | 116 - Equipment Support | 2013J310008-GPE-226-1443-06-GA-0001 | 01 | 2013J310008-GPE-226-1443-06-AS-D1-IC0PDVR1A-0002 | 01 | 2013J310008-GPE-226-1443-06-SP-D1-S-SS43-PLT-0012 | 02 | SP-D1-S-SS43-PLT-0012-65 |  | 2013J310008-ENG-STR-GPE-NST-2-SS316L-002 | 01 |  |  | PL2*200 | PLATE | SS316L | 0 | 2 |  | 200 | 0 | 200 | 0.61 | 0.00 | [10 empty] | Haryono | 2023-02-11 11:39:51 | External | No | - | Outstanding
SI-SMOE-GE-0007 | Structural | OCP | Top Side | Deck 1 | 116 - Equipment Support | 2013J310008-GPE-226-1443-05-GA-0001 | 01 | 2013J310008-GPE-226-1443-05-AS-D1-IB0PDVR1A-0001 | 01 |  |  | SP-D1-S-SS43-LR-0002-66 | [5 empty] | LOCK WASHER_M16 | WASHER |  | 0 | 0 |  | 4 | 0 | 0 | 0.01 | 0.00 | [10 empty] | Haryono | 2023-03-02 19:13:33 | External | No | - | Outstanding
SI-SMOE-GE-0007 | Structural | OCP | Top Side | Deck 1 | 116 - Equipment Support | 2013J310008-GPE-226-1443-06-GA-0001 | 01 | 2013J310008-GPE-226-1443-06-AS-D1-IC0PDVR1A-0002 | 01 | 2013J310008-GPE-226-1443-06-SP-D1-S-SS43-PLT-0012 | 02 | SP-D1-S-SS43-PLT-0012-63 |  | 2013J310008-ENG-STR-GPE-NST-2-SS316L-002 | 01 |  |  | PL2*200 | PLATE | SS316L | 0 | 2 |  | 200 | 0 | 200 | 0.61 | 0.00 | [10 empty] | Haryono | 2023-02-11 11:39:51 | External | No | - | Outstanding
SI-SMOE-GE-0007 | Structural | OCP | Top Side | Deck 1 | 116 - Equipment Support | 2013J310008-GPE-226-1443-06-GA-0001 | 01 | 2013J310008-GPE-226-1443-06-AS-D1-IC0PDVR1A-0002 | 01 | 2013J310008-GPE-226-1443-06-SP-D1-S-SS43-PLT-0012 | 02 | SP-D1-S-SS43-PLT-0012-68 |  | 2013J310008-ENG-STR-GPE-NST-2-SS316L-002 | 01 |  |  | PL2*200 | PLATE | SS316L | 0 | 2 |  | 200 | 0 | 200 | 0.61 | 0.00 | [10 empty] | Haryono | 2023-02-11 11:39:51 | External | No | - | Outstanding
SI-SMOE-GE-0007 | Structural | OCP | Top Side | Deck 1 | 116 - Equipment Support | 2013J310008-GPE-226-1443-06-GA-0001 | 01 | 2013J310008-GPE-226-1443-06-AS-D1-IC0PDVR1A-0002 | 01 | 2013J310008-GPE-226-1443-06-SP-D1-S-SS43-PLT-0012 | 02 | SP-D1-S-SS43-PLT-0012-69 |  | 2013J310008-ENG-STR-GPE-NST-2-SS316L-002 | 01 |  |  | PL2*200 | PLATE | SS316L | 0 | 2 |  | 200 | 0 | 200 | 0.61 | 0.00 | [10 empty] | Haryono | 2023-02-11 11:39:51 | External | No | - | Outstanding
SI-SMOE-GE-0007 | Structural | OCP | Top Side | Deck 1 | 116 - Equipment Support | 2013J310008-GPE-226-1443-06-GA-0001 | 01 | 2013J310008-GPE-226-1443-06-AS-D1-IC0PDVR1A-0001 | 01 | 2013J310008-GPE-226-1443-06-SP-D1-S-SS43-PLT-0012 | 02 | SP-D1-S-SS43-PLT-0012-25 |  | 2013J310008-ENG-STR-GPE-NST-2-SS316L-001 | 01 |  |  | PL2*200 | PLATE | SS316L | 0 | 2 |  | 200 | 0 | 200 | 0.61 | 0.00 | [10 empty] | Haryono | 2023-02-11 11:39:51 | External | No | - | Outstanding
SI-SMOE-GE-0007 | Structural | OCP | Top Side | Deck 1 | 116 - Equipment Support | 2013J310008-GPE-226-1443-06-GA-0001 | 01 | 2013J310008-GPE-226-1443-06-AS-D1-IC0PDVR1A-0001 | 01 | 2013J310008-GPE-226-1443-06-SP-D1-S-SS43-PLT-0012 | 02 | SP-D1-S-SS43-PLT-0012-43 |  | 2013J310008-ENG-STR-GPE-NST-2-SS316L-001 | 01 |  |  | PL2*200 | PLATE | SS316L | 0 | 2 |  | 200 | 0 | 200 | 0.61 | 0.00 | [10 empty] | Haryono | 2023-02-11 11:39:51 | External | No | - | Outstanding
SI-SMOE-GE-0007 | Structural | OCP | Top Side | Deck 1 | 116 - Equipment Support | 2013J310008-GPE-226-1443-06-GA-0001 | 01 | 2013J310008-GPE-226-1443-06-AS-D1-IC0PDVR1A-0001 | 01 | 2013J310008-GPE-226-1443-06-SP-D1-S-SS43-PLT-0012 | 02 | SP-D1-S-SS43-PLT-0012-44 |  | 2013J310008-ENG-STR-GPE-NST-2-SS316L-001 | 01 |  |  | PL2*200 | PLATE | SS316L | 0 | 2 |  | 200 | 0 | 200 | 0.61 | 0.00 | [10 empty] | Haryono | 2023-02-11 11:39:51 | External | No | - | Outstanding
SI-SMOE-GE-0007 | Structural | OCP | Top Side | Deck 1 | 116 - Equipment Support | 2013J310008-GPE-226-1443-06-GA-0001 | 01 | 2013J310008-GPE-226-1443-06-AS-D1-IC0PDVR1A-0001 | 01 | 2013J310008-GPE-226-1443-06-SP-D1-S-SS43-PLT-0012 | 02 | SP-D1-S-SS43-PLT-0012-45 |  | 2013J310008-ENG-STR-GPE-NST-2-SS316L-001 | 01 |  |  | PL2*200 | PLATE | SS316L | 0 | 2 |  | 200 | 0 | 200 | 0.61 | 0.00 | [10 empty] | Haryono | 2023-02-11 11:39:51 | External | No | - | Outstanding
SI-SMOE-GE-0007 | Structural | OCP | Top Side | Deck 1 | 116 - Equipment Support | 2013J310008-GPE-226-1443-06-GA-0001 | 01 | 2013J310008-GPE-226-1443-06-AS-D1-IC0PDVR1A-0001 | 01 | 2013J310008-GPE-226-1443-06-SP-D1-S-SS43-PLT-0012 | 02 | SP-D1-S-SS43-PLT-0012-37 |  | 2013J310008-ENG-STR-GPE-NST-2-SS316L-001 | 01 |  |  | PL2*200 | PLATE | SS316L | 0 | 2 |  | 200 | 0 | 200 | 0.61 | 0.00 | [10 empty] | Haryono | 2023-02-11 11:39:51 | External | No | - | Outstanding
SI-SMOE-GE-0007 | Structural | OCP | Top Side | Deck 1 | 116 - Equipment Support | 2013J310008-GPE-226-1443-06-GA-0001 | 01 | 2013J310008-GPE-226-1443-06-AS-D1-IC0PDVR1A-0001 | 01 | 2013J310008-GPE-226-1443-06-SP-D1-S-SS43-TF-0001 | 02 | SP-D1-S-SS43-TF-0001-46 | [5 empty] | PL3*200 | PLATE | - | 0 | 3 |  | 200 | 0 | 200 | 0.00 | 0.00 | [10 empty] | Haryono | 2023-02-11 11:01:51 | External | No | - | Outstanding
SI-SMOE-GE-0007 | Structural | OCP | Top Side | Deck 1 | 116 - Equipment Support | 2013J310008-GPE-226-1443-06-GA-0001 | 01 | 2013J310008-GPE-226-1443-06-AS-D1-IC0PDVR1A-0001 | 01 | 2013J310008-GPE-226-1443-06-SP-D1-S-SS43-TF-0001 | 02 | SP-D1-S-SS43-TF-0001-27 | [5 empty] | PL3*200 | PLATE | - | 0 | 3 |  | 200 | 0 | 200 | 0.00 | 0.00 | [10 empty] | Haryono | 2023-02-11 11:01:51 | External | No | - | Outstanding
SI-SMOE-GE-0007 | Structural | OCP | Top Side | Deck 1 | 116 - Equipment Support | 2013J310008-GPE-226-1443-06-GA-0001 | 01 | 2013J310008-GPE-226-1443-06-AS-D1-IC0PDVR1A-0001 | 01 | 2013J310008-GPE-226-1443-06-SP-D1-S-SS43-TF-0001 | 02 | SP-D1-S-SS43-TF-0001-89 | [5 empty] | PL3*200 | PLATE | - | 0 | 3 |  | 200 | 0 | 200 | 0.00 | 0.00 | [10 empty] | Haryono | 2023-02-11 11:01:51 | External | No | - | Outstanding
SI-SMOE-GE-0007 | Structural | OCP | Top Side | Deck 1 | 116 - Equipment Support | 2013J310008-GPE-226-1443-06-GA-0001 | 01 | 2013J310008-GPE-226-1443-06-AS-D1-IC0PDVR1A-0001 | 01 | 2013J310008-GPE-226-1443-06-SP-D1-S-SS43-TF-0001 | 02 | SP-D1-S-SS43-TF-0001-90 | [5 empty] | PL3*200 | PLATE | - | 0 | 3 |  | 200 | 0 | 200 | 0.00 | 0.00 | [10 empty] | Haryono | 2023-02-11 11:01:51 | External | No | - | Outstanding
SI-SMOE-GE-0007 | Structural | OCP | Top Side | Deck 1 | 116 - Equipment Support | 2013J310008-GPE-226-1443-06-GA-0001 | 01 | 2013J310008-GPE-226-1443-06-AS-D1-IC0PDVR1A-0002 | 01 | 2013J310008-GPE-226-1443-06-SP-D1-S-SS43-TF-0001 | 02 | SP-D1-S-SS43-TF-0001-126 | [5 empty] | PL3*200 | PLATE | - | 0 | 3 |  | 200 | 0 | 200 | 0.00 | 0.00 | [10 empty] | Haryono | 2023-02-11 11:01:51 | External | No | - | Outstanding
SI-SMOE-GE-0007 | Structural | OCP | Top Side | Deck 1 | 116 - Equipment Support | 2013J310008-GPE-226-1443-06-GA-0001 | 01 | 2013J310008-GPE-226-1443-06-AS-D1-IC0PDVR1A-0001 | 01 | 2013J310008-GPE-226-1443-06-SP-D1-S-SS43-PLT-0008 | 03 | SP-D1-S-SS43-PLT-0008-16 |  | 2013J310008-ENG-STR-GPE-NST-4.5-SS316L-001 | 01 |  |  | PL4.5*200 | PLATE | SS316L | 0 | 4.5 |  | 200 | 0 | 200 | 1.23 | 0.08 | [10 empty] | Haryono | 2023-02-13 07:55:29 | External | No | - | Outstanding
SI-SMOE-GE-0007 | Structural | OCP | Top Side | Deck 1 | 116 - Equipment Support | 2013J310008-GPE-226-1443-06-GA-0001 | 01 | 2013J310008-GPE-226-1443-06-AS-D1-IC0PDVR1A-0001 | 01 | 2013J310008-GPE-226-1443-06-SP-D1-S-SS43-PLT-0008 | 03 | SP-D1-S-SS43-PLT-0008-26 |  | 2013J310008-ENG-STR-GPE-NST-4.5-SS316L-001 | 01 |  |  | PL4.5*200 | PLATE | SS316L | 0 | 4.5 |  | 200 | 0 | 200 | 1.23 | 0.08 | [10 empty] | Haryono | 2023-02-13 07:55:29 | External | No | - | Outstanding
SI-SMOE-GE-0007 | Structural | OCP | Top Side | Deck 1 | 116 - Equipment Support | 2013J310008-GPE-226-1443-06-GA-0001 | 01 | 2013J310008-GPE-226-1443-06-AS-D1-IC0PDVR1A-0001 | 01 | 2013J310008-GPE-226-1443-06-SP-D1-S-SS43-PLT-0008 | 03 | SP-D1-S-SS43-PLT-0008-27 |  | 2013J310008-ENG-STR-GPE-NST-4.5-SS316L-001 | 01 |  |  | PL4.5*200 | PLATE | SS316L | 0 | 4.5 |  | 200 | 0 | 200 | 1.23 | 0.08 | [10 empty] | Haryono | 2023-02-13 07:55:29 | External | No | - | Outstanding
SI-SMOE-GE-0007 | Structural | OCP | Top Side | Deck 4 | 116 - Equipment Support | 2013J310008-GPE-226-1441-04-GA-0001 | 01 | 2013J310008-GPE-226-1441-04-AS-D4-IB0PDCT1A-0001 | 01 |  |  | SP-D4-S-SS41-WSH-0001-41 | [5 empty] | WASHER_M16 | WASHER | - | 0 | 0 |  | 3 | 0 | 0 | 0.01 | 0.00 | [10 empty] | Haryono | 2023-03-02 16:40:26 | External | No | - | Outstanding
SI-SMOE-GE-0007 | Structural | OCP | Top Side | Deck 1 | 116 - Equipment Support | 2013J310008-GPE-226-1443-05-GA-0001 | 01 | 2013J310008-GPE-226-1443-05-AS-D1-IB0PDVR1A-0001 | 01 |  |  | SP-D1-S-SS43-LR-0001-180 | [5 empty] | LOCK WASHER_M24 | WASHER |  | 0 | 0 |  | 5 | 0 | 0 | 0.03 | 0.00 | [10 empty] | Haryono | 2023-03-02 19:03:24 | External | No | - | Outstanding
SI-SMOE-GE-0007 | Structural | OCP | Top Side | Deck 1 | 116 - Equipment Support | 2013J310008-GPE-226-1443-05-GA-0001 | 01 | 2013J310008-GPE-226-1443-05-AS-D1-IB0PDVR1A-0001 | 01 |  |  | SP-D1-S-SS43-LR-0001-181 | [5 empty] | LOCK WASHER_M24 | WASHER |  | 0 | 0 |  | 5 | 0 | 0 | 0.03 | 0.00 | [10 empty] | Haryono | 2023-03-02 19:03:24 | External | No | - | Outstanding
SI-SMOE-GE-0007 | Structural | OCP | Top Side | Deck 1 | 116 - Equipment Support | 2013J310008-GPE-226-1443-05-GA-0001 | 01 | 2013J310008-GPE-226-1443-05-AS-D1-IB0PDVR1A-0001 | 01 |  |  | SP-D1-S-SS43-LR-0001-316 | [5 empty] | LOCK WASHER_M24 | WASHER |  | 0 | 0 |  | 5 | 0 | 0 | 0.03 | 0.00 | [10 empty] | Haryono | 2023-03-02 19:03:24 | External | No | - | Outstanding
SI-SMOE-GE-0007 | Structural | OCP | Top Side | Deck 1 | 116 - Equipment Support | 2013J310008-GPE-226-1443-05-GA-0001 | 01 | 2013J310008-GPE-226-1443-05-AS-D1-IB0PDVR1A-0001 | 01 |  |  | SP-D1-S-SS43-LR-0001-372 | [5 empty] | LOCK WASHER_M24 | WASHER |  | 0 | 0 |  | 5 | 0 | 0 | 0.03 | 0.00 | [10 empty] | Haryono | 2023-03-02 19:03:24 | External | No | - | Outstanding
SI-SMOE-GE-0007 | Structural | OCP | Top Side | Deck 1 | 116 - Equipment Support | 2013J310008-GPE-226-1443-05-GA-0001 | 01 | 2013J310008-GPE-226-1443-05-AS-D1-IB0PDVR1A-0001 | 01 |  |  | SP-D1-S-SS43-LR-0001-373 | [5 empty] | LOCK WASHER_M24 | WASHER |  | 0 | 0 |  | 5 | 0 | 0 | 0.03 | 0.00 | [10 empty] | Haryono | 2023-03-02 19:03:24 | External | No | - | Outstanding
SI-SMOE-GE-0007 | Structural | OCP | Top Side | Deck 1 | 116 - Equipment Support | 2013J310008-GPE-226-1443-05-GA-0001 | 01 | 2013J310008-GPE-226-1443-05-AS-D1-IB0PDVR1A-0001 | 01 |  |  | SP-D1-S-SS43-LR-0002-13 | [5 empty] | LOCK WASHER_M16 | WASHER |  | 0 | 0 |  | 4 | 0 | 0 | 0.01 | 0.00 | [10 empty] | Haryono | 2023-03-02 19:03:24 | External | No | - | Outstanding
SI-SMOE-GE-0007 | Structural | OCP | Top Side | Deck 1 | 116 - Equipment Support | 2013J310008-GPE-226-1443-05-GA-0001 | 01 | 2013J310008-GPE-226-1443-05-AS-D1-IB0PDVR1A-0001 | 01 |  |  | SP-D1-S-SS43-LR-0002-226 | [5 empty] | LOCK WASHER_M16 | WASHER |  | 0 | 0 |  | 4 | 0 | 0 | 0.01 | 0.00 | [10 empty] | Haryono | 2023-03-02 19:13:34 | External | No | - | Outstanding
SI-SMOE-GE-0007 | Structural | OCP | Top Side | Deck 1 | 116 - Equipment Support | 2013J310008-GPE-226-1443-05-GA-0001 | 01 | 2013J310008-GPE-226-1443-05-AS-D1-IB0PDVR1A-0001 | 01 |  |  | SP-D1-S-SS43-LR-0002-281 | [5 empty] | LOCK WASHER_M16 | WASHER |  | 0 | 0 |  | 4 | 0 | 0 | 0.01 | 0.00 | [10 empty] | Haryono | 2023-03-02 19:13:34 | External | No | - | Outstanding
SI-SMOE-GE-0007 | Structural | OCP | Top Side | Deck 1 | 116 - Equipment Support | 2013J310008-GPE-226-1443-05-GA-0001 | 01 | 2013J310008-GPE-226-1443-05-AS-D1-IB0PDVR1A-0001 | 01 |  |  | SP-D1-S-SS43-LR-0002-282 | [5 empty] | LOCK WASHER_M16 | WASHER |  | 0 | 0 |  | 4 | 0 | 0 | 0.01 | 0.00 | [10 empty] | Haryono | 2023-03-02 19:13:34 | External | No | - | Outstanding
SI-SMOE-GE-0007 | Structural | OCP | Top Side | Deck 1 | 116 - Equipment Support | 2013J310008-GPE-226-1443-05-GA-0001 | 01 | 2013J310008-GPE-226-1443-05-AS-D1-IB0PDVR1A-0001 | 01 |  |  | SP-D1-S-SS43-LW-0001-165 | [5 empty] | LARGE WASHER_M24 | WASHER |  | 0 | 0 |  | 5 | 0 | 0 | 0.14 | 0.01 | [10 empty] | Haryono | 2023-03-02 19:22:28 | External | No | - | Outstanding
SI-SMOE-GE-0007 | Structural | OCP | Top Side | Deck 1 | 116 - Equipment Support | 2013J310008-GPE-226-1443-05-GA-0001 | 01 | 2013J310008-GPE-226-1443-05-AS-D1-IB0PDVR1A-0001 | 01 |  |  | SP-D1-S-SS43-LW-0001-166 | [5 empty] | LARGE WASHER_M24 | WASHER |  | 0 | 0 |  | 5 | 0 | 0 | 0.14 | 0.01 | [10 empty] | Haryono | 2023-03-02 19:22:28 | External | No | - | Outstanding
SI-SMOE-GE-0007 | Structural | OCP | Top Side | Deck 1 | 116 - Equipment Support | 2013J310008-GPE-226-1443-05-GA-0001 | 01 | 2013J310008-GPE-226-1443-05-AS-D1-IB0PDVR1A-0001 | 01 |  |  | SP-D1-S-SS43-LW-0001-247 | [5 empty] | LARGE WASHER_M24 | WASHER |  | 0 | 0 |  | 5 | 0 | 0 | 0.14 | 0.01 | [10 empty] | Haryono | 2023-03-02 19:22:28 | External | No | - | Outstanding
SI-SMOE-GE-0007 | Structural | OCP | Top Side | Deck 1 | 116 - Equipment Support | 2013J310008-GPE-226-1443-05-GA-0001 | 01 | 2013J310008-GPE-226-1443-05-AS-D1-IB0PDVR1A-0001 | 01 |  |  | SP-D1-S-SS43-LW-0001-248 | [5 empty] | LARGE WASHER_M24 | WASHER |  | 0 | 0 |  | 5 | 0 | 0 | 0.14 | 0.01 | [10 empty] | Haryono | 2023-03-02 19:22:28 | External | No | - | Outstanding
SI-SMOE-GE-0007 | Structural | OCP | Top Side | Deck 1 | 116 - Equipment Support | 2013J310008-GPE-226-1443-05-GA-0001 | 01 | 2013J310008-GPE-226-1443-05-AS-D1-IB0PDVR1A-0001 | 01 |  |  | SP-D1-S-SS43-LW-0001-358 | [5 empty] | LARGE WASHER_M24 | WASHER |  | 0 | 0 |  | 5 | 0 | 0 | 0.14 | 0.01 | [10 empty] | Haryono | 2023-03-02 19:22:28 | External | No | - | Outstanding
SI-SMOE-GE-0007 | Structural | OCP | Top Side | Deck 1 | 116 - Equipment Support | 2013J310008-GPE-226-1443-05-GA-0001 | 01 | 2013J310008-GPE-226-1443-05-AS-D1-IB0PDVR1A-0001 | 01 |  |  | SP-D1-S-SS43-LW-0001-359 | [5 empty] | LARGE WASHER_M24 | WASHER |  | 0 | 0 |  | 5 | 0 | 0 | 0.14 | 0.01 | [10 empty] | Haryono | 2023-03-02 19:22:28 | External | No | - | Outstanding
SI-SMOE-GE-0007 | Structural | OCP | Top Side | Deck 1 | 116 - Equipment Support | 2013J310008-GPE-226-1443-05-GA-0001 | 01 | 2013J310008-GPE-226-1443-05-AS-D1-IB0PDVR1A-0001 | 01 |  |  | SP-D1-S-SS43-M16-0002-229 | [5 empty] | BOLT_M16 | BOLT |  | 0 | 0 |  | 90 | 0 | 0 | 0.16 | 0.01 | [10 empty] | Haryono | 2023-03-02 19:22:29 | External | No | - | Outstanding
SI-SMOE-GE-0007 | Structural | OCP | Top Side | Deck 1 | 116 - Equipment Support | 2013J310008-GPE-226-1443-06-GA-0001 | 01 | 2013J310008-GPE-226-1443-06-AS-D1-IC0PDVR1A-0001 | 01 | 2013J310008-GPE-226-1443-06-SP-D1-S-SS43-TF-0001 | 02 | SP-D1-S-SS43-TF-0001-12 | [5 empty] | PL3*200 | PLATE | - | 0 | 3 |  | 200 | 0 | 200 | 0.00 | 0.00 | [10 empty] | Haryono | 2023-02-11 11:01:51 | External | No | - | Outstanding
SI-SMOE-GE-0007 | Structural | OCP | Top Side | Deck 1 | 116 - Equipment Support | 2013J310008-GPE-226-1443-06-GA-0001 | 01 | 2013J310008-GPE-226-1443-06-AS-D1-IC0PDVR1A-0001 | 01 | 2013J310008-GPE-226-1443-06-SP-D1-S-SS43-TF-0001 | 02 | SP-D1-S-SS43-TF-0001-13 | [5 empty] | PL3*200 | PLATE | - | 0 | 3 |  | 200 | 0 | 200 | 0.00 | 0.00 | [10 empty] | Haryono | 2023-02-11 11:01:51 | External | No | - | Outstanding
SI-SMOE-GE-0007 | Structural | OCP | Top Side | Deck 1 | 116 - Equipment Support | 2013J310008-GPE-226-1443-06-GA-0001 | 01 | 2013J310008-GPE-226-1443-06-AS-D1-IC0PDVR1A-0001 | 01 | 2013J310008-GPE-226-1443-06-SP-D1-S-SS43-TF-0001 | 02 | SP-D1-S-SS43-TF-0001-23 | [5 empty] | PL3*200 | PLATE | - | 0 | 3 |  | 200 | 0 | 200 | 0.00 | 0.00 | [10 empty] | Haryono | 2023-02-11 11:01:51 | External | No | - | Outstanding
SI-SMOE-GE-0007 | Structural | OCP | Top Side | Deck 1 | 116 - Equipment Support | 2013J310008-GPE-226-1443-06-GA-0001 | 01 | 2013J310008-GPE-226-1443-06-AS-D1-IC0PDVR1A-0001 | 01 | 2013J310008-GPE-226-1443-06-SP-D1-S-SS43-TF-0001 | 02 | SP-D1-S-SS43-TF-0001-67 | [5 empty] | PL3*200 | PLATE | - | 0 | 3 |  | 200 | 0 | 200 | 0.00 | 0.00 | [10 empty] | Haryono | 2023-02-11 11:01:51 | External | No | - | Outstanding
SI-SMOE-GE-0007 | Structural | OCP | Top Side | Deck 1 | 116 - Equipment Support | 2013J310008-GPE-226-1443-06-GA-0001 | 01 | 2013J310008-GPE-226-1443-06-AS-D1-IC0PDVR1A-0001 | 01 | 2013J310008-GPE-226-1443-06-SP-D1-S-SS43-TF-0001 | 02 | SP-D1-S-SS43-TF-0001-87 | [5 empty] | PL3*200 | PLATE | - | 0 | 3 |  | 200 | 0 | 200 | 0.00 | 0.00 | [10 empty] | Haryono | 2023-02-11 11:01:51 | External | No | - | Outstanding
SI-SMOE-GE-0007 | Structural | OCP | Top Side | Deck 1 | 116 - Equipment Support | 2013J310008-GPE-226-1443-05-GA-0001 | 01 | 2013J310008-GPE-226-1443-05-AS-D1-IB0PDVR1A-0001 | 01 | 2013J310008-GPE-226-1443-05-SP-D1-S-SS43-PLT-0002 | 01 | SP-D1-S-SS43-PLT-0002-09 |  | 2013J310008-ENG-STR-GPE-NST-8-S355J2+M(5)-001 | 03 |  |  | PL8*80 | PLATE | S355J2+M | 0 | 8 |  | 85 | 0 | 80 | 0.39 | 0.00 | [10 empty] | Haryono | 2023-02-08 20:03:46 | External | No | - | Submitted
SI-SMOE-GE-0007 | Structural | OCP | Top Side | Deck 1 | 116 - Equipment Support | 2013J310008-GPE-226-1443-06-GA-0001 | 01 | 2013J310008-GPE-226-1443-06-AS-D1-IC0PDVR1A-0001 | 01 | 2013J310008-GPE-226-1443-06-SP-D1-S-SS43-PLT-0008 | 03 | SP-D1-S-SS43-PLT-0008-02 |  | 2013J310008-ENG-STR-GPE-NST-4.5-SS316L-001 | 01 |  |  | PL4.5*200 | PLATE | SS316L | 0 | 4.5 |  | 200 | 0 | 200 | 1.23 | 0.08 | [10 empty] | Haryono | 2023-02-13 07:55:29 | External | No | - | Outstanding
SI-SMOE-GE-0007 | Structural | OCP | Top Side | Deck 1 | 116 - Equipment Support | 2013J310008-GPE-226-1443-06-GA-0001 | 01 | 2013J310008-GPE-226-1443-06-AS-D1-IC0PDVR1A-0002 | 01 | 2013J310008-GPE-226-1443-06-SP-D1-S-SS43-PLT-0008 | 03 | SP-D1-S-SS43-PLT-0008-49 |  | 2013J310008-ENG-STR-GPE-NST-4.5-SS316L-001 | 01 |  |  | PL4.5*200 | PLATE | SS316L | 0 | 4.5 |  | 200 | 0 | 200 | 1.23 | 0.08 | [10 empty] | Haryono | 2023-02-13 07:55:29 | External | No | - | Outstanding
SI-SMOE-GE-0007 | Structural | OCP | Top Side | Deck 1 | 116 - Equipment Support | 2013J310008-GPE-226-1443-06-GA-0001 | 01 | 2013J310008-GPE-226-1443-06-AS-D1-IC0PDVR1A-0002 | 01 | 2013J310008-GPE-226-1443-06-SP-D1-S-SS43-PLT-0008 | 03 | SP-D1-S-SS43-PLT-0008-50 |  | 2013J310008-ENG-STR-GPE-NST-4.5-SS316L-001 | 01 |  |  | PL4.5*200 | PLATE | SS316L | 0 | 4.5 |  | 200 | 0 | 200 | 1.23 | 0.08 | [10 empty] | Haryono | 2023-02-13 07:55:29 | External | No | - | Outstanding
SI-SMOE-GE-0007 | Structural | OCP | Top Side | Deck 1 | 116 - Equipment Support | 2013J310008-GPE-226-1442-04-GA-0001 | 01 | 2013J310008-GPE-226-1442-04-AS-D1-IB0PDCT2A-0001 | 01 |  |  | SP-D1-S-SS42-LR-0001-05 | [5 empty] | LOCK WASHER_M24 | WASHER |  | 0 | 0 |  | 5 | 0 | 0 | 0.03 | 0.00 | [10 empty] | Haryono | 2023-03-02 19:03:23 | External | No | - | Outstanding
SI-SMOE-GE-0007 | Structural | OCP | Top Side | Deck 1 | 116 - Equipment Support | 2013J310008-GPE-226-1442-04-GA-0001 | 01 | 2013J310008-GPE-226-1442-04-AS-D1-IB0PDCT2A-0001 | 01 |  |  | SP-D1-S-SS42-LR-0001-08 | [5 empty] | LOCK WASHER_M24 | WASHER |  | 0 | 0 |  | 5 | 0 | 0 | 0.03 | 0.00 | [10 empty] | Haryono | 2023-03-02 19:03:23 | External | No | - | Outstanding
SI-SMOE-GE-0007 | Structural | OCP | Top Side | Deck 1 | 116 - Equipment Support | 2013J310008-GPE-226-1442-04-GA-0001 | 01 | 2013J310008-GPE-226-1442-04-AS-D1-IB0PDCT2A-0001 | 01 |  |  | SP-D1-S-SS42-LR-0002-01 | [5 empty] | LOCK WASHER_M16 | WASHER |  | 0 | 0 |  | 4 | 0 | 0 | 0.01 | 0.00 | [10 empty] | Haryono | 2023-03-02 19:03:23 | External | No | - | Outstanding
SI-SMOE-GE-0007 | Structural | OCP | Top Side | Deck 1 | 116 - Equipment Support | 2013J310008-GPE-226-1442-04-GA-0001 | 01 | 2013J310008-GPE-226-1442-04-AS-D1-IB0PDCT2A-0001 | 01 |  |  | SP-D1-S-SS42-LR-0002-02 | [5 empty] | LOCK WASHER_M16 | WASHER |  | 0 | 0 |  | 4 | 0 | 0 | 0.01 | 0.00 | [10 empty] | Haryono | 2023-03-02 19:03:23 | External | No | - | Outstanding
SI-SMOE-GE-0007 | Structural | OCP | Top Side | Deck 1 | 116 - Equipment Support | 2013J310008-GPE-226-1443-05-GA-0001 | 01 | 2013J310008-GPE-226-1443-05-AS-D1-IB0PDVR1A-0001 | 01 |  |  | SP-D1-S-SS43-LR-0001-280 | [5 empty] | LOCK WASHER_M24 | WASHER |  | 0 | 0 |  | 5 | 0 | 0 | 0.03 | 0.00 | [10 empty] | Haryono | 2023-03-02 19:03:24 | External | No | - | Outstanding
SI-SMOE-GE-0007 | Structural | OCP | Top Side | Deck 1 | 116 - Equipment Support | 2013J310008-GPE-226-1443-05-GA-0001 | 01 | 2013J310008-GPE-226-1443-05-AS-D1-IB0PDVR1A-0001 | 01 |  |  | SP-D1-S-SS43-LR-0001-281 | [5 empty] | LOCK WASHER_M24 | WASHER |  | 0 | 0 |  | 5 | 0 | 0 | 0.03 | 0.00 | [10 empty] | Haryono | 2023-03-02 19:03:24 | External | No | - | Outstanding
SI-SMOE-GE-0007 | Structural | OCP | Top Side | Deck 1 | 116 - Equipment Support | 2013J310008-GPE-226-1443-05-GA-0001 | 01 | 2013J310008-GPE-226-1443-05-AS-D1-IB0PDVR1A-0001 | 01 |  |  | SP-D1-S-SS43-LR-0001-303 | [5 empty] | LOCK WASHER_M24 | WASHER |  | 0 | 0 |  | 5 | 0 | 0 | 0.03 | 0.00 | [10 empty] | Haryono | 2023-03-02 19:03:24 | External | No | - | Outstanding
SI-SMOE-GE-0007 | Structural | OCP | Top Side | Deck 1 | 116 - Equipment Support | 2013J310008-GPE-226-1443-05-GA-0001 | 01 | 2013J310008-GPE-226-1443-05-AS-D1-IB0PDVR1A-0001 | 01 |  |  | SP-D1-S-SS43-LR-0001-325 | [5 empty] | LOCK WASHER_M24 | WASHER |  | 0 | 0 |  | 5 | 0 | 0 | 0.03 | 0.00 | [10 empty] | Haryono | 2023-03-02 19:03:24 | External | No | - | Outstanding
SI-SMOE-GE-0007 | Structural | OCP | Top Side | Deck 1 | 116 - Equipment Support | 2013J310008-GPE-226-1443-05-GA-0001 | 01 | 2013J310008-GPE-226-1443-05-AS-D1-IB0PDVR1A-0001 | 01 |  |  | SP-D1-S-SS43-LR-0001-345 | [5 empty] | LOCK WASHER_M24 | WASHER |  | 0 | 0 |  | 5 | 0 | 0 | 0.03 | 0.00 | [10 empty] | Haryono | 2023-03-02 19:03:24 | External | No | - | Outstanding
SI-SMOE-GE-0007 | Structural | OCP | Top Side | Deck 1 | 116 - Equipment Support | 2013J310008-GPE-226-1443-05-GA-0001 | 01 | 2013J310008-GPE-226-1443-05-AS-D1-IB0PDVR1A-0001 | 01 |  |  | SP-D1-S-SS43-LR-0002-11 | [5 empty] | LOCK WASHER_M16 | WASHER |  | 0 | 0 |  | 4 | 0 | 0 | 0.01 | 0.00 | [10 empty] | Haryono | 2023-03-02 19:03:24 | External | No | - | Outstanding
SI-SMOE-GE-0007 | Structural | OCP | Top Side | Deck 1 | 116 - Equipment Support | 2013J310008-GPE-226-1443-05-GA-0001 | 01 | 2013J310008-GPE-226-1443-05-AS-D1-IB0PDVR1A-0001 | 01 |  |  | SP-D1-S-SS43-LR-0002-98 | [5 empty] | LOCK WASHER_M16 | WASHER |  | 0 | 0 |  | 4 | 0 | 0 | 0.01 | 0.00 | [10 empty] | Haryono | 2023-03-02 19:13:33 | External | No | - | Outstanding
SI-SMOE-GE-0007 | Structural | OCP | Top Side | Deck 1 | 116 - Equipment Support | 2013J310008-GPE-226-1443-05-GA-0001 | 01 | 2013J310008-GPE-226-1443-05-AS-D1-IB0PDVR1A-0001 | 01 |  |  | SP-D1-S-SS43-LR-0002-99 | [5 empty] | LOCK WASHER_M16 | WASHER |  | 0 | 0 |  | 4 | 0 | 0 | 0.01 | 0.00 | [10 empty] | Haryono | 2023-03-02 19:13:33 | External | No | - | Outstanding
SI-SMOE-GE-0007 | Structural | OCP | Top Side | Deck 1 | 116 - Equipment Support | 2013J310008-GPE-226-1443-05-GA-0001 | 01 | 2013J310008-GPE-226-1443-05-AS-D1-IB0PDVR1A-0001 | 01 |  |  | SP-D1-S-SS43-LR-0002-100 | [5 empty] | LOCK WASHER_M16 | WASHER |  | 0 | 0 |  | 4 | 0 | 0 | 0.01 | 0.00 | [10 empty] | Haryono | 2023-03-02 19:13:33 | External | No | - | Outstanding
SI-SMOE-GE-0007 | Structural | OCP | Top Side | Deck 1 | 116 - Equipment Support | 2013J310008-GPE-226-1443-05-GA-0001 | 01 | 2013J310008-GPE-226-1443-05-AS-D1-IB0PDVR1A-0001 | 01 |  |  | SP-D1-S-SS43-LR-0002-200 | [5 empty] | LOCK WASHER_M16 | WASHER |  | 0 | 0 |  | 4 | 0 | 0 | 0.01 | 0.00 | [10 empty] | Haryono | 2023-03-02 19:13:34 | External | No | - | Outstanding
SI-SMOE-GE-0007 | Structural | OCP | Top Side | Deck 1 | 116 - Equipment Support | 2013J310008-GPE-226-1443-05-GA-0001 | 01 | 2013J310008-GPE-226-1443-05-AS-D1-IB0PDVR1A-0001 | 01 |  |  | SP-D1-S-SS43-LR-0002-201 | [5 empty] | LOCK WASHER_M16 | WASHER |  | 0 | 0 |  | 4 | 0 | 0 | 0.01 | 0.00 | [10 empty] | Haryono | 2023-03-02 19:13:34 | External | No | - | Outstanding
SI-SMOE-GE-0007 | Structural | OCP | Top Side | Deck 1 | 116 - Equipment Support | 2013J310008-GPE-226-1443-05-GA-0001 | 01 | 2013J310008-GPE-226-1443-05-AS-D1-IB0PDVR1A-0001 | 01 |  |  | SP-D1-S-SS43-LR-0002-287 | [5 empty] | LOCK WASHER_M16 | WASHER |  | 0 | 0 |  | 4 | 0 | 0 | 0.01 | 0.00 | [10 empty] | Haryono | 2023-03-02 19:13:34 | External | No | - | Outstanding
SI-SMOE-GE-0007 | Structural | OCP | Top Side | Deck 1 | 116 - Equipment Support | 2013J310008-GPE-226-1443-05-GA-0001 | 01 | 2013J310008-GPE-226-1443-05-AS-D1-IB0PDVR1A-0001 | 01 |  |  | SP-D1-S-SS43-LR-0002-310 | [5 empty] | LOCK WASHER_M16 | WASHER |  | 0 | 0 |  | 4 | 0 | 0 | 0.01 | 0.00 | [10 empty] | Haryono | 2023-03-02 19:13:34 | External | No | - | Outstanding
SI-SMOE-GE-0007 | Structural | OCP | Top Side | Deck 1 | 116 - Equipment Support | 2013J310008-GPE-226-1443-05-GA-0001 | 01 | 2013J310008-GPE-226-1443-05-AS-D1-IB0PDVR1A-0001 | 01 |  |  | SP-D1-S-SS43-LW-0001-05 | [5 empty] | LARGE WASHER_M24 | WASHER |  | 0 | 0 |  | 5 | 0 | 0 | 0.14 | 0.01 | [10 empty] | Haryono | 2023-03-02 19:13:34 | External | No | - | Outstanding
SI-SMOE-GE-0007 | Structural | OCP | Top Side | Deck 1 | 116 - Equipment Support | 2013J310008-GPE-226-1443-05-GA-0001 | 01 | 2013J310008-GPE-226-1443-05-AS-D1-IB0PDVR1A-0001 | 01 |  |  | SP-D1-S-SS43-LW-0001-83 | [5 empty] | LARGE WASHER_M24 | WASHER |  | 0 | 0 |  | 5 | 0 | 0 | 0.14 | 0.01 | [10 empty] | Haryono | 2023-03-02 19:13:35 | External | No | - | Outstanding
SI-SMOE-GE-0007 | Structural | OCP | Top Side | Deck 1 | 116 - Equipment Support | 2013J310008-GPE-226-1443-05-GA-0001 | 01 | 2013J310008-GPE-226-1443-05-AS-D1-IB0PDVR1A-0001 | 01 |  |  | SP-D1-S-SS43-LW-0001-84 | [5 empty] | LARGE WASHER_M24 | WASHER |  | 0 | 0 |  | 5 | 0 | 0 | 0.14 | 0.01 | [10 empty] | Haryono | 2023-03-02 19:13:35 | External | No | - | Outstanding
SI-SMOE-GE-0007 | Structural | OCP | Top Side | Deck 1 | 116 - Equipment Support | 2013J310008-GPE-226-1443-05-GA-0001 | 01 | 2013J310008-GPE-226-1443-05-AS-D1-IB0PDVR1A-0001 | 01 |  |  | SP-D1-S-SS43-LW-0001-130 | [5 empty] | LARGE WASHER_M24 | WASHER |  | 0 | 0 |  | 5 | 0 | 0 | 0.14 | 0.01 | [10 empty] | Haryono | 2023-03-02 19:13:35 | External | No | - | Outstanding
SI-SMOE-GE-0007 | Structural | OCP | Top Side | Deck 1 | 116 - Equipment Support | 2013J310008-GPE-226-1443-05-GA-0001 | 01 | 2013J310008-GPE-226-1443-05-AS-D1-IB0PDVR1A-0001 | 01 |  |  | SP-D1-S-SS43-LW-0001-201 | [5 empty] | LARGE WASHER_M24 | WASHER |  | 0 | 0 |  | 5 | 0 | 0 | 0.14 | 0.01 | [10 empty] | Haryono | 2023-03-02 19:22:28 | External | No | - | Outstanding
SI-SMOE-GE-0007 | Structural | OCP | Top Side | Deck 1 | 116 - Equipment Support | 2013J310008-GPE-226-1443-05-GA-0001 | 01 | 2013J310008-GPE-226-1443-05-AS-D1-IB0PDVR1A-0001 | 01 |  |  | SP-D1-S-SS43-LW-0001-256 | [5 empty] | LARGE WASHER_M24 | WASHER |  | 0 | 0 |  | 5 | 0 | 0 | 0.14 | 0.01 | [10 empty] | Haryono | 2023-03-02 19:22:28 | External | No | - | Outstanding
SI-SMOE-GE-0007 | Structural | OCP | Top Side | Deck 1 | 116 - Equipment Support | 2013J310008-GPE-226-1443-05-GA-0001 | 01 | 2013J310008-GPE-226-1443-05-AS-D1-IB0PDVR1A-0001 | 01 |  |  | SP-D1-S-SS43-LW-0001-270 | [5 empty] | LARGE WASHER_M24 | WASHER |  | 0 | 0 |  | 5 | 0 | 0 | 0.14 | 0.01 | [10 empty] | Haryono | 2023-03-02 19:22:28 | External | No | - | Outstanding
SI-SMOE-GE-0007 | Structural | OCP | Top Side | Deck 1 | 116 - Equipment Support | 2013J310008-GPE-226-1443-05-GA-0001 | 01 | 2013J310008-GPE-226-1443-05-AS-D1-IB0PDVR1A-0001 | 01 |  |  | SP-D1-S-SS43-LW-0001-271 | [5 empty] | LARGE WASHER_M24 | WASHER |  | 0 | 0 |  | 5 | 0 | 0 | 0.14 | 0.01 | [10 empty] | Haryono | 2023-03-02 19:22:28 | External | No | - | Outstanding
SI-SMOE-GE-0007 | Structural | OCP | Top Side | Deck 1 | 116 - Equipment Support | 2013J310008-GPE-226-1443-05-GA-0001 | 01 | 2013J310008-GPE-226-1443-05-AS-D1-IB0PDVR1A-0001 | 01 |  |  | SP-D1-S-SS43-LW-0001-311 | [5 empty] | LARGE WASHER_M24 | WASHER |  | 0 | 0 |  | 5 | 0 | 0 | 0.14 | 0.01 | [10 empty] | Haryono | 2023-03-02 19:22:28 | External | No | - | Outstanding
SI-SMOE-GE-0007 | Structural | OCP | Top Side | Deck 1 | 116 - Equipment Support | 2013J310008-GPE-226-1443-05-GA-0001 | 01 | 2013J310008-GPE-226-1443-05-AS-D1-IB0PDVR1A-0001 | 01 |  |  | SP-D1-S-SS43-LW-0001-312 | [5 empty] | LARGE WASHER_M24 | WASHER |  | 0 | 0 |  | 5 | 0 | 0 | 0.14 | 0.01 | [10 empty] | Haryono | 2023-03-02 19:22:28 | External | No | - | Outstanding
SI-SMOE-GE-0007 | Structural | OCP | Top Side | Deck 1 | 116 - Equipment Support | 2013J310008-GPE-226-1443-05-GA-0001 | 01 | 2013J310008-GPE-226-1443-05-AS-D1-IB0PDVR1A-0001 | 01 |  |  | SP-D1-S-SS43-M16-0002-82 | [5 empty] | BOLT_M16 | BOLT |  | 0 | 0 |  | 90 | 0 | 0 | 0.16 | 0.01 | [10 empty] | Haryono | 2023-03-02 19:22:29 | External | No | - | Outstanding
SI-SMOE-GE-0007 | Structural | OCP | Top Side | Deck 1 | 116 - Equipment Support | 2013J310008-GPE-226-1443-05-GA-0001 | 01 | 2013J310008-GPE-226-1443-05-AS-D1-IB0PDVR1A-0001 | 01 |  |  | SP-D1-S-SS43-M16-0002-104 | [5 empty] | BOLT_M16 | BOLT |  | 0 | 0 |  | 90 | 0 | 0 | 0.16 | 0.01 | [10 empty] | Haryono | 2023-03-02 19:22:29 | External | No | - | Outstanding
SI-SMOE-GE-0007 | Structural | OCP | Top Side | Deck 1 | 116 - Equipment Support | 2013J310008-GPE-226-1443-05-GA-0001 | 01 | 2013J310008-GPE-226-1443-05-AS-D1-IB0PDVR1A-0001 | 01 |  |  | SP-D1-S-SS43-M16-0002-105 | [5 empty] | BOLT_M16 | BOLT |  | 0 | 0 |  | 90 | 0 | 0 | 0.16 | 0.01 | [10 empty] | Haryono | 2023-03-02 19:22:29 | External | No | - | Outstanding
SI-SMOE-GE-0007 | Structural | OCP | Top Side | Deck 1 | 116 - Equipment Support | 2013J310008-GPE-226-1443-05-GA-0001 | 01 | 2013J310008-GPE-226-1443-05-AS-D1-IB0PDVR1A-0001 | 01 |  |  | SP-D1-S-SS43-M16-0002-129 | [5 empty] | BOLT_M16 | BOLT |  | 0 | 0 |  | 90 | 0 | 0 | 0.16 | 0.01 | [10 empty] | Haryono | 2023-03-02 19:22:29 | External | No | - | Outstanding
SI-SMOE-GE-0007 | Structural | OCP | Top Side | Deck 1 | 116 - Equipment Support | 2013J310008-GPE-226-1443-06-GA-0001 | 01 | 2013J310008-GPE-226-1443-06-AS-D1-IC0PDVR1A-0002 | 01 | 2013J310008-GPE-226-1443-06-SP-D1-S-SS43-PLT-0008 | 03 | SP-D1-S-SS43-PLT-0008-60 |  | 2013J310008-ENG-STR-GPE-NST-4.5-SS316L-001 | 01 |  |  | PL4.5*200 | PLATE | SS316L | 0 | 4.5 |  | 200 | 0 | 200 | 1.23 | 0.08 | [10 empty] | Haryono | 2023-02-13 07:55:29 | External | No | - | Outstanding
SI-SMOE-GE-0007 | Structural | OCP | Top Side | Deck 1 | 116 - Equipment Support | 2013J310008-GPE-226-1443-05-GA-0001 | 01 | 2013J310008-GPE-226-1443-05-AS-D1-IB0PDVR1A-0001 | 01 |  |  | SP-D1-S-SS43-NUT-0001-150 | [5 empty] | NUT_M16 | NUT |  | 0 | 0 |  | 13 | 0 | 0 | 0.03 | 0.02 | [10 empty] | Ine Murniati | 2023-03-27 08:49:02 | External | No | - | Outstanding
SI-SMOE-GE-0007 | Structural | OCP | Top Side | Deck 1 | 116 - Equipment Support | 2013J310008-GPE-226-1443-05-GA-0001 | 01 | 2013J310008-GPE-226-1443-05-AS-D1-IB0PDVR1A-0001 | 01 |  |  | SP-D1-S-SS43-NUT-0001-151 | [5 empty] | NUT_M16 | NUT |  | 0 | 0 |  | 13 | 0 | 0 | 0.03 | 0.02 | [10 empty] | Ine Murniati | 2023-03-27 08:49:02 | External | No | - | Outstanding
SI-SMOE-GE-0007 | Structural | OCP | Top Side | Deck 1 | 116 - Equipment Support | 2013J310008-GPE-226-1443-05-GA-0001 | 01 | 2013J310008-GPE-226-1443-05-AS-D1-IB0PDVR1A-0001 | 01 |  |  | SP-D1-S-SS43-NUT-0001-152 | [5 empty] | NUT_M16 | NUT |  | 0 | 0 |  | 13 | 0 | 0 | 0.03 | 0.02 | [10 empty] | Ine Murniati | 2023-03-27 08:49:02 | External | No | - | Outstanding
SI-SMOE-GE-0007 | Structural | OCP | Top Side | Deck 1 | 116 - Equipment Support | 2013J310008-GPE-226-1443-05-GA-0001 | 01 | 2013J310008-GPE-226-1443-05-AS-D1-IB0PDVR1A-0001 | 01 |  |  | SP-D1-S-SS43-NUT-0001-153 | [5 empty] | NUT_M16 | NUT |  | 0 | 0 |  | 13 | 0 | 0 | 0.03 | 0.02 | [10 empty] | Ine Murniati | 2023-03-27 08:49:02 | External | No | - | Outstanding
SI-SMOE-GE-0007 | Structural | OCP | Top Side | Deck 1 | 116 - Equipment Support | 2013J310008-GPE-226-1443-05-GA-0001 | 01 | 2013J310008-GPE-226-1443-05-AS-D1-IB0PDVR1A-0001 | 01 |  |  | SP-D1-S-SS43-NUT-0001-154 | [5 empty] | NUT_M16 | NUT |  | 0 | 0 |  | 13 | 0 | 0 | 0.03 | 0.02 | [10 empty] | Ine Murniati | 2023-03-27 08:49:02 | External | No | - | Outstanding
SI-SMOE-GE-0007 | Structural | OCP | Top Side | Deck 1 | 116 - Equipment Support | 2013J310008-GPE-226-1443-05-GA-0001 | 01 | 2013J310008-GPE-226-1443-05-AS-D1-IB0PDVR1A-0001 | 01 |  |  | SP-D1-S-SS43-NUT-0001-155 | [5 empty] | NUT_M16 | NUT |  | 0 | 0 |  | 13 | 0 | 0 | 0.03 | 0.02 | [10 empty] | Ine Murniati | 2023-03-27 08:49:02 | External | No | - | Outstanding
SI-SMOE-GE-0007 | Structural | OCP | Top Side | Deck 1 | 116 - Equipment Support | 2013J310008-GPE-226-1443-05-GA-0001 | 01 | 2013J310008-GPE-226-1443-05-AS-D1-IB0PDVR1A-0001 | 01 |  |  | SP-D1-S-SS43-NUT-0001-156 | [5 empty] | NUT_M16 | NUT |  | 0 | 0 |  | 13 | 0 | 0 | 0.03 | 0.02 | [10 empty] | Ine Murniati | 2023-03-27 08:49:02 | External | No | - | Outstanding
SI-SMOE-GE-0007 | Structural | OCP | Top Side | Deck 1 | 116 - Equipment Support | 2013J310008-GPE-226-1443-05-GA-0001 | 01 | 2013J310008-GPE-226-1443-05-AS-D1-IB0PDVR1A-0001 | 01 |  |  | SP-D1-S-SS43-NUT-0001-157 | [5 empty] | NUT_M16 | NUT |  | 0 | 0 |  | 13 | 0 | 0 | 0.03 | 0.02 | [10 empty] | Ine Murniati | 2023-03-27 08:49:02 | External | No | - | Outstanding
SI-SMOE-GE-0007 | Structural | OCP | Top Side | Deck 1 | 116 - Equipment Support | 2013J310008-GPE-226-1443-05-GA-0001 | 01 | 2013J310008-GPE-226-1443-05-AS-D1-IB0PDVR1A-0001 | 01 |  |  | SP-D1-S-SS43-NUT-0001-159 | [5 empty] | NUT_M16 | NUT |  | 0 | 0 |  | 13 | 0 | 0 | 0.03 | 0.02 | [10 empty] | Ine Murniati | 2023-03-27 08:49:02 | External | No | - | Outstanding
SI-SMOE-GE-0007 | Structural | OCP | Top Side | Deck 1 | 116 - Equipment Support | 2013J310008-GPE-226-1443-05-GA-0001 | 01 | 2013J310008-GPE-226-1443-05-AS-D1-IB0PDVR1A-0001 | 01 |  |  | SP-D1-S-SS43-NUT-0001-160 | [5 empty] | NUT_M16 | NUT |  | 0 | 0 |  | 13 | 0 | 0 | 0.03 | 0.02 | [10 empty] | Ine Murniati | 2023-03-27 08:49:02 | External | No | - | Outstanding
SI-SMOE-GE-0007 | Structural | OCP | Top Side | Deck 1 | 116 - Equipment Support | 2013J310008-GPE-226-1443-05-GA-0001 | 01 | 2013J310008-GPE-226-1443-05-AS-D1-IB0PDVR1A-0001 | 01 |  |  | SP-D1-S-SS43-NUT-0001-169 | [5 empty] | NUT_M16 | NUT |  | 0 | 0 |  | 13 | 0 | 0 | 0.03 | 0.02 | [10 empty] | Ine Murniati | 2023-03-27 08:49:02 | External | No | - | Outstanding
SI-SMOE-GE-0007 | Structural | OCP | Top Side | Deck 1 | 116 - Equipment Support | 2013J310008-GPE-226-1443-05-GA-0001 | 01 | 2013J310008-GPE-226-1443-05-AS-D1-IB0PDVR1A-0001 | 01 |  |  | SP-D1-S-SS43-NUT-0001-172 | [5 empty] | NUT_M16 | NUT |  | 0 | 0 |  | 13 | 0 | 0 | 0.03 | 0.02 | [10 empty] | Ine Murniati | 2023-03-27 08:49:02 | External | No | - | Outstanding
SI-SMOE-GE-0007 | Structural | OCP | Top Side | Deck 1 | 116 - Equipment Support | 2013J310008-GPE-226-1443-05-GA-0001 | 01 | 2013J310008-GPE-226-1443-05-AS-D1-IB0PDVR1A-0001 | 01 |  |  | SP-D1-S-SS43-NUT-0001-173 | [5 empty] | NUT_M16 | NUT |  | 0 | 0 |  | 13 | 0 | 0 | 0.03 | 0.02 | [10 empty] | Ine Murniati | 2023-03-27 08:49:02 | External | No | - | Outstanding
SI-SMOE-GE-0007 | Structural | OCP | Top Side | Deck 1 | 116 - Equipment Support | 2013J310008-GPE-226-1443-05-GA-0001 | 01 | 2013J310008-GPE-226-1443-05-AS-D1-IB0PDVR1A-0001 | 01 |  |  | SP-D1-S-SS43-NUT-0001-174 | [5 empty] | NUT_M16 | NUT |  | 0 | 0 |  | 13 | 0 | 0 | 0.03 | 0.02 | [10 empty] | Ine Murniati | 2023-03-27 08:49:02 | External | No | - | Outstanding
SI-SMOE-GE-0007 | Structural | OCP | Top Side | Deck 1 | 116 - Equipment Support | 2013J310008-GPE-226-1443-05-GA-0001 | 01 | 2013J310008-GPE-226-1443-05-AS-D1-IB0PDVR1A-0001 | 01 |  |  | SP-D1-S-SS43-NUT-0001-176 | [5 empty] | NUT_M16 | NUT |  | 0 | 0 |  | 13 | 0 | 0 | 0.03 | 0.02 | [10 empty] | Ine Murniati | 2023-03-27 08:49:02 | External | No | - | Outstanding
SI-SMOE-GE-0007 | Structural | OCP | Top Side | Deck 1 | 116 - Equipment Support | 2013J310008-GPE-226-1443-05-GA-0001 | 01 | 2013J310008-GPE-226-1443-05-AS-D1-IB0PDVR1A-0001 | 01 |  |  | SP-D1-S-SS43-NUT-0001-177 | [5 empty] | NUT_M16 | NUT |  | 0 | 0 |  | 13 | 0 | 0 | 0.03 | 0.02 | [10 empty] | Ine Murniati | 2023-03-27 08:49:02 | External | No | - | Outstanding
SI-SMOE-GE-0007 | Structural | OCP | Top Side | Deck 1 | 116 - Equipment Support | 2013J310008-GPE-226-1443-05-GA-0001 | 01 | 2013J310008-GPE-226-1443-05-AS-D1-IB0PDVR1A-0001 | 01 |  |  | SP-D1-S-SS43-NUT-0001-178 | [5 empty] | NUT_M16 | NUT |  | 0 | 0 |  | 13 | 0 | 0 | 0.03 | 0.02 | [10 empty] | Ine Murniati | 2023-03-27 08:49:02 | External | No | - | Outstanding
SI-SMOE-GE-0007 | Structural | OCP | Top Side | Deck 1 | 116 - Equipment Support | 2013J310008-GPE-226-1443-05-GA-0001 | 01 | 2013J310008-GPE-226-1443-05-AS-D1-IB0PDVR1A-0001 | 01 |  |  | SP-D1-S-SS43-NUT-0001-179 | [5 empty] | NUT_M16 | NUT |  | 0 | 0 |  | 13 | 0 | 0 | 0.03 | 0.02 | [10 empty] | Ine Murniati | 2023-03-27 08:49:02 | External | No | - | Outstanding
SI-SMOE-GE-0007 | Structural | OCP | Top Side | Deck 1 | 116 - Equipment Support | 2013J310008-GPE-226-1443-05-GA-0001 | 01 | 2013J310008-GPE-226-1443-05-AS-D1-IB0PDVR1A-0001 | 01 |  |  | SP-D1-S-SS43-NUT-0001-183 | [5 empty] | NUT_M16 | NUT |  | 0 | 0 |  | 13 | 0 | 0 | 0.03 | 0.02 | [10 empty] | Ine Murniati | 2023-03-27 08:49:02 | External | No | - | Outstanding
SI-SMOE-GE-0007 | Structural | OCP | Top Side | Deck 1 | 116 - Equipment Support | 2013J310008-GPE-226-1443-05-GA-0001 | 01 | 2013J310008-GPE-226-1443-05-AS-D1-IB0PDVR1A-0001 | 01 |  |  | SP-D1-S-SS43-NUT-0001-184 | [5 empty] | NUT_M16 | NUT |  | 0 | 0 |  | 13 | 0 | 0 | 0.03 | 0.02 | [10 empty] | Ine Murniati | 2023-03-27 08:49:02 | External | No | - | Outstanding
SI-SMOE-GE-0007 | Structural | OCP | Top Side | Deck 1 | 116 - Equipment Support | 2013J310008-GPE-226-1443-05-GA-0001 | 01 | 2013J310008-GPE-226-1443-05-AS-D1-IB0PDVR1A-0001 | 01 |  |  | SP-D1-S-SS43-NUT-0001-187 | [5 empty] | NUT_M16 | NUT |  | 0 | 0 |  | 13 | 0 | 0 | 0.03 | 0.02 | [10 empty] | Ine Murniati | 2023-03-27 08:49:02 | External | No | - | Outstanding
SI-SMOE-GE-0007 | Structural | OCP | Top Side | Deck 1 | 116 - Equipment Support | 2013J310008-GPE-226-1443-05-GA-0001 | 01 | 2013J310008-GPE-226-1443-05-AS-D1-IB0PDVR1A-0001 | 01 |  |  | SP-D1-S-SS43-NUT-0001-188 | [5 empty] | NUT_M16 | NUT |  | 0 | 0 |  | 13 | 0 | 0 | 0.03 | 0.02 | [10 empty] | Ine Murniati | 2023-03-27 08:49:02 | External | No | - | Outstanding
SI-SMOE-GE-0007 | Structural | OCP | Top Side | Deck 1 | 116 - Equipment Support | 2013J310008-GPE-226-1443-05-GA-0001 | 01 | 2013J310008-GPE-226-1443-05-AS-D1-IB0PDVR1A-0001 | 01 |  |  | SP-D1-S-SS43-NUT-0001-196 | [5 empty] | NUT_M16 | NUT |  | 0 | 0 |  | 13 | 0 | 0 | 0.03 | 0.02 | [10 empty] | Ine Murniati | 2023-03-27 08:49:02 | External | No | - | Outstanding
SI-SMOE-GE-0007 | Structural | OCP | Top Side | Deck 1 | 116 - Equipment Support | 2013J310008-GPE-226-1443-05-GA-0001 | 01 | 2013J310008-GPE-226-1443-05-AS-D1-IB0PDVR1A-0001 | 01 |  |  | SP-D1-S-SS43-NUT-0001-197 | [5 empty] | NUT_M16 | NUT |  | 0 | 0 |  | 13 | 0 | 0 | 0.03 | 0.02 | [10 empty] | Ine Murniati | 2023-03-27 08:49:02 | External | No | - | Outstanding
SI-SMOE-GE-0007 | Structural | OCP | Top Side | Deck 1 | 116 - Equipment Support | 2013J310008-GPE-226-1443-05-GA-0001 | 01 | 2013J310008-GPE-226-1443-05-AS-D1-IB0PDVR1A-0001 | 01 |  |  | SP-D1-S-SS43-NUT-0001-198 | [5 empty] | NUT_M16 | NUT |  | 0 | 0 |  | 13 | 0 | 0 | 0.03 | 0.02 | [10 empty] | Ine Murniati | 2023-03-27 08:49:02 | External | No | - | Outstanding
SI-SMOE-GE-0007 | Structural | OCP | Top Side | Deck 1 | 116 - Equipment Support | 2013J310008-GPE-226-1443-05-GA-0001 | 01 | 2013J310008-GPE-226-1443-05-AS-D1-IB0PDVR1A-0001 | 01 |  |  | SP-D1-S-SS43-NUT-0001-199 | [5 empty] | NUT_M16 | NUT |  | 0 | 0 |  | 13 | 0 | 0 | 0.03 | 0.02 | [10 empty] | Ine Murniati | 2023-03-27 08:49:02 | External | No | - | Outstanding
SI-SMOE-GE-0007 | Structural | OCP | Top Side | Deck 1 | 116 - Equipment Support | 2013J310008-GPE-226-1443-05-GA-0001 | 01 | 2013J310008-GPE-226-1443-05-AS-D1-IB0PDVR1A-0001 | 01 |  |  | SP-D1-S-SS43-NUT-0001-200 | [5 empty] | NUT_M16 | NUT |  | 0 | 0 |  | 13 | 0 | 0 | 0.03 | 0.02 | [10 empty] | Ine Murniati | 2023-03-27 08:49:02 | External | No | - | Outstanding
SI-SMOE-GE-0007 | Structural | OCP | Top Side | Deck 1 | 116 - Equipment Support | 2013J310008-GPE-226-1443-05-GA-0001 | 01 | 2013J310008-GPE-226-1443-05-AS-D1-IB0PDVR1A-0001 | 01 |  |  | SP-D1-S-SS43-NUT-0001-201 | [5 empty] | NUT_M16 | NUT |  | 0 | 0 |  | 13 | 0 | 0 | 0.03 | 0.02 | [10 empty] | Ine Murniati | 2023-03-27 08:49:02 | External | No | - | Outstanding
SI-SMOE-GE-0007 | Structural | OCP | Top Side | Deck 1 | 116 - Equipment Support | 2013J310008-GPE-226-1443-05-GA-0001 | 01 | 2013J310008-GPE-226-1443-05-AS-D1-IB0PDVR1A-0001 | 01 |  |  | SP-D1-S-SS43-NUT-0001-202 | [5 empty] | NUT_M16 | NUT |  | 0 | 0 |  | 13 | 0 | 0 | 0.03 | 0.02 | [10 empty] | Ine Murniati | 2023-03-27 08:49:02 | External | No | - | Outstanding
SI-SMOE-GE-0007 | Structural | OCP | Top Side | Deck 1 | 116 - Equipment Support | 2013J310008-GPE-226-1443-05-GA-0001 | 01 | 2013J310008-GPE-226-1443-05-AS-D1-IB0PDVR1A-0001 | 01 |  |  | SP-D1-S-SS43-NUT-0001-206 | [5 empty] | NUT_M16 | NUT |  | 0 | 0 |  | 13 | 0 | 0 | 0.03 | 0.02 | [10 empty] | Ine Murniati | 2023-03-27 08:49:02 | External | No | - | Outstanding
SI-SMOE-GE-0007 | Structural | OCP | Top Side | Deck 1 | 116 - Equipment Support | 2013J310008-GPE-226-1443-05-GA-0001 | 01 | 2013J310008-GPE-226-1443-05-AS-D1-IB0PDVR1A-0001 | 01 |  |  | SP-D1-S-SS43-NUT-0001-207 | [5 empty] | NUT_M16 | NUT |  | 0 | 0 |  | 13 | 0 | 0 | 0.03 | 0.02 | [10 empty] | Ine Murniati | 2023-03-27 08:49:03 | External | No | - | Outstanding
SI-SMOE-GE-0007 | Structural | OCP | Top Side | Deck 1 | 116 - Equipment Support | 2013J310008-GPE-226-1443-05-GA-0001 | 01 | 2013J310008-GPE-226-1443-05-AS-D1-IB0PDVR1A-0001 | 01 |  |  | SP-D1-S-SS43-NUT-0001-208 | [5 empty] | NUT_M16 | NUT |  | 0 | 0 |  | 13 | 0 | 0 | 0.03 | 0.02 | [10 empty] | Ine Murniati | 2023-03-27 08:49:03 | External | No | - | Outstanding
SI-SMOE-GE-0007 | Structural | OCP | Top Side | Deck 1 | 116 - Equipment Support | 2013J310008-GPE-226-1443-05-GA-0001 | 01 | 2013J310008-GPE-226-1443-05-AS-D1-IB0PDVR1A-0001 | 01 |  |  | SP-D1-S-SS43-NUT-0001-214 | [5 empty] | NUT_M16 | NUT |  | 0 | 0 |  | 13 | 0 | 0 | 0.03 | 0.02 | [10 empty] | Ine Murniati | 2023-03-27 08:49:03 | External | No | - | Outstanding
SI-SMOE-GE-0007 | Structural | OCP | Top Side | Deck 1 | 116 - Equipment Support | 2013J310008-GPE-226-1443-05-GA-0001 | 01 | 2013J310008-GPE-226-1443-05-AS-D1-IB0PDVR1A-0001 | 01 |  |  | SP-D1-S-SS43-NUT-0001-215 | [5 empty] | NUT_M16 | NUT |  | 0 | 0 |  | 13 | 0 | 0 | 0.03 | 0.02 | [10 empty] | Ine Murniati | 2023-03-27 08:49:03 | External | No | - | Outstanding
SI-SMOE-GE-0007 | Structural | OCP | Top Side | Deck 1 | 116 - Equipment Support | 2013J310008-GPE-226-1443-05-GA-0001 | 01 | 2013J310008-GPE-226-1443-05-AS-D1-IB0PDVR1A-0001 | 01 |  |  | SP-D1-S-SS43-NUT-0001-216 | [5 empty] | NUT_M16 | NUT |  | 0 | 0 |  | 13 | 0 | 0 | 0.03 | 0.02 | [10 empty] | Ine Murniati | 2023-03-27 08:49:03 | External | No | - | Outstanding
SI-SMOE-GE-0007 | Structural | OCP | Top Side | Deck 1 | 116 - Equipment Support | 2013J310008-GPE-226-1443-05-GA-0001 | 01 | 2013J310008-GPE-226-1443-05-AS-D1-IB0PDVR1A-0001 | 01 |  |  | SP-D1-S-SS43-NUT-0001-217 | [5 empty] | NUT_M16 | NUT |  | 0 | 0 |  | 13 | 0 | 0 | 0.03 | 0.02 | [10 empty] | Ine Murniati | 2023-03-27 08:49:03 | External | No | - | Outstanding
SI-SMOE-GE-0007 | Structural | OCP | Top Side | Deck 1 | 116 - Equipment Support | 2013J310008-GPE-226-1443-05-GA-0001 | 01 | 2013J310008-GPE-226-1443-05-AS-D1-IB0PDVR1A-0001 | 01 |  |  | SP-D1-S-SS43-NUT-0001-218 | [5 empty] | NUT_M16 | NUT |  | 0 | 0 |  | 13 | 0 | 0 | 0.03 | 0.02 | [10 empty] | Ine Murniati | 2023-03-27 08:49:03 | External | No | - | Outstanding
SI-SMOE-GE-0007 | Structural | OCP | Top Side | Deck 1 | 116 - Equipment Support | 2013J310008-GPE-226-1443-05-GA-0001 | 01 | 2013J310008-GPE-226-1443-05-AS-D1-IB0PDVR1A-0001 | 01 |  |  | SP-D1-S-SS43-NUT-0001-219 | [5 empty] | NUT_M16 | NUT |  | 0 | 0 |  | 13 | 0 | 0 | 0.03 | 0.02 | [10 empty] | Ine Murniati | 2023-03-27 08:49:03 | External | No | - | Outstanding
SI-SMOE-GE-0007 | Structural | OCP | Top Side | Deck 1 | 116 - Equipment Support | 2013J310008-GPE-226-1443-05-GA-0001 | 01 | 2013J310008-GPE-226-1443-05-AS-D1-IB0PDVR1A-0001 | 01 |  |  | SP-D1-S-SS43-NUT-0001-223 | [5 empty] | NUT_M16 | NUT |  | 0 | 0 |  | 13 | 0 | 0 | 0.03 | 0.02 | [10 empty] | Ine Murniati | 2023-03-27 08:49:03 | External | No | - | Outstanding
SI-SMOE-GE-0007 | Structural | OCP | Top Side | Deck 1 | 116 - Equipment Support | 2013J310008-GPE-226-1443-05-GA-0001 | 01 | 2013J310008-GPE-226-1443-05-AS-D1-IB0PDVR1A-0001 | 01 |  |  | SP-D1-S-SS43-NUT-0001-224 | [5 empty] | NUT_M16 | NUT |  | 0 | 0 |  | 13 | 0 | 0 | 0.03 | 0.02 | [10 empty] | Ine Murniati | 2023-03-27 08:49:03 | External | No | - | Outstanding
SI-SMOE-GE-0007 | Structural | OCP | Top Side | Deck 1 | 116 - Equipment Support | 2013J310008-GPE-226-1443-05-GA-0001 | 01 | 2013J310008-GPE-226-1443-05-AS-D1-IB0PDVR1A-0001 | 01 |  |  | SP-D1-S-SS43-NUT-0001-226 | [5 empty] | NUT_M16 | NUT |  | 0 | 0 |  | 13 | 0 | 0 | 0.03 | 0.02 | [10 empty] | Ine Murniati | 2023-03-27 08:49:03 | External | No | - | Outstanding
SI-SMOE-GE-0007 | Structural | OCP | Top Side | Deck 1 | 116 - Equipment Support | 2013J310008-GPE-226-1443-05-GA-0001 | 01 | 2013J310008-GPE-226-1443-05-AS-D1-IB0PDVR1A-0001 | 01 |  |  | SP-D1-S-SS43-NUT-0001-227 | [5 empty] | NUT_M16 | NUT |  | 0 | 0 |  | 13 | 0 | 0 | 0.03 | 0.02 | [10 empty] | Ine Murniati | 2023-03-27 08:49:03 | External | No | - | Outstanding
SI-SMOE-GE-0007 | Structural | OCP | Top Side | Deck 1 | 116 - Equipment Support | 2013J310008-GPE-226-1443-05-GA-0001 | 01 | 2013J310008-GPE-226-1443-05-AS-D1-IB0PDVR1A-0001 | 01 |  |  | SP-D1-S-SS43-NUT-0001-228 | [5 empty] | NUT_M16 | NUT |  | 0 | 0 |  | 13 | 0 | 0 | 0.03 | 0.02 | [10 empty] | Ine Murniati | 2023-03-27 08:49:03 | External | No | - | Outstanding
SI-SMOE-GE-0007 | Structural | OCP | Top Side | Deck 1 | 116 - Equipment Support | 2013J310008-GPE-226-1443-05-GA-0001 | 01 | 2013J310008-GPE-226-1443-05-AS-D1-IB0PDVR1A-0001 | 01 |  |  | SP-D1-S-SS43-NUT-0001-229 | [5 empty] | NUT_M16 | NUT |  | 0 | 0 |  | 13 | 0 | 0 | 0.03 | 0.02 | [10 empty] | Ine Murniati | 2023-03-27 08:49:03 | External | No | - | Outstanding
SI-SMOE-GE-0007 | Structural | OCP | Top Side | Deck 1 | 116 - Equipment Support | 2013J310008-GPE-226-1443-05-GA-0001 | 01 | 2013J310008-GPE-226-1443-05-AS-D1-IB0PDVR1A-0001 | 01 |  |  | SP-D1-S-SS43-NUT-0001-230 | [5 empty] | NUT_M16 | NUT |  | 0 | 0 |  | 13 | 0 | 0 | 0.03 | 0.02 | [10 empty] | Ine Murniati | 2023-03-27 08:49:03 | External | No | - | Outstanding
SI-SMOE-GE-0007 | Structural | OCP | Top Side | Deck 1 | 116 - Equipment Support | 2013J310008-GPE-226-1443-05-GA-0001 | 01 | 2013J310008-GPE-226-1443-05-AS-D1-IB0PDVR1A-0001 | 01 |  |  | SP-D1-S-SS43-NUT-0001-231 | [5 empty] | NUT_M16 | NUT |  | 0 | 0 |  | 13 | 0 | 0 | 0.03 | 0.02 | [10 empty] | Ine Murniati | 2023-03-27 08:49:03 | External | No | - | Outstanding
SI-SMOE-GE-0007 | Structural | OCP | Top Side | Deck 1 | 116 - Equipment Support | 2013J310008-GPE-226-1443-05-GA-0001 | 01 | 2013J310008-GPE-226-1443-05-AS-D1-IB0PDVR1A-0001 | 01 |  |  | SP-D1-S-SS43-NUT-0001-232 | [5 empty] | NUT_M16 | NUT |  | 0 | 0 |  | 13 | 0 | 0 | 0.03 | 0.02 | [10 empty] | Ine Murniati | 2023-03-27 08:49:03 | External | No | - | Outstanding
SI-SMOE-GE-0007 | Structural | OCP | Top Side | Deck 1 | 116 - Equipment Support | 2013J310008-GPE-226-1443-05-GA-0001 | 01 | 2013J310008-GPE-226-1443-05-AS-D1-IB0PDVR1A-0001 | 01 |  |  | SP-D1-S-SS43-NUT-0001-233 | [5 empty] | NUT_M16 | NUT |  | 0 | 0 |  | 13 | 0 | 0 | 0.03 | 0.02 | [10 empty] | Ine Murniati | 2023-03-27 08:49:03 | External | No | - | Outstanding
SI-SMOE-GE-0007 | Structural | OCP | Top Side | Deck 1 | 116 - Equipment Support | 2013J310008-GPE-226-1443-05-GA-0001 | 01 | 2013J310008-GPE-226-1443-05-AS-D1-IB0PDVR1A-0001 | 01 |  |  | SP-D1-S-SS43-NUT-0001-235 | [5 empty] | NUT_M16 | NUT |  | 0 | 0 |  | 13 | 0 | 0 | 0.03 | 0.02 | [10 empty] | Ine Murniati | 2023-03-27 08:49:03 | External | No | - | Outstanding
SI-SMOE-GE-0007 | Structural | OCP | Top Side | Deck 1 | 116 - Equipment Support | 2013J310008-GPE-226-1443-05-GA-0001 | 01 | 2013J310008-GPE-226-1443-05-AS-D1-IB0PDVR1A-0001 | 01 |  |  | SP-D1-S-SS43-NUT-0001-236 | [5 empty] | NUT_M16 | NUT |  | 0 | 0 |  | 13 | 0 | 0 | 0.03 | 0.02 | [10 empty] | Ine Murniati | 2023-03-27 08:49:03 | External | No | - | Outstanding
SI-SMOE-GE-0007 | Structural | OCP | Top Side | Deck 1 | 116 - Equipment Support | 2013J310008-GPE-226-1443-05-GA-0001 | 01 | 2013J310008-GPE-226-1443-05-AS-D1-IB0PDVR1A-0001 | 01 |  |  | SP-D1-S-SS43-NUT-0001-237 | [5 empty] | NUT_M16 | NUT |  | 0 | 0 |  | 13 | 0 | 0 | 0.03 | 0.02 | [10 empty] | Ine Murniati | 2023-03-27 08:49:03 | External | No | - | Outstanding
SI-SMOE-GE-0007 | Structural | OCP | Top Side | Deck 1 | 116 - Equipment Support | 2013J310008-GPE-226-1443-05-GA-0001 | 01 | 2013J310008-GPE-226-1443-05-AS-D1-IB0PDVR1A-0001 | 01 |  |  | SP-D1-S-SS43-NUT-0001-244 | [5 empty] | NUT_M16 | NUT |  | 0 | 0 |  | 13 | 0 | 0 | 0.03 | 0.02 | [10 empty] | Ine Murniati | 2023-03-27 08:49:03 | External | No | - | Outstanding
SI-SMOE-GE-0007 | Structural | OCP | Top Side | Deck 1 | 116 - Equipment Support | 2013J310008-GPE-226-1443-05-GA-0001 | 01 | 2013J310008-GPE-226-1443-05-AS-D1-IB0PDVR1A-0001 | 01 |  |  | SP-D1-S-SS43-NUT-0001-245 | [5 empty] | NUT_M16 | NUT |  | 0 | 0 |  | 13 | 0 | 0 | 0.03 | 0.02 | [10 empty] | Ine Murniati | 2023-03-27 08:49:03 | External | No | - | Outstanding
SI-SMOE-GE-0007 | Structural | OCP | Top Side | Deck 1 | 116 - Equipment Support | 2013J310008-GPE-226-1443-05-GA-0001 | 01 | 2013J310008-GPE-226-1443-05-AS-D1-IB0PDVR1A-0001 | 01 |  |  | SP-D1-S-SS43-NUT-0001-246 | [5 empty] | NUT_M16 | NUT |  | 0 | 0 |  | 13 | 0 | 0 | 0.03 | 0.02 | [10 empty] | Ine Murniati | 2023-03-27 08:49:03 | External | No | - | Outstanding
SI-SMOE-GE-0007 | Structural | OCP | Top Side | Deck 1 | 116 - Equipment Support | 2013J310008-GPE-226-1443-05-GA-0001 | 01 | 2013J310008-GPE-226-1443-05-AS-D1-IB0PDVR1A-0001 | 01 |  |  | SP-D1-S-SS43-NUT-0001-248 | [5 empty] | NUT_M16 | NUT |  | 0 | 0 |  | 13 | 0 | 0 | 0.03 | 0.02 | [10 empty] | Ine Murniati | 2023-03-27 08:49:03 | External | No | - | Outstanding
SI-SMOE-GE-0007 | Structural | OCP | Top Side | Deck 1 | 116 - Equipment Support | 2013J310008-GPE-226-1443-05-GA-0001 | 01 | 2013J310008-GPE-226-1443-05-AS-D1-IB0PDVR1A-0001 | 01 |  |  | SP-D1-S-SS43-NUT-0001-251 | [5 empty] | NUT_M16 | NUT |  | 0 | 0 |  | 13 | 0 | 0 | 0.03 | 0.02 | [10 empty] | Ine Murniati | 2023-03-27 08:49:03 | External | No | - | Outstanding
SI-SMOE-GE-0007 | Structural | OCP | Top Side | Deck 1 | 116 - Equipment Support | 2013J310008-GPE-226-1443-05-GA-0001 | 01 | 2013J310008-GPE-226-1443-05-AS-D1-IB0PDVR1A-0001 | 01 |  |  | SP-D1-S-SS43-NUT-0001-254 | [5 empty] | NUT_M16 | NUT |  | 0 | 0 |  | 13 | 0 | 0 | 0.03 | 0.02 | [10 empty] | Ine Murniati | 2023-03-27 08:49:03 | External | No | - | Outstanding
SI-SMOE-GE-0007 | Structural | OCP | Top Side | Deck 1 | 116 - Equipment Support | 2013J310008-GPE-226-1443-05-GA-0001 | 01 | 2013J310008-GPE-226-1443-05-AS-D1-IB0PDVR1A-0001 | 01 |  |  | SP-D1-S-SS43-NUT-0001-255 | [5 empty] | NUT_M16 | NUT |  | 0 | 0 |  | 13 | 0 | 0 | 0.03 | 0.02 | [10 empty] | Ine Murniati | 2023-03-27 08:49:03 | External | No | - | Outstanding
SI-SMOE-GE-0007 | Structural | OCP | Top Side | Deck 1 | 116 - Equipment Support | 2013J310008-GPE-226-1443-05-GA-0001 | 01 | 2013J310008-GPE-226-1443-05-AS-D1-IB0PDVR1A-0001 | 01 |  |  | SP-D1-S-SS43-NUT-0001-258 | [5 empty] | NUT_M16 | NUT |  | 0 | 0 |  | 13 | 0 | 0 | 0.03 | 0.02 | [10 empty] | Ine Murniati | 2023-03-27 08:49:03 | External | No | - | Outstanding
SI-SMOE-GE-0007 | Structural | OCP | Top Side | Deck 1 | 116 - Equipment Support | 2013J310008-GPE-226-1443-05-GA-0001 | 01 | 2013J310008-GPE-226-1443-05-AS-D1-IB0PDVR1A-0001 | 01 |  |  | SP-D1-S-SS43-NUT-0001-260 | [5 empty] | NUT_M16 | NUT |  | 0 | 0 |  | 13 | 0 | 0 | 0.03 | 0.02 | [10 empty] | Ine Murniati | 2023-03-27 08:49:03 | External | No | - | Outstanding
SI-SMOE-GE-0007 | Structural | OCP | Top Side | Deck 1 | 116 - Equipment Support | 2013J310008-GPE-226-1443-05-GA-0001 | 01 | 2013J310008-GPE-226-1443-05-AS-D1-IB0PDVR1A-0001 | 01 |  |  | SP-D1-S-SS43-NUT-0001-261 | [5 empty] | NUT_M16 | NUT |  | 0 | 0 |  | 13 | 0 | 0 | 0.03 | 0.02 | [10 empty] | Ine Murniati | 2023-03-27 08:49:03 | External | No | - | Outstanding
SI-SMOE-GE-0007 | Structural | OCP | Top Side | Deck 1 | 116 - Equipment Support | 2013J310008-GPE-226-1443-05-GA-0001 | 01 | 2013J310008-GPE-226-1443-05-AS-D1-IB0PDVR1A-0001 | 01 |  |  | SP-D1-S-SS43-NUT-0001-262 | [5 empty] | NUT_M16 | NUT |  | 0 | 0 |  | 13 | 0 | 0 | 0.03 | 0.02 | [10 empty] | Ine Murniati | 2023-03-27 08:49:03 | External | No | - | Outstanding
SI-SMOE-GE-0007 | Structural | OCP | Top Side | Deck 1 | 116 - Equipment Support | 2013J310008-GPE-226-1443-05-GA-0001 | 01 | 2013J310008-GPE-226-1443-05-AS-D1-IB0PDVR1A-0001 | 01 |  |  | SP-D1-S-SS43-NUT-0001-268 | [5 empty] | NUT_M16 | NUT |  | 0 | 0 |  | 13 | 0 | 0 | 0.03 | 0.02 | [10 empty] | Ine Murniati | 2023-03-27 08:49:03 | External | No | - | Outstanding
SI-SMOE-GE-0007 | Structural | OCP | Top Side | Deck 1 | 116 - Equipment Support | 2013J310008-GPE-226-1443-05-GA-0001 | 01 | 2013J310008-GPE-226-1443-05-AS-D1-IB0PDVR1A-0001 | 01 |  |  | SP-D1-S-SS43-NUT-0001-269 | [5 empty] | NUT_M16 | NUT |  | 0 | 0 |  | 13 | 0 | 0 | 0.03 | 0.02 | [10 empty] | Ine Murniati | 2023-03-27 08:49:03 | External | No | - | Outstanding
SI-SMOE-GE-0007 | Structural | OCP | Top Side | Deck 1 | 116 - Equipment Support | 2013J310008-GPE-226-1443-05-GA-0001 | 01 | 2013J310008-GPE-226-1443-05-AS-D1-IB0PDVR1A-0001 | 01 |  |  | SP-D1-S-SS43-NUT-0001-270 | [5 empty] | NUT_M16 | NUT |  | 0 | 0 |  | 13 | 0 | 0 | 0.03 | 0.02 | [10 empty] | Ine Murniati | 2023-03-27 08:49:03 | External | No | - | Outstanding
SI-SMOE-GE-0007 | Structural | OCP | Top Side | Deck 1 | 116 - Equipment Support | 2013J310008-GPE-226-1443-05-GA-0001 | 01 | 2013J310008-GPE-226-1443-05-AS-D1-IB0PDVR1A-0001 | 01 |  |  | SP-D1-S-SS43-NUT-0001-271 | [5 empty] | NUT_M16 | NUT |  | 0 | 0 |  | 13 | 0 | 0 | 0.03 | 0.02 | [10 empty] | Ine Murniati | 2023-03-27 08:49:03 | External | No | - | Outstanding
SI-SMOE-GE-0007 | Structural | OCP | Top Side | Deck 1 | 116 - Equipment Support | 2013J310008-GPE-226-1443-05-GA-0001 | 01 | 2013J310008-GPE-226-1443-05-AS-D1-IB0PDVR1A-0001 | 01 |  |  | SP-D1-S-SS43-NUT-0001-272 | [5 empty] | NUT_M16 | NUT |  | 0 | 0 |  | 13 | 0 | 0 | 0.03 | 0.02 | [10 empty] | Ine Murniati | 2023-03-27 08:49:03 | External | No | - | Outstanding
SI-SMOE-GE-0007 | Structural | OCP | Top Side | Deck 1 | 116 - Equipment Support | 2013J310008-GPE-226-1443-05-GA-0001 | 01 | 2013J310008-GPE-226-1443-05-AS-D1-IB0PDVR1A-0001 | 01 |  |  | SP-D1-S-SS43-NUT-0001-273 | [5 empty] | NUT_M16 | NUT |  | 0 | 0 |  | 13 | 0 | 0 | 0.03 | 0.02 | [10 empty] | Ine Murniati | 2023-03-27 08:49:03 | External | No | - | Outstanding
SI-SMOE-GE-0007 | Structural | OCP | Top Side | Deck 1 | 116 - Equipment Support | 2013J310008-GPE-226-1443-05-GA-0001 | 01 | 2013J310008-GPE-226-1443-05-AS-D1-IB0PDVR1A-0001 | 01 |  |  | SP-D1-S-SS43-NUT-0001-274 | [5 empty] | NUT_M16 | NUT |  | 0 | 0 |  | 13 | 0 | 0 | 0.03 | 0.02 | [10 empty] | Ine Murniati | 2023-03-27 08:49:03 | External | No | - | Outstanding
SI-SMOE-GE-0007 | Structural | OCP | Top Side | Deck 1 | 116 - Equipment Support | 2013J310008-GPE-226-1443-05-GA-0001 | 01 | 2013J310008-GPE-226-1443-05-AS-D1-IB0PDVR1A-0001 | 01 |  |  | SP-D1-S-SS43-NUT-0001-275 | [5 empty] | NUT_M16 | NUT |  | 0 | 0 |  | 13 | 0 | 0 | 0.03 | 0.02 | [10 empty] | Ine Murniati | 2023-03-27 08:49:03 | External | No | - | Outstanding
SI-SMOE-GE-0007 | Structural | OCP | Top Side | Deck 1 | 116 - Equipment Support | 2013J310008-GPE-226-1443-05-GA-0001 | 01 | 2013J310008-GPE-226-1443-05-AS-D1-IB0PDVR1A-0001 | 01 |  |  | SP-D1-S-SS43-NUT-0001-276 | [5 empty] | NUT_M16 | NUT |  | 0 | 0 |  | 13 | 0 | 0 | 0.03 | 0.02 | [10 empty] | Ine Murniati | 2023-03-27 08:49:03 | External | No | - | Outstanding
SI-SMOE-GE-0007 | Structural | OCP | Top Side | Deck 1 | 116 - Equipment Support | 2013J310008-GPE-226-1443-05-GA-0001 | 01 | 2013J310008-GPE-226-1443-05-AS-D1-IB0PDVR1A-0001 | 01 |  |  | SP-D1-S-SS43-NUT-0001-277 | [5 empty] | NUT_M16 | NUT |  | 0 | 0 |  | 13 | 0 | 0 | 0.03 | 0.02 | [10 empty] | Ine Murniati | 2023-03-27 08:49:03 | External | No | - | Outstanding
SI-SMOE-GE-0007 | Structural | OCP | Top Side | Deck 1 | 116 - Equipment Support | 2013J310008-GPE-226-1443-05-GA-0001 | 01 | 2013J310008-GPE-226-1443-05-AS-D1-IB0PDVR1A-0001 | 01 |  |  | SP-D1-S-SS43-NUT-0001-289 | [5 empty] | NUT_M16 | NUT |  | 0 | 0 |  | 13 | 0 | 0 | 0.03 | 0.02 | [10 empty] | Ine Murniati | 2023-03-27 08:49:03 | External | No | - | Outstanding
SI-SMOE-GE-0007 | Structural | OCP | Top Side | Deck 1 | 116 - Equipment Support | 2013J310008-GPE-226-1443-05-GA-0001 | 01 | 2013J310008-GPE-226-1443-05-AS-D1-IB0PDVR1A-0001 | 01 |  |  | SP-D1-S-SS43-NUT-0001-290 | [5 empty] | NUT_M16 | NUT |  | 0 | 0 |  | 13 | 0 | 0 | 0.03 | 0.02 | [10 empty] | Ine Murniati | 2023-03-27 08:49:03 | External | No | - | Outstanding
SI-SMOE-GE-0007 | Structural | OCP | Top Side | Deck 1 | 116 - Equipment Support | 2013J310008-GPE-226-1443-05-GA-0001 | 01 | 2013J310008-GPE-226-1443-05-AS-D1-IB0PDVR1A-0001 | 01 |  |  | SP-D1-S-SS43-NUT-0001-292 | [5 empty] | NUT_M16 | NUT |  | 0 | 0 |  | 13 | 0 | 0 | 0.03 | 0.02 | [10 empty] | Ine Murniati | 2023-03-27 08:49:03 | External | No | - | Outstanding
SI-SMOE-GE-0007 | Structural | OCP | Top Side | Deck 1 | 116 - Equipment Support | 2013J310008-GPE-226-1443-05-GA-0001 | 01 | 2013J310008-GPE-226-1443-05-AS-D1-IB0PDVR1A-0001 | 01 |  |  | SP-D1-S-SS43-NUT-0001-293 | [5 empty] | NUT_M16 | NUT |  | 0 | 0 |  | 13 | 0 | 0 | 0.03 | 0.02 | [10 empty] | Ine Murniati | 2023-03-27 08:49:03 | External | No | - | Outstanding
SI-SMOE-GE-0007 | Structural | OCP | Top Side | Deck 1 | 116 - Equipment Support | 2013J310008-GPE-226-1443-05-GA-0001 | 01 | 2013J310008-GPE-226-1443-05-AS-D1-IB0PDVR1A-0001 | 01 |  |  | SP-D1-S-SS43-NUT-0001-294 | [5 empty] | NUT_M16 | NUT |  | 0 | 0 |  | 13 | 0 | 0 | 0.03 | 0.02 | [10 empty] | Ine Murniati | 2023-03-27 08:49:03 | External | No | - | Outstanding
SI-SMOE-GE-0007 | Structural | OCP | Top Side | Deck 1 | 116 - Equipment Support | 2013J310008-GPE-226-1443-05-GA-0001 | 01 | 2013J310008-GPE-226-1443-05-AS-D1-IB0PDVR1A-0001 | 01 |  |  | SP-D1-S-SS43-NUT-0001-295 | [5 empty] | NUT_M16 | NUT |  | 0 | 0 |  | 13 | 0 | 0 | 0.03 | 0.02 | [10 empty] | Ine Murniati | 2023-03-27 08:49:03 | External | No | - | Outstanding
SI-SMOE-GE-0007 | Structural | OCP | Top Side | Deck 1 | 116 - Equipment Support | 2013J310008-GPE-226-1443-05-GA-0001 | 01 | 2013J310008-GPE-226-1443-05-AS-D1-IB0PDVR1A-0001 | 01 |  |  | SP-D1-S-SS43-NUT-0001-296 | [5 empty] | NUT_M16 | NUT |  | 0 | 0 |  | 13 | 0 | 0 | 0.03 | 0.02 | [10 empty] | Ine Murniati | 2023-03-27 08:49:03 | External | No | - | Outstanding
SI-SMOE-GE-0007 | Structural | OCP | Top Side | Deck 1 | 116 - Equipment Support | 2013J310008-GPE-226-1443-05-GA-0001 | 01 | 2013J310008-GPE-226-1443-05-AS-D1-IB0PDVR1A-0001 | 01 |  |  | SP-D1-S-SS43-NUT-0001-297 | [5 empty] | NUT_M16 | NUT |  | 0 | 0 |  | 13 | 0 | 0 | 0.03 | 0.02 | [10 empty] | Ine Murniati | 2023-03-27 08:49:03 | External | No | - | Outstanding
SI-SMOE-GE-0007 | Structural | OCP | Top Side | Deck 1 | 116 - Equipment Support | 2013J310008-GPE-226-1443-05-GA-0001 | 01 | 2013J310008-GPE-226-1443-05-AS-D1-IB0PDVR1A-0001 | 01 |  |  | SP-D1-S-SS43-NUT-0001-298 | [5 empty] | NUT_M16 | NUT |  | 0 | 0 |  | 13 | 0 | 0 | 0.03 | 0.02 | [10 empty] | Ine Murniati | 2023-03-27 08:49:03 | External | No | - | Outstanding
SI-SMOE-GE-0007 | Structural | OCP | Top Side | Deck 1 | 116 - Equipment Support | 2013J310008-GPE-226-1443-05-GA-0001 | 01 | 2013J310008-GPE-226-1443-05-AS-D1-IB0PDVR1A-0001 | 01 |  |  | SP-D1-S-SS43-NUT-0001-305 | [5 empty] | NUT_M16 | NUT |  | 0 | 0 |  | 13 | 0 | 0 | 0.03 | 0.02 | [10 empty] | Ine Murniati | 2023-03-27 08:49:03 | External | No | - | Outstanding
SI-SMOE-GE-0007 | Structural | OCP | Top Side | Deck 1 | 116 - Equipment Support | 2013J310008-GPE-226-1443-05-GA-0001 | 01 | 2013J310008-GPE-226-1443-05-AS-D1-IB0PDVR1A-0001 | 01 |  |  | SP-D1-S-SS43-NUT-0001-306 | [5 empty] | NUT_M16 | NUT |  | 0 | 0 |  | 13 | 0 | 0 | 0.03 | 0.02 | [10 empty] | Ine Murniati | 2023-03-27 08:49:03 | External | No | - | Outstanding
SI-SMOE-GE-0007 | Structural | OCP | Top Side | Deck 1 | 116 - Equipment Support | 2013J310008-GPE-226-1443-05-GA-0001 | 01 | 2013J310008-GPE-226-1443-05-AS-D1-IB0PDVR1A-0001 | 01 |  |  | SP-D1-S-SS43-NUT-0001-307 | [5 empty] | NUT_M16 | NUT |  | 0 | 0 |  | 13 | 0 | 0 | 0.03 | 0.02 | [10 empty] | Ine Murniati | 2023-03-27 08:49:03 | External | No | - | Outstanding
SI-SMOE-GE-0007 | Structural | OCP | Top Side | Deck 1 | 116 - Equipment Support | 2013J310008-GPE-226-1443-05-GA-0001 | 01 | 2013J310008-GPE-226-1443-05-AS-D1-IB0PDVR1A-0001 | 01 |  |  | SP-D1-S-SS43-NUT-0001-308 | [5 empty] | NUT_M16 | NUT |  | 0 | 0 |  | 13 | 0 | 0 | 0.03 | 0.02 | [10 empty] | Ine Murniati | 2023-03-27 08:49:03 | External | No | - | Outstanding
SI-SMOE-GE-0007 | Structural | OCP | Top Side | Deck 1 | 116 - Equipment Support | 2013J310008-GPE-226-1443-05-GA-0001 | 01 | 2013J310008-GPE-226-1443-05-AS-D1-IB0PDVR1A-0001 | 01 |  |  | SP-D1-S-SS43-NUT-0001-309 | [5 empty] | NUT_M16 | NUT |  | 0 | 0 |  | 13 | 0 | 0 | 0.03 | 0.02 | [10 empty] | Ine Murniati | 2023-03-27 08:49:03 | External | No | - | Outstanding
SI-SMOE-GE-0007 | Structural | OCP | Top Side | Deck 1 | 116 - Equipment Support | 2013J310008-GPE-226-1443-05-GA-0001 | 01 | 2013J310008-GPE-226-1443-05-AS-D1-IB0PDVR1A-0001 | 01 |  |  | SP-D1-S-SS43-NUT-0001-310 | [5 empty] | NUT_M16 | NUT |  | 0 | 0 |  | 13 | 0 | 0 | 0.03 | 0.02 | [10 empty] | Ine Murniati | 2023-03-27 08:49:03 | External | No | - | Outstanding
SI-SMOE-GE-0007 | Structural | OCP | Top Side | Deck 1 | 116 - Equipment Support | 2013J310008-GPE-226-1443-05-GA-0001 | 01 | 2013J310008-GPE-226-1443-05-AS-D1-IB0PDVR1A-0001 | 01 |  |  | SP-D1-S-SS43-NUT-0001-311 | [5 empty] | NUT_M16 | NUT |  | 0 | 0 |  | 13 | 0 | 0 | 0.03 | 0.02 | [10 empty] | Ine Murniati | 2023-03-27 08:49:03 | External | No | - | Outstanding
SI-SMOE-GE-0007 | Structural | OCP | Top Side | Deck 1 | 116 - Equipment Support | 2013J310008-GPE-226-1443-05-GA-0001 | 01 | 2013J310008-GPE-226-1443-05-AS-D1-IB0PDVR1A-0001 | 01 |  |  | SP-D1-S-SS43-NUT-0001-312 | [5 empty] | NUT_M16 | NUT |  | 0 | 0 |  | 13 | 0 | 0 | 0.03 | 0.02 | [10 empty] | Ine Murniati | 2023-03-27 08:49:03 | External | No | - | Outstanding
SI-SMOE-GE-0007 | Structural | OCP | Top Side | Deck 1 | 116 - Equipment Support | 2013J310008-GPE-226-1443-05-GA-0001 | 01 | 2013J310008-GPE-226-1443-05-AS-D1-IB0PDVR1A-0001 | 01 |  |  | SP-D1-S-SS43-NUT-0001-313 | [5 empty] | NUT_M16 | NUT |  | 0 | 0 |  | 13 | 0 | 0 | 0.03 | 0.02 | [10 empty] | Ine Murniati | 2023-03-27 08:49:03 | External | No | - | Outstanding
SI-SMOE-GE-0007 | Structural | OCP | Top Side | Deck 1 | 116 - Equipment Support | 2013J310008-GPE-226-1443-05-GA-0001 | 01 | 2013J310008-GPE-226-1443-05-AS-D1-IB0PDVR1A-0001 | 01 |  |  | SP-D1-S-SS43-NUT-0001-315 | [5 empty] | NUT_M16 | NUT |  | 0 | 0 |  | 13 | 0 | 0 | 0.03 | 0.02 | [10 empty] | Ine Murniati | 2023-03-27 08:49:03 | External | No | - | Outstanding
SI-SMOE-GE-0007 | Structural | OCP | Top Side | Deck 1 | 116 - Equipment Support | 2013J310008-GPE-226-1443-05-GA-0001 | 01 | 2013J310008-GPE-226-1443-05-AS-D1-IB0PDVR1A-0001 | 01 |  |  | SP-D1-S-SS43-NUT-0001-316 | [5 empty] | NUT_M16 | NUT |  | 0 | 0 |  | 13 | 0 | 0 | 0.03 | 0.02 | [10 empty] | Ine Murniati | 2023-03-27 08:49:03 | External | No | - | Outstanding
SI-SMOE-GE-0007 | Structural | OCP | Top Side | Deck 1 | 116 - Equipment Support | 2013J310008-GPE-226-1443-05-GA-0001 | 01 | 2013J310008-GPE-226-1443-05-AS-D1-IB0PDVR1A-0001 | 01 |  |  | SP-D1-S-SS43-NUT-0001-319 | [5 empty] | NUT_M16 | NUT |  | 0 | 0 |  | 13 | 0 | 0 | 0.03 | 0.02 | [10 empty] | Ine Murniati | 2023-03-27 08:49:03 | External | No | - | Outstanding
SI-SMOE-GE-0007 | Structural | OCP | Top Side | Deck 1 | 116 - Equipment Support | 2013J310008-GPE-226-1443-05-GA-0001 | 01 | 2013J310008-GPE-226-1443-05-AS-D1-IB0PDVR1A-0001 | 01 |  |  | SP-D1-S-SS43-NUT-0001-320 | [5 empty] | NUT_M16 | NUT |  | 0 | 0 |  | 13 | 0 | 0 | 0.03 | 0.02 | [10 empty] | Ine Murniati | 2023-03-27 08:49:03 | External | No | - | Outstanding
SI-SMOE-GE-0007 | Structural | OCP | Top Side | Deck 1 | 116 - Equipment Support | 2013J310008-GPE-226-1443-05-GA-0001 | 01 | 2013J310008-GPE-226-1443-05-AS-D1-IB0PDVR1A-0001 | 01 |  |  | SP-D1-S-SS43-NUT-0001-322 | [5 empty] | NUT_M16 | NUT |  | 0 | 0 |  | 13 | 0 | 0 | 0.03 | 0.02 | [10 empty] | Ine Murniati | 2023-03-27 08:49:03 | External | No | - | Outstanding
SI-SMOE-GE-0007 | Structural | OCP | Top Side | Deck 1 | 116 - Equipment Support | 2013J310008-GPE-226-1443-05-GA-0001 | 01 | 2013J310008-GPE-226-1443-05-AS-D1-IB0PDVR1A-0001 | 01 |  |  | SP-D1-S-SS43-NUT-0001-323 | [5 empty] | NUT_M16 | NUT |  | 0 | 0 |  | 13 | 0 | 0 | 0.03 | 0.02 | [10 empty] | Ine Murniati | 2023-03-27 08:49:03 | External | No | - | Outstanding
SI-SMOE-GE-0007 | Structural | OCP | Top Side | Deck 1 | 116 - Equipment Support | 2013J310008-GPE-226-1443-05-GA-0001 | 01 | 2013J310008-GPE-226-1443-05-AS-D1-IB0PDVR1A-0001 | 01 |  |  | SP-D1-S-SS43-NUT-0001-325 | [5 empty] | NUT_M16 | NUT |  | 0 | 0 |  | 13 | 0 | 0 | 0.03 | 0.02 | [10 empty] | Ine Murniati | 2023-03-27 08:49:03 | External | No | - | Outstanding
SI-SMOE-GE-0007 | Structural | OCP | Top Side | Deck 1 | 116 - Equipment Support | 2013J310008-GPE-226-1443-05-GA-0001 | 01 | 2013J310008-GPE-226-1443-05-AS-D1-IB0PDVR1A-0001 | 01 |  |  | SP-D1-S-SS43-NUT-0001-326 | [5 empty] | NUT_M16 | NUT |  | 0 | 0 |  | 13 | 0 | 0 | 0.03 | 0.02 | [10 empty] | Ine Murniati | 2023-03-27 08:49:03 | External | No | - | Outstanding
SI-SMOE-GE-0007 | Structural | OCP | Top Side | Deck 1 | 116 - Equipment Support | 2013J310008-GPE-226-1443-05-GA-0001 | 01 | 2013J310008-GPE-226-1443-05-AS-D1-IB0PDVR1A-0001 | 01 |  |  | SP-D1-S-SS43-NUT-0001-327 | [5 empty] | NUT_M16 | NUT |  | 0 | 0 |  | 13 | 0 | 0 | 0.03 | 0.02 | [10 empty] | Ine Murniati | 2023-03-27 08:49:03 | External | No | - | Outstanding
SI-SMOE-GE-0007 | Structural | OCP | Top Side | Deck 1 | 116 - Equipment Support | 2013J310008-GPE-226-1443-05-GA-0001 | 01 | 2013J310008-GPE-226-1443-05-AS-D1-IB0PDVR1A-0001 | 01 |  |  | SP-D1-S-SS43-NUT-0001-328 | [5 empty] | NUT_M16 | NUT |  | 0 | 0 |  | 13 | 0 | 0 | 0.03 | 0.02 | [10 empty] | Ine Murniati | 2023-03-27 08:49:03 | External | No | - | Outstanding
SI-SMOE-GE-0007 | Structural | OCP | Top Side | Deck 1 | 116 - Equipment Support | 2013J310008-GPE-226-1443-05-GA-0001 | 01 | 2013J310008-GPE-226-1443-05-AS-D1-IB0PDVR1A-0001 | 01 |  |  | SP-D1-S-SS43-NUT-0001-330 | [5 empty] | NUT_M16 | NUT |  | 0 | 0 |  | 13 | 0 | 0 | 0.03 | 0.02 | [10 empty] | Ine Murniati | 2023-03-27 08:49:03 | External | No | - | Outstanding
SI-SMOE-GE-0007 | Structural | OCP | Top Side | Deck 1 | 116 - Equipment Support | 2013J310008-GPE-226-1443-05-GA-0001 | 01 | 2013J310008-GPE-226-1443-05-AS-D1-IB0PDVR1A-0001 | 01 |  |  | SP-D1-S-SS43-NUT-0001-331 | [5 empty] | NUT_M16 | NUT |  | 0 | 0 |  | 13 | 0 | 0 | 0.03 | 0.02 | [10 empty] | Ine Murniati | 2023-03-27 08:49:03 | External | No | - | Outstanding
SI-SMOE-GE-0007 | Structural | OCP | Top Side | Deck 1 | 116 - Equipment Support | 2013J310008-GPE-226-1443-05-GA-0001 | 01 | 2013J310008-GPE-226-1443-05-AS-D1-IB0PDVR1A-0001 | 01 |  |  | SP-D1-S-SS43-NUT-0001-333 | [5 empty] | NUT_M16 | NUT |  | 0 | 0 |  | 13 | 0 | 0 | 0.03 | 0.02 | [10 empty] | Ine Murniati | 2023-03-27 08:49:03 | External | No | - | Outstanding
SI-SMOE-GE-0007 | Structural | OCP | Top Side | Deck 1 | 116 - Equipment Support | 2013J310008-GPE-226-1443-05-GA-0001 | 01 | 2013J310008-GPE-226-1443-05-AS-D1-IB0PDVR1A-0001 | 01 |  |  | SP-D1-S-SS43-NUT-0001-345 | [5 empty] | NUT_M16 | NUT |  | 0 | 0 |  | 13 | 0 | 0 | 0.03 | 0.02 | [10 empty] | Ine Murniati | 2023-03-27 08:49:03 | External | No | - | Outstanding
SI-SMOE-GE-0007 | Structural | OCP | Top Side | Deck 1 | 116 - Equipment Support | 2013J310008-GPE-226-1443-05-GA-0001 | 01 | 2013J310008-GPE-226-1443-05-AS-D1-IB0PDVR1A-0001 | 01 |  |  | SP-D1-S-SS43-NUT-0001-346 | [5 empty] | NUT_M16 | NUT |  | 0 | 0 |  | 13 | 0 | 0 | 0.03 | 0.02 | [10 empty] | Ine Murniati | 2023-03-27 08:49:03 | External | No | - | Outstanding
SI-SMOE-GE-0007 | Structural | OCP | Top Side | Deck 1 | 116 - Equipment Support | 2013J310008-GPE-226-1443-05-GA-0001 | 01 | 2013J310008-GPE-226-1443-05-AS-D1-IB0PDVR1A-0001 | 01 |  |  | SP-D1-S-SS43-NUT-0001-347 | [5 empty] | NUT_M16 | NUT |  | 0 | 0 |  | 13 | 0 | 0 | 0.03 | 0.02 | [10 empty] | Ine Murniati | 2023-03-27 08:49:03 | External | No | - | Outstanding
SI-SMOE-GE-0007 | Structural | OCP | Top Side | Deck 1 | 116 - Equipment Support | 2013J310008-GPE-226-1443-05-GA-0001 | 01 | 2013J310008-GPE-226-1443-05-AS-D1-IB0PDVR1A-0001 | 01 |  |  | SP-D1-S-SS43-NUT-0001-348 | [5 empty] | NUT_M16 | NUT |  | 0 | 0 |  | 13 | 0 | 0 | 0.03 | 0.02 | [10 empty] | Ine Murniati | 2023-03-27 08:49:03 | External | No | - | Outstanding
SI-SMOE-GE-0007 | Structural | OCP | Top Side | Deck 1 | 116 - Equipment Support | 2013J310008-GPE-226-1443-05-GA-0001 | 01 | 2013J310008-GPE-226-1443-05-AS-D1-IB0PDVR1A-0001 | 01 |  |  | SP-D1-S-SS43-NUT-0001-349 | [5 empty] | NUT_M16 | NUT |  | 0 | 0 |  | 13 | 0 | 0 | 0.03 | 0.02 | [10 empty] | Ine Murniati | 2023-03-27 08:49:03 | External | No | - | Outstanding
SI-SMOE-GE-0007 | Structural | OCP | Top Side | Deck 1 | 116 - Equipment Support | 2013J310008-GPE-226-1443-05-GA-0001 | 01 | 2013J310008-GPE-226-1443-05-AS-D1-IB0PDVR1A-0001 | 01 |  |  | SP-D1-S-SS43-NUT-0001-360 | [5 empty] | NUT_M16 | NUT |  | 0 | 0 |  | 13 | 0 | 0 | 0.03 | 0.02 | [10 empty] | Ine Murniati | 2023-03-27 08:49:03 | External | No | - | Outstanding
SI-SMOE-GE-0007 | Structural | OCP | Top Side | Deck 1 | 116 - Equipment Support | 2013J310008-GPE-226-1443-05-GA-0001 | 01 | 2013J310008-GPE-226-1443-05-AS-D1-IB0PDVR1A-0001 | 01 |  |  | SP-D1-S-SS43-NUT-0001-361 | [5 empty] | NUT_M16 | NUT |  | 0 | 0 |  | 13 | 0 | 0 | 0.03 | 0.02 | [10 empty] | Ine Murniati | 2023-03-27 08:49:03 | External | No | - | Outstanding
SI-SMOE-GE-0007 | Structural | OCP | Top Side | Deck 1 | 116 - Equipment Support | 2013J310008-GPE-226-1443-05-GA-0001 | 01 | 2013J310008-GPE-226-1443-05-AS-D1-IB0PDVR1A-0001 | 01 |  |  | SP-D1-S-SS43-NUT-0001-362 | [5 empty] | NUT_M16 | NUT |  | 0 | 0 |  | 13 | 0 | 0 | 0.03 | 0.02 | [10 empty] | Ine Murniati | 2023-03-27 08:49:03 | External | No | - | Outstanding
SI-SMOE-GE-0007 | Structural | OCP | Top Side | Deck 1 | 116 - Equipment Support | 2013J310008-GPE-226-1443-05-GA-0001 | 01 | 2013J310008-GPE-226-1443-05-AS-D1-IB0PDVR1A-0001 | 01 |  |  | SP-D1-S-SS43-NUT-0001-363 | [5 empty] | NUT_M16 | NUT |  | 0 | 0 |  | 13 | 0 | 0 | 0.03 | 0.02 | [10 empty] | Ine Murniati | 2023-03-27 08:49:03 | External | No | - | Outstanding
SI-SMOE-GE-0007 | Structural | OCP | Top Side | Deck 1 | 116 - Equipment Support | 2013J310008-GPE-226-1443-05-GA-0001 | 01 | 2013J310008-GPE-226-1443-05-AS-D1-IB0PDVR1A-0001 | 01 |  |  | SP-D1-S-SS43-NUT-0001-364 | [5 empty] | NUT_M16 | NUT |  | 0 | 0 |  | 13 | 0 | 0 | 0.03 | 0.02 | [10 empty] | Ine Murniati | 2023-03-27 08:49:03 | External | No | - | Outstanding
SI-SMOE-GE-0007 | Structural | OCP | Top Side | Deck 1 | 116 - Equipment Support | 2013J310008-GPE-226-1443-05-GA-0001 | 01 | 2013J310008-GPE-226-1443-05-AS-D1-IB0PDVR1A-0001 | 01 |  |  | SP-D1-S-SS43-NUT-0001-365 | [5 empty] | NUT_M16 | NUT |  | 0 | 0 |  | 13 | 0 | 0 | 0.03 | 0.02 | [10 empty] | Ine Murniati | 2023-03-27 08:49:03 | External | No | - | Outstanding
SI-SMOE-GE-0007 | Structural | OCP | Top Side | Deck 1 | 116 - Equipment Support | 2013J310008-GPE-226-1443-05-GA-0001 | 01 | 2013J310008-GPE-226-1443-05-AS-D1-IB0PDVR1A-0001 | 01 |  |  | SP-D1-S-SS43-NUT-0001-366 | [5 empty] | NUT_M16 | NUT |  | 0 | 0 |  | 13 | 0 | 0 | 0.03 | 0.02 | [10 empty] | Ine Murniati | 2023-03-27 08:49:03 | External | No | - | Outstanding
SI-SMOE-GE-0007 | Structural | OCP | Top Side | Deck 1 | 116 - Equipment Support | 2013J310008-GPE-226-1443-05-GA-0001 | 01 | 2013J310008-GPE-226-1443-05-AS-D1-IB0PDVR1A-0001 | 01 |  |  | SP-D1-S-SS43-NUT-0001-370 | [5 empty] | NUT_M16 | NUT |  | 0 | 0 |  | 13 | 0 | 0 | 0.03 | 0.02 | [10 empty] | Ine Murniati | 2023-03-27 08:49:03 | External | No | - | Outstanding
SI-SMOE-GE-0007 | Structural | OCP | Top Side | Deck 1 | 116 - Equipment Support | 2013J310008-GPE-226-1443-05-GA-0001 | 01 | 2013J310008-GPE-226-1443-05-AS-D1-IB0PDVR1A-0001 | 01 |  |  | SP-D1-S-SS43-NUT-0001-374 | [5 empty] | NUT_M16 | NUT |  | 0 | 0 |  | 13 | 0 | 0 | 0.03 | 0.02 | [10 empty] | Ine Murniati | 2023-03-27 08:49:03 | External | No | - | Outstanding
SI-SMOE-GE-0007 | Structural | OCP | Top Side | Deck 1 | 116 - Equipment Support | 2013J310008-GPE-226-1443-05-GA-0001 | 01 | 2013J310008-GPE-226-1443-05-AS-D1-IB0PDVR1A-0001 | 01 |  |  | SP-D1-S-SS43-NUT-0001-375 | [5 empty] | NUT_M16 | NUT |  | 0 | 0 |  | 13 | 0 | 0 | 0.03 | 0.02 | [10 empty] | Ine Murniati | 2023-03-27 08:49:03 | External | No | - | Outstanding
SI-SMOE-GE-0007 | Structural | OCP | Top Side | Deck 1 | 116 - Equipment Support | 2013J310008-GPE-226-1443-05-GA-0001 | 01 | 2013J310008-GPE-226-1443-05-AS-D1-IB0PDVR1A-0001 | 01 |  |  | SP-D1-S-SS43-NUT-0001-376 | [5 empty] | NUT_M16 | NUT |  | 0 | 0 |  | 13 | 0 | 0 | 0.03 | 0.02 | [10 empty] | Ine Murniati | 2023-03-27 08:49:03 | External | No | - | Outstanding
SI-SMOE-GE-0007 | Structural | OCP | Top Side | Deck 1 | 116 - Equipment Support | 2013J310008-GPE-226-6999-04-GA-0001 | 01 |  |  | 2013J310008-GPE-226-6999-04-SP-D1-S-SST9-PLT-0001 | 01 | SP-D1-S-SST9-PLT-0001-02 | [5 empty] | PL1*80 | PLATE | SS316L | 0 | 1 |  | 80 | 0 | 80 | 0.04 | 0.01 | [10 empty] | Ine Murniati | 2023-03-27 10:27:56 | External | No | - | Outstanding
SI-SMOE-GE-0007 | Structural | OCP | Top Side | Deck 1 | 116 - Equipment Support | 2013J310008-GPE-226-6999-04-GA-0001 | 01 |  |  | 2013J310008-GPE-226-6999-04-SP-D1-S-SST9-PLT-0001 | 01 | SP-D1-S-SST9-PLT-0001-03 | [5 empty] | PL1*80 | PLATE | SS316L | 0 | 1 |  | 80 | 0 | 80 | 0.04 | 0.01 | [10 empty] | Ine Murniati | 2023-03-27 10:27:56 | External | No | - | Outstanding
SI-SMOE-GE-0007 | Structural | OCP | Top Side | Deck 1 | 116 - Equipment Support | 2013J310008-GPE-226-6999-04-GA-0001 | 01 |  |  | 2013J310008-GPE-226-6999-04-SP-D1-S-SST9-PLT-0001 | 01 | SP-D1-S-SST9-PLT-0001-04 | [5 empty] | PL1*80 | PLATE | SS316L | 0 | 1 |  | 80 | 0 | 80 | 0.04 | 0.01 | [10 empty] | Ine Murniati | 2023-03-27 10:27:56 | External | No | - | Outstanding
SI-SMOE-GE-0007 | Structural | OCP | Top Side | Deck 1 | 116 - Equipment Support | 2013J310008-GPE-226-6999-04-GA-0001 | 01 |  |  | 2013J310008-GPE-226-6999-04-SP-D1-S-SST9-PLT-0001 | 01 | SP-D1-S-SST9-PLT-0001-05 | [5 empty] | PL1*80 | PLATE | SS316L | 0 | 1 |  | 80 | 0 | 80 | 0.04 | 0.01 | [10 empty] | Ine Murniati | 2023-03-27 10:27:56 | External | No | - | Outstanding
SI-SMOE-GE-0007 | Structural | OCP | Top Side | Deck 1 | 116 - Equipment Support | 2013J310008-GPE-226-6999-04-GA-0001 | 01 |  |  | 2013J310008-GPE-226-6999-04-SP-D1-S-SST9-PLT-0001 | 01 | SP-D1-S-SST9-PLT-0001-06 | [5 empty] | PL1*80 | PLATE | SS316L | 0 | 1 |  | 80 | 0 | 80 | 0.04 | 0.01 | [10 empty] | Ine Murniati | 2023-03-27 10:27:56 | External | No | - | Outstanding
SI-SMOE-GE-0007 | Structural | OCP | Top Side | Deck 1 | 116 - Equipment Support | 2013J310008-GPE-226-6999-04-GA-0001 | 01 |  |  | 2013J310008-GPE-226-6999-04-SP-D1-S-SST9-PLT-0001 | 01 | SP-D1-S-SST9-PLT-0001-07 | [5 empty] | PL1*80 | PLATE | SS316L | 0 | 1 |  | 80 | 0 | 80 | 0.04 | 0.01 | [10 empty] | Ine Murniati | 2023-03-27 10:27:56 | External | No | - | Outstanding
SI-SMOE-GE-0007 | Structural | OCP | Top Side | Deck 1 | 116 - Equipment Support | 2013J310008-GPE-226-6999-04-GA-0001 | 01 |  |  | 2013J310008-GPE-226-6999-04-SP-D1-S-SST9-PLT-0001 | 01 | SP-D1-S-SST9-PLT-0001-10 | [5 empty] | PL1*80 | PLATE | SS316L | 0 | 1 |  | 80 | 0 | 80 | 0.04 | 0.01 | [10 empty] | Ine Murniati | 2023-03-27 10:27:56 | External | No | - | Outstanding
SI-SMOE-GE-0007 | Structural | OCP | Top Side | Deck 1 | 116 - Equipment Support | 2013J310008-GPE-226-6999-04-GA-0001 | 01 |  |  | 2013J310008-GPE-226-6999-04-SP-D1-S-SST9-PLT-0001 | 01 | SP-D1-S-SST9-PLT-0001-11 | [5 empty] | PL1*80 | PLATE | SS316L | 0 | 1 |  | 80 | 0 | 80 | 0.04 | 0.01 | [10 empty] | Ine Murniati | 2023-03-27 10:27:56 | External | No | - | Outstanding
SI-SMOE-GE-0007 | Structural | OCP | Top Side | Deck 1 | 116 - Equipment Support | 2013J310008-GPE-226-6999-04-GA-0001 | 01 |  |  | 2013J310008-GPE-226-6999-04-SP-D1-S-SST9-PLT-0001 | 01 | SP-D1-S-SST9-PLT-0001-12 | [5 empty] | PL1*80 | PLATE | SS316L | 0 | 1 |  | 80 | 0 | 80 | 0.04 | 0.01 | [10 empty] | Ine Murniati | 2023-03-27 10:27:56 | External | No | - | Outstanding
SI-SMOE-GE-0007 | Structural | OCP | Top Side | Deck 1 | 116 - Equipment Support | 2013J310008-GPE-226-6999-04-GA-0001 | 01 |  |  | 2013J310008-GPE-226-6999-04-SP-D1-S-SST9-PLT-0001 | 01 | SP-D1-S-SST9-PLT-0001-14 | [5 empty] | PL1*80 | PLATE | SS316L | 0 | 1 |  | 80 | 0 | 80 | 0.04 | 0.01 | [10 empty] | Ine Murniati | 2023-03-27 10:27:56 | External | No | - | Outstanding
SI-SMOE-GE-0007 | Structural | OCP | Top Side | Deck 1 | 116 - Equipment Support | 2013J310008-GPE-226-6999-04-GA-0001 | 01 |  |  | 2013J310008-GPE-226-6999-04-SP-D1-S-SST9-PLT-0001 | 01 | SP-D1-S-SST9-PLT-0001-15 | [5 empty] | PL1*80 | PLATE | SS316L | 0 | 1 |  | 80 | 0 | 80 | 0.04 | 0.01 | [10 empty] | Ine Murniati | 2023-03-27 10:27:56 | External | No | - | Outstanding
SI-SMOE-GE-0007 | Structural | OCP | Top Side | Deck 1 | 116 - Equipment Support | 2013J310008-GPE-226-6999-04-GA-0001 | 01 |  |  | 2013J310008-GPE-226-6999-04-SP-D1-S-SST9-PLT-0001 | 01 | SP-D1-S-SST9-PLT-0001-16 | [5 empty] | PL1*80 | PLATE | SS316L | 0 | 1 |  | 80 | 0 | 80 | 0.04 | 0.01 | [10 empty] | Ine Murniati | 2023-03-27 10:27:56 | External | No | - | Outstanding
SI-SMOE-GE-0007 | Structural | OCP | Top Side | Deck 1 | 116 - Equipment Support | 2013J310008-GPE-226-6999-04-GA-0001 | 01 |  |  | 2013J310008-GPE-226-6999-04-SP-D1-S-SST9-PLT-0001 | 01 | SP-D1-S-SST9-PLT-0001-17 | [5 empty] | PL1*80 | PLATE | SS316L | 0 | 1 |  | 80 | 0 | 80 | 0.04 | 0.01 | [10 empty] | Ine Murniati | 2023-03-27 10:27:56 | External | No | - | Outstanding
SI-SMOE-GE-0007 | Structural | OCP | Top Side | Deck 1 | 116 - Equipment Support | 2013J310008-GPE-226-6999-04-GA-0001 | 01 |  |  | 2013J310008-GPE-226-6999-04-SP-D1-S-SST9-PLT-0001 | 01 | SP-D1-S-SST9-PLT-0001-18 | [5 empty] | PL1*80 | PLATE | SS316L | 0 | 1 |  | 80 | 0 | 80 | 0.04 | 0.01 | [10 empty] | Ine Murniati | 2023-03-27 10:27:56 | External | No | - | Outstanding
SI-SMOE-GE-0007 | Structural | OCP | Top Side | Deck 1 | 116 - Equipment Support | 2013J310008-GPE-226-6999-04-GA-0001 | 01 |  |  | 2013J310008-GPE-226-6999-04-SP-D1-S-SST9-PLT-0001 | 01 | SP-D1-S-SST9-PLT-0001-19 | [5 empty] | PL1*80 | PLATE | SS316L | 0 | 1 |  | 80 | 0 | 80 | 0.04 | 0.01 | [10 empty] | Ine Murniati | 2023-03-27 10:27:56 | External | No | - | Outstanding
SI-SMOE-GE-0007 | Structural | OCP | Top Side | Deck 1 | 116 - Equipment Support | 2013J310008-GPE-226-6999-04-GA-0001 | 01 |  |  | 2013J310008-GPE-226-6999-04-SP-D1-S-SST9-PLT-0002 | 01 | SP-D1-S-SST9-PLT-0002-01 | [5 empty] | PL2*80 | PLATE | SS316L | 0 | 2 |  | 80 | 0 | 80 | 0.08 | 0.01 | [10 empty] | Ine Murniati | 2023-03-27 10:27:56 | External | No | - | Outstanding
SI-SMOE-GE-0007 | Structural | OCP | Top Side | Deck 1 | 116 - Equipment Support | 2013J310008-GPE-226-6999-04-GA-0001 | 01 |  |  | 2013J310008-GPE-226-6999-04-SP-D1-S-SST9-PLT-0002 | 01 | SP-D1-S-SST9-PLT-0002-12 | [5 empty] | PL2*80 | PLATE | SS316L | 0 | 2 |  | 80 | 0 | 80 | 0.08 | 0.01 | [10 empty] | Ine Murniati | 2023-03-27 10:27:56 | External | No | - | Outstanding
SI-SMOE-GE-0007 | Structural | OCP | Top Side | Deck 1 | 116 - Equipment Support | 2013J310008-GPE-226-6999-04-GA-0001 | 01 |  |  | 2013J310008-GPE-226-6999-04-SP-D1-S-SST9-PLT-0002 | 01 | SP-D1-S-SST9-PLT-0002-13 | [5 empty] | PL2*80 | PLATE | SS316L | 0 | 2 |  | 80 | 0 | 80 | 0.08 | 0.01 | [10 empty] | Ine Murniati | 2023-03-27 10:27:56 | External | No | - | Outstanding
SI-SMOE-GE-0007 | Structural | OCP | Top Side | Deck 1 | 116 - Equipment Support | 2013J310008-GPE-226-6999-04-GA-0001 | 01 |  |  | 2013J310008-GPE-226-6999-04-SP-D1-S-SST9-PLT-0002 | 01 | SP-D1-S-SST9-PLT-0002-16 | [5 empty] | PL2*80 | PLATE | SS316L | 0 | 2 |  | 80 | 0 | 80 | 0.08 | 0.01 | [10 empty] | Ine Murniati | 2023-03-27 10:27:56 | External | No | - | Outstanding
SI-SMOE-GE-0007 | Structural | OCP | Top Side | Deck 1 | 116 - Equipment Support | 2013J310008-GPE-226-6999-04-GA-0001 | 01 |  |  | 2013J310008-GPE-226-6999-04-SP-D1-S-SST9-PLT-0002 | 01 | SP-D1-S-SST9-PLT-0002-17 | [5 empty] | PL2*80 | PLATE | SS316L | 0 | 2 |  | 80 | 0 | 80 | 0.08 | 0.01 | [10 empty] | Ine Murniati | 2023-03-27 10:27:57 | External | No | - | Outstanding
SI-SMOE-GE-0007 | Structural | OCP | Top Side | Deck 1 | 116 - Equipment Support | 2013J310008-GPE-226-6999-04-GA-0001 | 01 |  |  | 2013J310008-GPE-226-6999-04-SP-D1-S-SST9-PLT-0002 | 01 | SP-D1-S-SST9-PLT-0002-18 | [5 empty] | PL2*80 | PLATE | SS316L | 0 | 2 |  | 80 | 0 | 80 | 0.08 | 0.01 | [10 empty] | Ine Murniati | 2023-03-27 10:27:57 | External | No | - | Outstanding
SI-SMOE-GE-0007 | Structural | OCP | Top Side | Deck 1 | 116 - Equipment Support | 2013J310008-GPE-226-6999-04-GA-0001 | 01 |  |  | 2013J310008-GPE-226-6999-04-SP-D1-S-SST9-PLT-0002 | 01 | SP-D1-S-SST9-PLT-0002-19 | [5 empty] | PL2*80 | PLATE | SS316L | 0 | 2 |  | 80 | 0 | 80 | 0.08 | 0.01 | [10 empty] | Ine Murniati | 2023-03-27 10:27:57 | External | No | - | Outstanding
SI-SMOE-GE-0007 | Structural | OCP | Top Side | Deck 1 | 116 - Equipment Support | 2013J310008-GPE-226-6999-04-GA-0001 | 01 |  |  | 2013J310008-GPE-226-6999-04-SP-D1-S-SST9-PLT-0002 | 01 | SP-D1-S-SST9-PLT-0002-20 | [5 empty] | PL2*80 | PLATE | SS316L | 0 | 2 |  | 80 | 0 | 80 | 0.08 | 0.01 | [10 empty] | Ine Murniati | 2023-03-27 10:27:57 | External | No | - | Outstanding
SI-SMOE-GE-0007 | Structural | OCP | Top Side | Deck 1 | 116 - Equipment Support | 2013J310008-GPE-226-6999-04-GA-0001 | 01 |  |  | 2013J310008-GPE-226-6999-04-SP-D1-S-SST9-PLT-0002 | 01 | SP-D1-S-SST9-PLT-0002-21 | [5 empty] | PL2*80 | PLATE | SS316L | 0 | 2 |  | 80 | 0 | 80 | 0.08 | 0.01 | [10 empty] | Ine Murniati | 2023-03-27 10:27:57 | External | No | - | Outstanding
SI-SMOE-GE-0007 | Structural | OCP | Top Side | Deck 1 | 116 - Equipment Support | 2013J310008-GPE-226-6999-04-GA-0001 | 01 |  |  | 2013J310008-GPE-226-6999-04-SP-D1-S-SST9-PLT-0002 | 01 | SP-D1-S-SST9-PLT-0002-22 | [5 empty] | PL2*80 | PLATE | SS316L | 0 | 2 |  | 80 | 0 | 80 | 0.08 | 0.01 | [10 empty] | Ine Murniati | 2023-03-27 10:27:57 | External | No | - | Outstanding
SI-SMOE-GE-0007 | Structural | OCP | Top Side | Deck 1 | 116 - Equipment Support | 2013J310008-GPE-226-6999-04-GA-0001 | 01 |  |  | 2013J310008-GPE-226-6999-04-SP-D1-S-SST9-PLT-0002 | 01 | SP-D1-S-SST9-PLT-0002-23 | [5 empty] | PL2*80 | PLATE | SS316L | 0 | 2 |  | 80 | 0 | 80 | 0.08 | 0.01 | [10 empty] | Ine Murniati | 2023-03-27 10:27:57 | External | No | - | Outstanding
SI-SMOE-GE-0007 | Structural | OCP | Top Side | Deck 1 | 116 - Equipment Support | 2013J310008-GPE-226-6999-04-GA-0001 | 01 |  |  | 2013J310008-GPE-226-6999-04-SP-D1-S-SST9-PLT-0002 | 01 | SP-D1-S-SST9-PLT-0002-24 | [5 empty] | PL2*80 | PLATE | SS316L | 0 | 2 |  | 80 | 0 | 80 | 0.08 | 0.01 | [10 empty] | Ine Murniati | 2023-03-27 10:27:57 | External | No | - | Outstanding
SI-SMOE-GE-0007 | Structural | OCP | Top Side | Deck 1 | 116 - Equipment Support | 2013J310008-GPE-226-6999-04-GA-0001 | 01 |  |  | 2013J310008-GPE-226-6999-04-SP-D1-S-SST9-PLT-0003 | 01 | SP-D1-S-SST9-PLT-0003-01 | [5 empty] | PL3*80 | PLATE | SS316L | 0 | 3 |  | 80 | 0 | 80 | 0.12 | 0.01 | [10 empty] | Ine Murniati | 2023-03-27 10:27:57 | External | No | - | Outstanding
SI-SMOE-GE-0007 | Structural | OCP | Top Side | Deck 1 | 116 - Equipment Support | 2013J310008-GPE-226-6999-04-GA-0001 | 01 |  |  | 2013J310008-GPE-226-6999-04-SP-D1-S-SST9-PLT-0003 | 01 | SP-D1-S-SST9-PLT-0003-02 | [5 empty] | PL3*80 | PLATE | SS316L | 0 | 3 |  | 80 | 0 | 80 | 0.12 | 0.01 | [10 empty] | Ine Murniati | 2023-03-27 10:27:57 | External | No | - | Outstanding
SI-SMOE-GE-0007 | Structural | OCP | Top Side | Deck 1 | 116 - Equipment Support | 2013J310008-GPE-226-6999-04-GA-0001 | 01 |  |  | 2013J310008-GPE-226-6999-04-SP-D1-S-SST9-PLT-0003 | 01 | SP-D1-S-SST9-PLT-0003-03 | [5 empty] | PL3*80 | PLATE | SS316L | 0 | 3 |  | 80 | 0 | 80 | 0.12 | 0.01 | [10 empty] | Ine Murniati | 2023-03-27 10:27:57 | External | No | - | Outstanding
SI-SMOE-GE-0007 | Structural | OCP | Top Side | Deck 1 | 116 - Equipment Support | 2013J310008-GPE-226-6999-04-GA-0001 | 01 |  |  | 2013J310008-GPE-226-6999-04-SP-D1-S-SST9-PLT-0003 | 01 | SP-D1-S-SST9-PLT-0003-04 | [5 empty] | PL3*80 | PLATE | SS316L | 0 | 3 |  | 80 | 0 | 80 | 0.12 | 0.01 | [10 empty] | Ine Murniati | 2023-03-27 10:27:57 | External | No | - | Outstanding
SI-SMOE-GE-0007 | Structural | OCP | Top Side | Deck 1 | 116 - Equipment Support | 2013J310008-GPE-226-6999-04-GA-0001 | 01 |  |  | 2013J310008-GPE-226-6999-04-SP-D1-S-SST9-PLT-0003 | 01 | SP-D1-S-SST9-PLT-0003-05 | [5 empty] | PL3*80 | PLATE | SS316L | 0 | 3 |  | 80 | 0 | 80 | 0.12 | 0.01 | [10 empty] | Ine Murniati | 2023-03-27 10:27:57 | External | No | - | Outstanding
SI-SMOE-GE-0007 | Structural | OCP | Top Side | Deck 1 | 116 - Equipment Support | 2013J310008-GPE-226-6999-04-GA-0001 | 01 |  |  | 2013J310008-GPE-226-6999-04-SP-D1-S-SST9-PLT-0003 | 01 | SP-D1-S-SST9-PLT-0003-06 | [5 empty] | PL3*80 | PLATE | SS316L | 0 | 3 |  | 80 | 0 | 80 | 0.12 | 0.01 | [10 empty] | Ine Murniati | 2023-03-27 10:27:57 | External | No | - | Outstanding
SI-SMOE-GE-0007 | Structural | OCP | Top Side | Deck 1 | 116 - Equipment Support | 2013J310008-GPE-226-6999-04-GA-0001 | 01 |  |  | 2013J310008-GPE-226-6999-04-SP-D1-S-SST9-PLT-0003 | 01 | SP-D1-S-SST9-PLT-0003-07 | [5 empty] | PL3*80 | PLATE | SS316L | 0 | 3 |  | 80 | 0 | 80 | 0.12 | 0.01 | [10 empty] | Ine Murniati | 2023-03-27 10:27:57 | External | No | - | Outstanding
SI-SMOE-GE-0007 | Structural | OCP | Top Side | Deck 1 | 116 - Equipment Support | 2013J310008-GPE-226-6999-04-GA-0001 | 01 |  |  | 2013J310008-GPE-226-6999-04-SP-D1-S-SST9-PLT-0003 | 01 | SP-D1-S-SST9-PLT-0003-15 | [5 empty] | PL3*80 | PLATE | SS316L | 0 | 3 |  | 80 | 0 | 80 | 0.12 | 0.01 | [10 empty] | Ine Murniati | 2023-03-27 10:27:57 | External | No | - | Outstanding
SI-SMOE-GE-0007 | Structural | OCP | Top Side | Deck 1 | 116 - Equipment Support | 2013J310008-GPE-226-6999-04-GA-0001 | 01 |  |  | 2013J310008-GPE-226-6999-04-SP-D1-S-SST9-PLT-0003 | 01 | SP-D1-S-SST9-PLT-0003-16 | [5 empty] | PL3*80 | PLATE | SS316L | 0 | 3 |  | 80 | 0 | 80 | 0.12 | 0.01 | [10 empty] | Ine Murniati | 2023-03-27 10:27:57 | External | No | - | Outstanding
SI-SMOE-GE-0007 | Structural | OCP | Top Side | Deck 1 | 116 - Equipment Support | 2013J310008-GPE-226-6999-04-GA-0001 | 01 |  |  | 2013J310008-GPE-226-6999-04-SP-D1-S-SST9-PLT-0003 | 01 | SP-D1-S-SST9-PLT-0003-17 | [5 empty] | PL3*80 | PLATE | SS316L | 0 | 3 |  | 80 | 0 | 80 | 0.12 | 0.01 | [10 empty] | Ine Murniati | 2023-03-27 10:27:57 | External | No | - | Outstanding
SI-SMOE-GE-0007 | Structural | OCP | Top Side | Deck 1 | 116 - Equipment Support | 2013J310008-GPE-226-6999-04-GA-0001 | 01 |  |  | 2013J310008-GPE-226-6999-04-SP-D1-S-SST9-PLT-0003 | 01 | SP-D1-S-SST9-PLT-0003-18 | [5 empty] | PL3*80 | PLATE | SS316L | 0 | 3 |  | 80 | 0 | 80 | 0.12 | 0.01 | [10 empty] | Ine Murniati | 2023-03-27 10:27:57 | External | No | - | Outstanding
SI-SMOE-GE-0007 | Structural | OCP | Top Side | Deck 1 | 116 - Equipment Support | 2013J310008-GPE-226-6999-04-GA-0001 | 01 |  |  | 2013J310008-GPE-226-6999-04-SP-D1-S-SST9-PLT-0003 | 01 | SP-D1-S-SST9-PLT-0003-19 | [5 empty] | PL3*80 | PLATE | SS316L | 0 | 3 |  | 80 | 0 | 80 | 0.12 | 0.01 | [10 empty] | Ine Murniati | 2023-03-27 10:27:57 | External | No | - | Outstanding
SI-SMOE-GE-0007 | Structural | OCP | Top Side | Deck 1 | 116 - Equipment Support | 2013J310008-GPE-226-6999-04-GA-0001 | 01 |  |  | 2013J310008-GPE-226-6999-04-SP-D1-S-SST9-PLT-0003 | 01 | SP-D1-S-SST9-PLT-0003-23 | [5 empty] | PL3*80 | PLATE | SS316L | 0 | 3 |  | 80 | 0 | 80 | 0.12 | 0.01 | [10 empty] | Ine Murniati | 2023-03-27 10:27:57 | External | No | - | Outstanding
SI-SMOE-GE-0007 | Structural | OCP | Top Side | Deck 1 | 116 - Equipment Support | 2013J310008-GPE-226-6999-04-GA-0001 | 01 |  |  | 2013J310008-GPE-226-6999-04-SP-D1-S-SST9-PLT-0003 | 01 | SP-D1-S-SST9-PLT-0003-24 | [5 empty] | PL3*80 | PLATE | SS316L | 0 | 3 |  | 80 | 0 | 80 | 0.12 | 0.01 | [10 empty] | Ine Murniati | 2023-03-27 10:27:57 | External | No | - | Outstanding
SI-SMOE-GE-0007 | Structural | OCP | Top Side | Deck 1 | 116 - Equipment Support | 2013J310008-GPE-226-6999-04-GA-0001 | 01 |  |  | 2013J310008-GPE-226-6999-04-SP-D1-S-SST9-PLT-0004 | 01 | SP-D1-S-SST9-PLT-0004-02 | [5 empty] | PL4.5*80 | PLATE | SS316L | 0 | 4.5 |  | 80 | 0 | 80 | 0.18 | 0.01 | [10 empty] | Ine Murniati | 2023-03-27 10:27:57 | External | No | - | Outstanding
SI-SMOE-GE-0007 | Structural | OCP | Top Side | Deck 1 | 116 - Equipment Support | 2013J310008-GPE-226-6999-04-GA-0001 | 01 |  |  | 2013J310008-GPE-226-6999-04-SP-D1-S-SST9-PLT-0004 | 01 | SP-D1-S-SST9-PLT-0004-03 | [5 empty] | PL4.5*80 | PLATE | SS316L | 0 | 4.5 |  | 80 | 0 | 80 | 0.18 | 0.01 | [10 empty] | Ine Murniati | 2023-03-27 10:27:57 | External | No | - | Outstanding
SI-SMOE-GE-0007 | Structural | OCP | Top Side | Deck 1 | 116 - Equipment Support | 2013J310008-GPE-226-6999-04-GA-0001 | 01 |  |  | 2013J310008-GPE-226-6999-04-SP-D1-S-SST9-PLT-0004 | 01 | SP-D1-S-SST9-PLT-0004-04 | [5 empty] | PL4.5*80 | PLATE | SS316L | 0 | 4.5 |  | 80 | 0 | 80 | 0.18 | 0.01 | [10 empty] | Ine Murniati | 2023-03-27 10:27:57 | External | No | - | Outstanding
SI-SMOE-GE-0007 | Structural | OCP | Top Side | Deck 1 | 116 - Equipment Support | 2013J310008-GPE-226-6999-04-GA-0001 | 01 |  |  | 2013J310008-GPE-226-6999-04-SP-D1-S-SST9-PLT-0004 | 01 | SP-D1-S-SST9-PLT-0004-05 | [5 empty] | PL4.5*80 | PLATE | SS316L | 0 | 4.5 |  | 80 | 0 | 80 | 0.18 | 0.01 | [10 empty] | Ine Murniati | 2023-03-27 10:27:57 | External | No | - | Outstanding
SI-SMOE-GE-0007 | Structural | OCP | Top Side | Deck 1 | 116 - Equipment Support | 2013J310008-GPE-226-6999-04-GA-0001 | 01 |  |  | 2013J310008-GPE-226-6999-04-SP-D1-S-SST9-PLT-0004 | 01 | SP-D1-S-SST9-PLT-0004-06 | [5 empty] | PL4.5*80 | PLATE | SS316L | 0 | 4.5 |  | 80 | 0 | 80 | 0.18 | 0.01 | [10 empty] | Ine Murniati | 2023-03-27 10:27:57 | External | No | - | Outstanding
SI-SMOE-GE-0007 | Structural | OCP | Top Side | Deck 1 | 116 - Equipment Support | 2013J310008-GPE-226-6999-04-GA-0001 | 01 |  |  | 2013J310008-GPE-226-6999-04-SP-D1-S-SST9-PLT-0004 | 01 | SP-D1-S-SST9-PLT-0004-10 | [5 empty] | PL4.5*80 | PLATE | SS316L | 0 | 4.5 |  | 80 | 0 | 80 | 0.18 | 0.01 | [10 empty] | Ine Murniati | 2023-03-27 10:27:57 | External | No | - | Outstanding
SI-SMOE-GE-0007 | Structural | OCP | Top Side | Deck 1 | 116 - Equipment Support | 2013J310008-GPE-226-6999-04-GA-0001 | 01 |  |  | 2013J310008-GPE-226-6999-04-SP-D1-S-SST9-PLT-0004 | 01 | SP-D1-S-SST9-PLT-0004-11 | [5 empty] | PL4.5*80 | PLATE | SS316L | 0 | 4.5 |  | 80 | 0 | 80 | 0.18 | 0.01 | [10 empty] | Ine Murniati | 2023-03-27 10:27:57 | External | No | - | Outstanding
SI-SMOE-GE-0007 | Structural | OCP | Top Side | Deck 1 | 116 - Equipment Support | 2013J310008-GPE-226-6999-04-GA-0001 | 01 |  |  | 2013J310008-GPE-226-6999-04-SP-D1-S-SST9-PLT-0004 | 01 | SP-D1-S-SST9-PLT-0004-12 | [5 empty] | PL4.5*80 | PLATE | SS316L | 0 | 4.5 |  | 80 | 0 | 80 | 0.18 | 0.01 | [10 empty] | Ine Murniati | 2023-03-27 10:27:57 | External | No | - | Outstanding
SI-SMOE-GE-0007 | Structural | OCP | Top Side | Deck 1 | 116 - Equipment Support | 2013J310008-GPE-226-6999-04-GA-0001 | 01 |  |  | 2013J310008-GPE-226-6999-04-SP-D1-S-SST9-PLT-0004 | 01 | SP-D1-S-SST9-PLT-0004-15 | [5 empty] | PL4.5*80 | PLATE | SS316L | 0 | 4.5 |  | 80 | 0 | 80 | 0.18 | 0.01 | [10 empty] | Ine Murniati | 2023-03-27 10:27:57 | External | No | - | Outstanding
SI-SMOE-GE-0007 | Structural | OCP | Top Side | Deck 1 | 116 - Equipment Support | 2013J310008-GPE-226-6999-04-GA-0001 | 01 |  |  | 2013J310008-GPE-226-6999-04-SP-D1-S-SST9-PLT-0004 | 01 | SP-D1-S-SST9-PLT-0004-20 | [5 empty] | PL4.5*80 | PLATE | SS316L | 0 | 4.5 |  | 80 | 0 | 80 | 0.18 | 0.01 | [10 empty] | Ine Murniati | 2023-03-27 10:27:57 | External | No | - | Outstanding
SI-SMOE-GE-0007 | Structural | OCP | Top Side | Deck 1 | 116 - Equipment Support | 2013J310008-GPE-226-6999-04-GA-0001 | 01 |  |  | 2013J310008-GPE-226-6999-04-SP-D1-S-SST9-PLT-0004 | 01 | SP-D1-S-SST9-PLT-0004-21 | [5 empty] | PL4.5*80 | PLATE | SS316L | 0 | 4.5 |  | 80 | 0 | 80 | 0.18 | 0.01 | [10 empty] | Ine Murniati | 2023-03-27 10:27:57 | External | No | - | Outstanding
SI-SMOE-GE-0007 | Structural | OCP | Top Side | Deck 1 | 116 - Equipment Support | 2013J310008-GPE-226-6999-04-GA-0001 | 01 |  |  | 2013J310008-GPE-226-6999-04-SP-D1-S-SST9-PLT-0004 | 01 | SP-D1-S-SST9-PLT-0004-22 | [5 empty] | PL4.5*80 | PLATE | SS316L | 0 | 4.5 |  | 80 | 0 | 80 | 0.18 | 0.01 | [10 empty] | Ine Murniati | 2023-03-27 10:27:57 | External | No | - | Outstanding
SI-SMOE-GE-0007 | Structural | OCP | Top Side | Deck 1 | 116 - Equipment Support | 2013J310008-GPE-226-6999-04-GA-0001 | 01 |  |  | 2013J310008-GPE-226-6999-04-SP-D1-S-SST9-PLT-0004 | 01 | SP-D1-S-SST9-PLT-0004-23 | [5 empty] | PL4.5*80 | PLATE | SS316L | 0 | 4.5 |  | 80 | 0 | 80 | 0.18 | 0.01 | [10 empty] | Ine Murniati | 2023-03-27 10:27:57 | External | No | - | Outstanding
SI-SMOE-GE-0007 | Structural | OCP | Top Side | Deck 1 | 116 - Equipment Support | 2013J310008-GPE-226-6999-04-GA-0001 | 01 |  |  | 2013J310008-GPE-226-6999-04-SP-D1-S-SST9-PLT-0004 | 01 | SP-D1-S-SST9-PLT-0004-24 | [5 empty] | PL4.5*80 | PLATE | SS316L | 0 | 4.5 |  | 80 | 0 | 80 | 0.18 | 0.01 | [10 empty] | Ine Murniati | 2023-03-27 10:27:57 | External | No | - | Outstanding
SI-SMOE-GE-0007 | Structural | OCP | Top Side | Deck 1 | 116 - Equipment Support | 2013J310008-GPE-226-6999-04-GA-0001 | 01 |  |  | 2013J310008-GPE-226-6999-04-SP-D1-S-SST9-PLT-0005 | 01 | SP-D1-S-SST9-PLT-0005-01 | [5 empty] | PL1*130 | PLATE | SS316L | 0 | 1 |  | 130 | 0 | 130 | 0.12 | 0.03 | [10 empty] | Ine Murniati | 2023-03-27 10:27:57 | External | No | - | Outstanding
SI-SMOE-GE-0007 | Structural | OCP | Top Side | Deck 1 | 116 - Equipment Support | 2013J310008-GPE-226-6999-04-GA-0001 | 01 |  |  | 2013J310008-GPE-226-6999-04-SP-D1-S-SST9-PLT-0005 | 01 | SP-D1-S-SST9-PLT-0005-04 | [5 empty] | PL1*130 | PLATE | SS316L | 0 | 1 |  | 130 | 0 | 130 | 0.12 | 0.03 | [10 empty] | Ine Murniati | 2023-03-27 10:27:57 | External | No | - | Outstanding
SI-SMOE-GE-0007 | Structural | OCP | Top Side | Deck 1 | 116 - Equipment Support | 2013J310008-GPE-226-6999-04-GA-0001 | 01 |  |  | 2013J310008-GPE-226-6999-04-SP-D1-S-SST9-PLT-0005 | 01 | SP-D1-S-SST9-PLT-0005-07 | [5 empty] | PL1*130 | PLATE | SS316L | 0 | 1 |  | 130 | 0 | 130 | 0.12 | 0.03 | [10 empty] | Ine Murniati | 2023-03-27 10:27:57 | External | No | - | Outstanding
SI-SMOE-GE-0007 | Structural | OCP | Top Side | Deck 1 | 116 - Equipment Support | 2013J310008-GPE-226-6999-04-GA-0001 | 01 |  |  | 2013J310008-GPE-226-6999-04-SP-D1-S-SST9-PLT-0005 | 01 | SP-D1-S-SST9-PLT-0005-08 | [5 empty] | PL1*130 | PLATE | SS316L | 0 | 1 |  | 130 | 0 | 130 | 0.12 | 0.03 | [10 empty] | Ine Murniati | 2023-03-27 10:27:57 | External | No | - | Outstanding
SI-SMOE-GE-0007 | Structural | OCP | Top Side | Deck 1 | 116 - Equipment Support | 2013J310008-GPE-226-6999-04-GA-0001 | 01 |  |  | 2013J310008-GPE-226-6999-04-SP-D1-S-SST9-PLT-0005 | 01 | SP-D1-S-SST9-PLT-0005-09 | [5 empty] | PL1*130 | PLATE | SS316L | 0 | 1 |  | 130 | 0 | 130 | 0.12 | 0.03 | [10 empty] | Ine Murniati | 2023-03-27 10:27:57 | External | No | - | Outstanding
SI-SMOE-GE-0007 | Structural | OCP | Top Side | Deck 1 | 116 - Equipment Support | 2013J310008-GPE-226-6999-04-GA-0001 | 01 |  |  | 2013J310008-GPE-226-6999-04-SP-D1-S-SST9-PLT-0005 | 01 | SP-D1-S-SST9-PLT-0005-10 | [5 empty] | PL1*130 | PLATE | SS316L | 0 | 1 |  | 130 | 0 | 130 | 0.12 | 0.03 | [10 empty] | Ine Murniati | 2023-03-27 10:27:57 | External | No | - | Outstanding
SI-SMOE-GE-0007 | Structural | OCP | Top Side | Deck 1 | 116 - Equipment Support | 2013J310008-GPE-226-6999-04-GA-0001 | 01 |  |  | 2013J310008-GPE-226-6999-04-SP-D1-S-SST9-PLT-0005 | 01 | SP-D1-S-SST9-PLT-0005-13 | [5 empty] | PL1*130 | PLATE | SS316L | 0 | 1 |  | 130 | 0 | 130 | 0.12 | 0.03 | [10 empty] | Ine Murniati | 2023-03-27 10:27:57 | External | No | - | Outstanding
SI-SMOE-GE-0007 | Structural | OCP | Top Side | Deck 1 | 116 - Equipment Support | 2013J310008-GPE-226-6999-04-GA-0001 | 01 |  |  | 2013J310008-GPE-226-6999-04-SP-D1-S-SST9-PLT-0005 | 01 | SP-D1-S-SST9-PLT-0005-14 | [5 empty] | PL1*130 | PLATE | SS316L | 0 | 1 |  | 130 | 0 | 130 | 0.12 | 0.03 | [10 empty] | Ine Murniati | 2023-03-27 10:27:57 | External | No | - | Outstanding
SI-SMOE-GE-0007 | Structural | OCP | Top Side | Deck 1 | 116 - Equipment Support | 2013J310008-GPE-226-6999-04-GA-0001 | 01 |  |  | 2013J310008-GPE-226-6999-04-SP-D1-S-SST9-PLT-0005 | 01 | SP-D1-S-SST9-PLT-0005-15 | [5 empty] | PL1*130 | PLATE | SS316L | 0 | 1 |  | 130 | 0 | 130 | 0.12 | 0.03 | [10 empty] | Ine Murniati | 2023-03-27 10:27:57 | External | No | - | Outstanding
SI-SMOE-GE-0007 | Structural | OCP | Top Side | Deck 1 | 116 - Equipment Support | 2013J310008-GPE-226-1443-06-GA-0001 | 01 | 2013J310008-GPE-226-1443-06-AS-D1-IC0PDVR1A-0001 | 01 | 2013J310008-GPE-226-1443-06-SP-D1-S-SS43-TF-0001 | 02 | SP-D1-S-SS43-TF-0001-71 | [5 empty] | PL3*200 | PLATE | - | 0 | 3 |  | 200 | 0 | 200 | 0.00 | 0.00 | [10 empty] | Haryono | 2023-02-11 11:01:51 | External | No | - | Outstanding
SI-SMOE-GE-0007 | Structural | OCP | Top Side | Deck 1 | 116 - Equipment Support | 2013J310008-GPE-226-6999-04-GA-0001 | 01 |  |  | 2013J310008-GPE-226-6999-04-SP-D1-S-SST9-PLT-0006 | 01 | SP-D1-S-SST9-PLT-0006-03 | [5 empty] | PL2*130 | PLATE | SS316L | 0 | 2 |  | 130 | 0 | 130 | 0.24 | 0.03 | [10 empty] | Ine Murniati | 2023-03-27 10:27:57 | External | No | - | Outstanding
SI-SMOE-GE-0007 | Structural | OCP | Top Side | Deck 1 | 116 - Equipment Support | 2013J310008-GPE-226-6999-04-GA-0001 | 01 |  |  | 2013J310008-GPE-226-6999-04-SP-D1-S-SST9-PLT-0006 | 01 | SP-D1-S-SST9-PLT-0006-04 | [5 empty] | PL2*130 | PLATE | SS316L | 0 | 2 |  | 130 | 0 | 130 | 0.24 | 0.03 | [10 empty] | Ine Murniati | 2023-03-27 10:27:57 | External | No | - | Outstanding
SI-SMOE-GE-0007 | Structural | OCP | Top Side | Deck 1 | 116 - Equipment Support | 2013J310008-GPE-226-6999-04-GA-0001 | 01 |  |  | 2013J310008-GPE-226-6999-04-SP-D1-S-SST9-PLT-0006 | 01 | SP-D1-S-SST9-PLT-0006-05 | [5 empty] | PL2*130 | PLATE | SS316L | 0 | 2 |  | 130 | 0 | 130 | 0.24 | 0.03 | [10 empty] | Ine Murniati | 2023-03-27 10:27:57 | External | No | - | Outstanding
SI-SMOE-GE-0007 | Structural | OCP | Top Side | Deck 1 | 116 - Equipment Support | 2013J310008-GPE-226-6999-04-GA-0001 | 01 |  |  | 2013J310008-GPE-226-6999-04-SP-D1-S-SST9-PLT-0006 | 01 | SP-D1-S-SST9-PLT-0006-06 | [5 empty] | PL2*130 | PLATE | SS316L | 0 | 2 |  | 130 | 0 | 130 | 0.24 | 0.03 | [10 empty] | Ine Murniati | 2023-03-27 10:27:57 | External | No | - | Outstanding
SI-SMOE-GE-0007 | Structural | OCP | Top Side | Deck 1 | 116 - Equipment Support | 2013J310008-GPE-226-6999-04-GA-0001 | 01 |  |  | 2013J310008-GPE-226-6999-04-SP-D1-S-SST9-PLT-0006 | 01 | SP-D1-S-SST9-PLT-0006-09 | [5 empty] | PL2*130 | PLATE | SS316L | 0 | 2 |  | 130 | 0 | 130 | 0.24 | 0.03 | [10 empty] | Ine Murniati | 2023-03-27 10:27:57 | External | No | - | Outstanding
SI-SMOE-GE-0007 | Structural | OCP | Top Side | Deck 1 | 116 - Equipment Support | 2013J310008-GPE-226-6999-04-GA-0001 | 01 |  |  | 2013J310008-GPE-226-6999-04-SP-D1-S-SST9-PLT-0006 | 01 | SP-D1-S-SST9-PLT-0006-10 | [5 empty] | PL2*130 | PLATE | SS316L | 0 | 2 |  | 130 | 0 | 130 | 0.24 | 0.03 | [10 empty] | Ine Murniati | 2023-03-27 10:27:57 | External | No | - | Outstanding
SI-SMOE-GE-0007 | Structural | OCP | Top Side | Deck 1 | 116 - Equipment Support | 2013J310008-GPE-226-6999-04-GA-0001 | 01 |  |  | 2013J310008-GPE-226-6999-04-SP-D1-S-SST9-PLT-0006 | 01 | SP-D1-S-SST9-PLT-0006-11 | [5 empty] | PL2*130 | PLATE | SS316L | 0 | 2 |  | 130 | 0 | 130 | 0.24 | 0.03 | [10 empty] | Ine Murniati | 2023-03-27 10:27:57 | External | No | - | Outstanding
SI-SMOE-GE-0007 | Structural | OCP | Top Side | Deck 1 | 116 - Equipment Support | 2013J310008-GPE-226-6999-04-GA-0001 | 01 |  |  | 2013J310008-GPE-226-6999-04-SP-D1-S-SST9-PLT-0006 | 01 | SP-D1-S-SST9-PLT-0006-12 | [5 empty] | PL2*130 | PLATE | SS316L | 0 | 2 |  | 130 | 0 | 130 | 0.24 | 0.03 | [10 empty] | Ine Murniati | 2023-03-27 10:27:57 | External | No | - | Outstanding
SI-SMOE-GE-0007 | Structural | OCP | Top Side | Deck 1 | 116 - Equipment Support | 2013J310008-GPE-226-6999-04-GA-0001 | 01 |  |  | 2013J310008-GPE-226-6999-04-SP-D1-S-SST9-PLT-0006 | 01 | SP-D1-S-SST9-PLT-0006-13 | [5 empty] | PL2*130 | PLATE | SS316L | 0 | 2 |  | 130 | 0 | 130 | 0.24 | 0.03 | [10 empty] | Ine Murniati | 2023-03-27 10:27:57 | External | No | - | Outstanding
SI-SMOE-GE-0007 | Structural | OCP | Top Side | Deck 1 | 116 - Equipment Support | 2013J310008-GPE-226-6999-04-GA-0001 | 01 |  |  | 2013J310008-GPE-226-6999-04-SP-D1-S-SST9-PLT-0006 | 01 | SP-D1-S-SST9-PLT-0006-14 | [5 empty] | PL2*130 | PLATE | SS316L | 0 | 2 |  | 130 | 0 | 130 | 0.24 | 0.03 | [10 empty] | Ine Murniati | 2023-03-27 10:27:57 | External | No | - | Outstanding
SI-SMOE-GE-0007 | Structural | OCP | Top Side | Deck 1 | 116 - Equipment Support | 2013J310008-GPE-226-6999-04-GA-0001 | 01 |  |  | 2013J310008-GPE-226-6999-04-SP-D1-S-SST9-PLT-0006 | 01 | SP-D1-S-SST9-PLT-0006-16 | [5 empty] | PL2*130 | PLATE | SS316L | 0 | 2 |  | 130 | 0 | 130 | 0.24 | 0.03 | [10 empty] | Ine Murniati | 2023-03-27 10:27:57 | External | No | - | Outstanding
SI-SMOE-GE-0007 | Structural | OCP | Top Side | Deck 1 | 116 - Equipment Support | 2013J310008-GPE-226-6999-04-GA-0001 | 01 |  |  | 2013J310008-GPE-226-6999-04-SP-D1-S-SST9-PLT-0007 | 01 | SP-D1-S-SST9-PLT-0007-01 | [5 empty] | PL3*130 | PLATE | SS316L | 0 | 3 |  | 130 | 0 | 130 | 0.36 | 0.03 | [10 empty] | Ine Murniati | 2023-03-27 10:27:57 | External | No | - | Outstanding
SI-SMOE-GE-0007 | Structural | OCP | Top Side | Deck 1 | 116 - Equipment Support | 2013J310008-GPE-226-6999-04-GA-0001 | 01 |  |  | 2013J310008-GPE-226-6999-04-SP-D1-S-SST9-PLT-0007 | 01 | SP-D1-S-SST9-PLT-0007-02 | [5 empty] | PL3*130 | PLATE | SS316L | 0 | 3 |  | 130 | 0 | 130 | 0.36 | 0.03 | [10 empty] | Ine Murniati | 2023-03-27 10:27:57 | External | No | - | Outstanding
SI-SMOE-GE-0007 | Structural | OCP | Top Side | Deck 1 | 116 - Equipment Support | 2013J310008-GPE-226-6999-04-GA-0001 | 01 |  |  | 2013J310008-GPE-226-6999-04-SP-D1-S-SST9-PLT-0007 | 01 | SP-D1-S-SST9-PLT-0007-03 | [5 empty] | PL3*130 | PLATE | SS316L | 0 | 3 |  | 130 | 0 | 130 | 0.36 | 0.03 | [10 empty] | Ine Murniati | 2023-03-27 10:27:57 | External | No | - | Outstanding
SI-SMOE-GE-0007 | Structural | OCP | Top Side | Deck 1 | 116 - Equipment Support | 2013J310008-GPE-226-6999-04-GA-0001 | 01 |  |  | 2013J310008-GPE-226-6999-04-SP-D1-S-SST9-PLT-0007 | 01 | SP-D1-S-SST9-PLT-0007-04 | [5 empty] | PL3*130 | PLATE | SS316L | 0 | 3 |  | 130 | 0 | 130 | 0.36 | 0.03 | [10 empty] | Ine Murniati | 2023-03-27 10:27:57 | External | No | - | Outstanding
SI-SMOE-GE-0007 | Structural | OCP | Top Side | Deck 1 | 116 - Equipment Support | 2013J310008-GPE-226-6999-04-GA-0001 | 01 |  |  | 2013J310008-GPE-226-6999-04-SP-D1-S-SST9-PLT-0007 | 01 | SP-D1-S-SST9-PLT-0007-05 | [5 empty] | PL3*130 | PLATE | SS316L | 0 | 3 |  | 130 | 0 | 130 | 0.36 | 0.03 | [10 empty] | Ine Murniati | 2023-03-27 10:27:57 | External | No | - | Outstanding
SI-SMOE-GE-0007 | Structural | OCP | Top Side | Deck 1 | 116 - Equipment Support | 2013J310008-GPE-226-6999-04-GA-0001 | 01 |  |  | 2013J310008-GPE-226-6999-04-SP-D1-S-SST9-PLT-0007 | 01 | SP-D1-S-SST9-PLT-0007-06 | [5 empty] | PL3*130 | PLATE | SS316L | 0 | 3 |  | 130 | 0 | 130 | 0.36 | 0.03 | [10 empty] | Ine Murniati | 2023-03-27 10:27:57 | External | No | - | Outstanding
SI-SMOE-GE-0007 | Structural | OCP | Top Side | Deck 1 | 116 - Equipment Support | 2013J310008-GPE-226-6999-04-GA-0001 | 01 |  |  | 2013J310008-GPE-226-6999-04-SP-D1-S-SST9-PLT-0007 | 01 | SP-D1-S-SST9-PLT-0007-07 | [5 empty] | PL3*130 | PLATE | SS316L | 0 | 3 |  | 130 | 0 | 130 | 0.36 | 0.03 | [10 empty] | Ine Murniati | 2023-03-27 10:27:57 | External | No | - | Outstanding
SI-SMOE-GE-0007 | Structural | OCP | Top Side | Deck 1 | 116 - Equipment Support | 2013J310008-GPE-226-6999-04-GA-0001 | 01 |  |  | 2013J310008-GPE-226-6999-04-SP-D1-S-SST9-PLT-0007 | 01 | SP-D1-S-SST9-PLT-0007-08 | [5 empty] | PL3*130 | PLATE | SS316L | 0 | 3 |  | 130 | 0 | 130 | 0.36 | 0.03 | [10 empty] | Ine Murniati | 2023-03-27 10:27:57 | External | No | - | Outstanding
SI-SMOE-GE-0007 | Structural | OCP | Top Side | Deck 1 | 116 - Equipment Support | 2013J310008-GPE-226-6999-04-GA-0001 | 01 |  |  | 2013J310008-GPE-226-6999-04-SP-D1-S-SST9-PLT-0007 | 01 | SP-D1-S-SST9-PLT-0007-09 | [5 empty] | PL3*130 | PLATE | SS316L | 0 | 3 |  | 130 | 0 | 130 | 0.36 | 0.03 | [10 empty] | Ine Murniati | 2023-03-27 10:27:57 | External | No | - | Outstanding
SI-SMOE-GE-0007 | Structural | OCP | Top Side | Deck 1 | 116 - Equipment Support | 2013J310008-GPE-226-6999-04-GA-0001 | 01 |  |  | 2013J310008-GPE-226-6999-04-SP-D1-S-SST9-PLT-0007 | 01 | SP-D1-S-SST9-PLT-0007-12 | [5 empty] | PL3*130 | PLATE | SS316L | 0 | 3 |  | 130 | 0 | 130 | 0.36 | 0.03 | [10 empty] | Ine Murniati | 2023-03-27 10:27:57 | External | No | - | Outstanding
SI-SMOE-GE-0007 | Structural | OCP | Top Side | Deck 1 | 116 - Equipment Support | 2013J310008-GPE-226-6999-04-GA-0001 | 01 |  |  | 2013J310008-GPE-226-6999-04-SP-D1-S-SST9-PLT-0007 | 01 | SP-D1-S-SST9-PLT-0007-13 | [5 empty] | PL3*130 | PLATE | SS316L | 0 | 3 |  | 130 | 0 | 130 | 0.36 | 0.03 | [10 empty] | Ine Murniati | 2023-03-27 10:27:57 | External | No | - | Outstanding
SI-SMOE-GE-0007 | Structural | OCP | Top Side | Deck 1 | 116 - Equipment Support | 2013J310008-GPE-226-6999-04-GA-0001 | 01 |  |  | 2013J310008-GPE-226-6999-04-SP-D1-S-SST9-PLT-0007 | 01 | SP-D1-S-SST9-PLT-0007-14 | [5 empty] | PL3*130 | PLATE | SS316L | 0 | 3 |  | 130 | 0 | 130 | 0.36 | 0.03 | [10 empty] | Ine Murniati | 2023-03-27 10:27:57 | External | No | - | Outstanding
SI-SMOE-GE-0007 | Structural | OCP | Top Side | Deck 1 | 116 - Equipment Support | 2013J310008-GPE-226-6999-04-GA-0001 | 01 |  |  | 2013J310008-GPE-226-6999-04-SP-D1-S-SST9-PLT-0007 | 01 | SP-D1-S-SST9-PLT-0007-15 | [5 empty] | PL3*130 | PLATE | SS316L | 0 | 3 |  | 130 | 0 | 130 | 0.36 | 0.03 | [10 empty] | Ine Murniati | 2023-03-27 10:27:57 | External | No | - | Outstanding
SI-SMOE-GE-0007 | Structural | OCP | Top Side | Deck 1 | 116 - Equipment Support | 2013J310008-GPE-226-6999-04-GA-0001 | 01 |  |  | 2013J310008-GPE-226-6999-04-SP-D1-S-SST9-PLT-0007 | 01 | SP-D1-S-SST9-PLT-0007-16 | [5 empty] | PL3*130 | PLATE | SS316L | 0 | 3 |  | 130 | 0 | 130 | 0.36 | 0.03 | [10 empty] | Ine Murniati | 2023-03-27 10:27:57 | External | No | - | Outstanding
SI-SMOE-GE-0007 | Structural | OCP | Top Side | Deck 1 | 116 - Equipment Support | 2013J310008-GPE-226-6999-04-GA-0001 | 01 |  |  | 2013J310008-GPE-226-6999-04-SP-D1-S-SST9-PLT-0008 | 01 | SP-D1-S-SST9-PLT-0008-04 | [5 empty] | PL4.5*130 | PLATE | SS316L | 0 | 4.5 |  | 130 | 0 | 130 | 0.54 | 0.03 | [10 empty] | Ine Murniati | 2023-03-27 10:27:57 | External | No | - | Outstanding
SI-SMOE-GE-0007 | Structural | OCP | Top Side | Deck 1 | 116 - Equipment Support | 2013J310008-GPE-226-6999-04-GA-0001 | 01 |  |  | 2013J310008-GPE-226-6999-04-SP-D1-S-SST9-PLT-0008 | 01 | SP-D1-S-SST9-PLT-0008-08 | [5 empty] | PL4.5*130 | PLATE | SS316L | 0 | 4.5 |  | 130 | 0 | 130 | 0.54 | 0.03 | [10 empty] | Ine Murniati | 2023-03-27 10:27:57 | External | No | - | Outstanding
SI-SMOE-GE-0007 | Structural | OCP | Top Side | Deck 1 | 116 - Equipment Support | 2013J310008-GPE-226-6999-04-GA-0001 | 01 |  |  | 2013J310008-GPE-226-6999-04-SP-D1-S-SST9-PLT-0008 | 01 | SP-D1-S-SST9-PLT-0008-09 | [5 empty] | PL4.5*130 | PLATE | SS316L | 0 | 4.5 |  | 130 | 0 | 130 | 0.54 | 0.03 | [10 empty] | Ine Murniati | 2023-03-27 10:27:57 | External | No | - | Outstanding
SI-SMOE-GE-0007 | Structural | OCP | Top Side | Deck 1 | 116 - Equipment Support | 2013J310008-GPE-226-6999-04-GA-0001 | 01 |  |  | 2013J310008-GPE-226-6999-04-SP-D1-S-SST9-PLT-0015 | 01 | SP-D1-S-SST9-PLT-0015-21 | [5 empty] | PL3*110 | PLATE | SS316L | 0 | 3 |  | 110 | 0 | 110 | 0.26 | 0.02 | [10 empty] | Ine Murniati | 2023-03-27 10:27:58 | External | No | - | Outstanding
SI-SMOE-GE-0007 | Structural | OCP | Top Side | Deck 1 | 116 - Equipment Support | 2013J310008-GPE-226-6999-04-GA-0001 | 01 |  |  | 2013J310008-GPE-226-6999-04-SP-D1-S-SST9-PLT-0008 | 01 | SP-D1-S-SST9-PLT-0008-11 | [5 empty] | PL4.5*130 | PLATE | SS316L | 0 | 4.5 |  | 130 | 0 | 130 | 0.54 | 0.03 | [10 empty] | Ine Murniati | 2023-03-27 10:27:57 | External | No | - | Outstanding
SI-SMOE-GE-0007 | Structural | OCP | Top Side | Deck 1 | 116 - Equipment Support | 2013J310008-GPE-226-6999-04-GA-0001 | 01 |  |  | 2013J310008-GPE-226-6999-04-SP-D1-S-SST9-PLT-0008 | 01 | SP-D1-S-SST9-PLT-0008-12 | [5 empty] | PL4.5*130 | PLATE | SS316L | 0 | 4.5 |  | 130 | 0 | 130 | 0.54 | 0.03 | [10 empty] | Ine Murniati | 2023-03-27 10:27:57 | External | No | - | Outstanding
SI-SMOE-GE-0007 | Structural | OCP | Top Side | Deck 1 | 116 - Equipment Support | 2013J310008-GPE-226-6999-04-GA-0001 | 01 |  |  | 2013J310008-GPE-226-6999-04-SP-D1-S-SST9-PLT-0008 | 01 | SP-D1-S-SST9-PLT-0008-13 | [5 empty] | PL4.5*130 | PLATE | SS316L | 0 | 4.5 |  | 130 | 0 | 130 | 0.54 | 0.03 | [10 empty] | Ine Murniati | 2023-03-27 10:27:57 | External | No | - | Outstanding
SI-SMOE-GE-0007 | Structural | OCP | Top Side | Deck 1 | 116 - Equipment Support | 2013J310008-GPE-226-6999-04-GA-0001 | 01 |  |  | 2013J310008-GPE-226-6999-04-SP-D1-S-SST9-PLT-0008 | 01 | SP-D1-S-SST9-PLT-0008-14 | [5 empty] | PL4.5*130 | PLATE | SS316L | 0 | 4.5 |  | 130 | 0 | 130 | 0.54 | 0.03 | [10 empty] | Ine Murniati | 2023-03-27 10:27:57 | External | No | - | Outstanding
SI-SMOE-GE-0007 | Structural | OCP | Top Side | Deck 1 | 116 - Equipment Support | 2013J310008-GPE-226-6999-04-GA-0001 | 01 |  |  | 2013J310008-GPE-226-6999-04-SP-D1-S-SST9-PLT-0008 | 01 | SP-D1-S-SST9-PLT-0008-15 | [5 empty] | PL4.5*130 | PLATE | SS316L | 0 | 4.5 |  | 130 | 0 | 130 | 0.54 | 0.03 | [10 empty] | Ine Murniati | 2023-03-27 10:27:57 | External | No | - | Outstanding
SI-SMOE-GE-0007 | Structural | OCP | Top Side | Deck 1 | 116 - Equipment Support | 2013J310008-GPE-226-6999-04-GA-0001 | 01 |  |  | 2013J310008-GPE-226-6999-04-SP-D1-S-SST9-PLT-0008 | 01 | SP-D1-S-SST9-PLT-0008-16 | [5 empty] | PL4.5*130 | PLATE | SS316L | 0 | 4.5 |  | 130 | 0 | 130 | 0.54 | 0.03 | [10 empty] | Ine Murniati | 2023-03-27 10:27:58 | External | No | - | Outstanding
SI-SMOE-GE-0007 | Structural | OCP | Top Side | Deck 1 | 116 - Equipment Support | 2013J310008-GPE-226-6999-04-GA-0001 | 01 |  |  | 2013J310008-GPE-226-6999-04-SP-D1-S-SST9-PLT-0009 | 01 | SP-D1-S-SST9-PLT-0009-02 | [5 empty] | PL1*160 | PLATE | SS316L | 0 | 1 |  | 160 | 0 | 160 | 0.19 | 0.05 | [10 empty] | Ine Murniati | 2023-03-27 10:27:58 | External | No | - | Outstanding
SI-SMOE-GE-0007 | Structural | OCP | Top Side | Deck 1 | 116 - Equipment Support | 2013J310008-GPE-226-6999-04-GA-0001 | 01 |  |  | 2013J310008-GPE-226-6999-04-SP-D1-S-SST9-PLT-0009 | 01 | SP-D1-S-SST9-PLT-0009-03 | [5 empty] | PL1*160 | PLATE | SS316L | 0 | 1 |  | 160 | 0 | 160 | 0.19 | 0.05 | [10 empty] | Ine Murniati | 2023-03-27 10:27:58 | External | No | - | Outstanding
SI-SMOE-GE-0007 | Structural | OCP | Top Side | Deck 1 | 116 - Equipment Support | 2013J310008-GPE-226-6999-04-GA-0001 | 01 |  |  | 2013J310008-GPE-226-6999-04-SP-D1-S-SST9-PLT-0009 | 01 | SP-D1-S-SST9-PLT-0009-05 | [5 empty] | PL1*160 | PLATE | SS316L | 0 | 1 |  | 160 | 0 | 160 | 0.19 | 0.05 | [10 empty] | Ine Murniati | 2023-03-27 10:27:58 | External | No | - | Outstanding
SI-SMOE-GE-0007 | Structural | OCP | Top Side | Deck 1 | 116 - Equipment Support | 2013J310008-GPE-226-6999-04-GA-0001 | 01 |  |  | 2013J310008-GPE-226-6999-04-SP-D1-S-SST9-PLT-0009 | 01 | SP-D1-S-SST9-PLT-0009-06 | [5 empty] | PL1*160 | PLATE | SS316L | 0 | 1 |  | 160 | 0 | 160 | 0.19 | 0.05 | [10 empty] | Ine Murniati | 2023-03-27 10:27:58 | External | No | - | Outstanding
SI-SMOE-GE-0007 | Structural | OCP | Top Side | Deck 1 | 116 - Equipment Support | 2013J310008-GPE-226-6999-04-GA-0001 | 01 |  |  | 2013J310008-GPE-226-6999-04-SP-D1-S-SST9-PLT-0009 | 01 | SP-D1-S-SST9-PLT-0009-07 | [5 empty] | PL1*160 | PLATE | SS316L | 0 | 1 |  | 160 | 0 | 160 | 0.19 | 0.05 | [10 empty] | Ine Murniati | 2023-03-27 10:27:58 | External | No | - | Outstanding
SI-SMOE-GE-0007 | Structural | OCP | Top Side | Deck 1 | 116 - Equipment Support | 2013J310008-GPE-226-6999-04-GA-0001 | 01 |  |  | 2013J310008-GPE-226-6999-04-SP-D1-S-SST9-PLT-0009 | 01 | SP-D1-S-SST9-PLT-0009-11 | [5 empty] | PL1*160 | PLATE | SS316L | 0 | 1 |  | 160 | 0 | 160 | 0.19 | 0.05 | [10 empty] | Ine Murniati | 2023-03-27 10:27:58 | External | No | - | Outstanding
SI-SMOE-GE-0007 | Structural | OCP | Top Side | Deck 1 | 116 - Equipment Support | 2013J310008-GPE-226-6999-04-GA-0001 | 01 |  |  | 2013J310008-GPE-226-6999-04-SP-D1-S-SST9-PLT-0009 | 01 | SP-D1-S-SST9-PLT-0009-14 | [5 empty] | PL1*160 | PLATE | SS316L | 0 | 1 |  | 160 | 0 | 160 | 0.19 | 0.05 | [10 empty] | Ine Murniati | 2023-03-27 10:27:58 | External | No | - | Outstanding
SI-SMOE-GE-0007 | Structural | OCP | Top Side | Deck 1 | 116 - Equipment Support | 2013J310008-GPE-226-6999-04-GA-0001 | 01 |  |  | 2013J310008-GPE-226-6999-04-SP-D1-S-SST9-PLT-0009 | 01 | SP-D1-S-SST9-PLT-0009-15 | [5 empty] | PL1*160 | PLATE | SS316L | 0 | 1 |  | 160 | 0 | 160 | 0.19 | 0.05 | [10 empty] | Ine Murniati | 2023-03-27 10:27:58 | External | No | - | Outstanding
SI-SMOE-GE-0007 | Structural | OCP | Top Side | Deck 1 | 116 - Equipment Support | 2013J310008-GPE-226-6999-04-GA-0001 | 01 |  |  | 2013J310008-GPE-226-6999-04-SP-D1-S-SST9-PLT-0010 | 01 | SP-D1-S-SST9-PLT-0010-01 | [5 empty] | PL2*160 | PLATE | SS316L | 0 | 2 |  | 160 | 0 | 160 | 0.37 | 0.05 | [10 empty] | Ine Murniati | 2023-03-27 10:27:58 | External | No | - | Outstanding
SI-SMOE-GE-0007 | Structural | OCP | Top Side | Deck 1 | 116 - Equipment Support | 2013J310008-GPE-226-6999-04-GA-0001 | 01 |  |  | 2013J310008-GPE-226-6999-04-SP-D1-S-SST9-PLT-0010 | 01 | SP-D1-S-SST9-PLT-0010-02 | [5 empty] | PL2*160 | PLATE | SS316L | 0 | 2 |  | 160 | 0 | 160 | 0.37 | 0.05 | [10 empty] | Ine Murniati | 2023-03-27 10:27:58 | External | No | - | Outstanding
SI-SMOE-GE-0007 | Structural | OCP | Top Side | Deck 1 | 116 - Equipment Support | 2013J310008-GPE-226-6999-04-GA-0001 | 01 |  |  | 2013J310008-GPE-226-6999-04-SP-D1-S-SST9-PLT-0010 | 01 | SP-D1-S-SST9-PLT-0010-05 | [5 empty] | PL2*160 | PLATE | SS316L | 0 | 2 |  | 160 | 0 | 160 | 0.37 | 0.05 | [10 empty] | Ine Murniati | 2023-03-27 10:27:58 | External | No | - | Outstanding
SI-SMOE-GE-0007 | Structural | OCP | Top Side | Deck 1 | 116 - Equipment Support | 2013J310008-GPE-226-6999-04-GA-0001 | 01 |  |  | 2013J310008-GPE-226-6999-04-SP-D1-S-SST9-PLT-0010 | 01 | SP-D1-S-SST9-PLT-0010-06 | [5 empty] | PL2*160 | PLATE | SS316L | 0 | 2 |  | 160 | 0 | 160 | 0.37 | 0.05 | [10 empty] | Ine Murniati | 2023-03-27 10:27:58 | External | No | - | Outstanding
SI-SMOE-GE-0007 | Structural | OCP | Top Side | Deck 1 | 116 - Equipment Support | 2013J310008-GPE-226-6999-04-GA-0001 | 01 |  |  | 2013J310008-GPE-226-6999-04-SP-D1-S-SST9-PLT-0010 | 01 | SP-D1-S-SST9-PLT-0010-07 | [5 empty] | PL2*160 | PLATE | SS316L | 0 | 2 |  | 160 | 0 | 160 | 0.37 | 0.05 | [10 empty] | Ine Murniati | 2023-03-27 10:27:58 | External | No | - | Outstanding
SI-SMOE-GE-0007 | Structural | OCP | Top Side | Deck 1 | 116 - Equipment Support | 2013J310008-GPE-226-6999-04-GA-0001 | 01 |  |  | 2013J310008-GPE-226-6999-04-SP-D1-S-SST9-PLT-0010 | 01 | SP-D1-S-SST9-PLT-0010-08 | [5 empty] | PL2*160 | PLATE | SS316L | 0 | 2 |  | 160 | 0 | 160 | 0.37 | 0.05 | [10 empty] | Ine Murniati | 2023-03-27 10:27:58 | External | No | - | Outstanding
SI-SMOE-GE-0007 | Structural | OCP | Top Side | Deck 1 | 116 - Equipment Support | 2013J310008-GPE-226-6999-04-GA-0001 | 01 |  |  | 2013J310008-GPE-226-6999-04-SP-D1-S-SST9-PLT-0010 | 01 | SP-D1-S-SST9-PLT-0010-09 | [5 empty] | PL2*160 | PLATE | SS316L | 0 | 2 |  | 160 | 0 | 160 | 0.37 | 0.05 | [10 empty] | Ine Murniati | 2023-03-27 10:27:58 | External | No | - | Outstanding
SI-SMOE-GE-0007 | Structural | OCP | Top Side | Deck 1 | 116 - Equipment Support | 2013J310008-GPE-226-6999-04-GA-0001 | 01 |  |  | 2013J310008-GPE-226-6999-04-SP-D1-S-SST9-PLT-0010 | 01 | SP-D1-S-SST9-PLT-0010-10 | [5 empty] | PL2*160 | PLATE | SS316L | 0 | 2 |  | 160 | 0 | 160 | 0.37 | 0.05 | [10 empty] | Ine Murniati | 2023-03-27 10:27:58 | External | No | - | Outstanding
SI-SMOE-GE-0007 | Structural | OCP | Top Side | Deck 1 | 116 - Equipment Support | 2013J310008-GPE-226-6999-04-GA-0001 | 01 |  |  | 2013J310008-GPE-226-6999-04-SP-D1-S-SST9-PLT-0010 | 01 | SP-D1-S-SST9-PLT-0010-11 | [5 empty] | PL2*160 | PLATE | SS316L | 0 | 2 |  | 160 | 0 | 160 | 0.37 | 0.05 | [10 empty] | Ine Murniati | 2023-03-27 10:27:58 | External | No | - | Outstanding
SI-SMOE-GE-0007 | Structural | OCP | Top Side | Deck 1 | 116 - Equipment Support | 2013J310008-GPE-226-6999-04-GA-0001 | 01 |  |  | 2013J310008-GPE-226-6999-04-SP-D1-S-SST9-PLT-0010 | 01 | SP-D1-S-SST9-PLT-0010-13 | [5 empty] | PL2*160 | PLATE | SS316L | 0 | 2 |  | 160 | 0 | 160 | 0.37 | 0.05 | [10 empty] | Ine Murniati | 2023-03-27 10:27:58 | External | No | - | Outstanding
SI-SMOE-GE-0007 | Structural | OCP | Top Side | Deck 1 | 116 - Equipment Support | 2013J310008-GPE-226-6999-04-GA-0001 | 01 |  |  | 2013J310008-GPE-226-6999-04-SP-D1-S-SST9-PLT-0010 | 01 | SP-D1-S-SST9-PLT-0010-14 | [5 empty] | PL2*160 | PLATE | SS316L | 0 | 2 |  | 160 | 0 | 160 | 0.37 | 0.05 | [10 empty] | Ine Murniati | 2023-03-27 10:27:58 | External | No | - | Outstanding
SI-SMOE-GE-0007 | Structural | OCP | Top Side | Deck 1 | 116 - Equipment Support | 2013J310008-GPE-226-6999-04-GA-0001 | 01 |  |  | 2013J310008-GPE-226-6999-04-SP-D1-S-SST9-PLT-0010 | 01 | SP-D1-S-SST9-PLT-0010-15 | [5 empty] | PL2*160 | PLATE | SS316L | 0 | 2 |  | 160 | 0 | 160 | 0.37 | 0.05 | [10 empty] | Ine Murniati | 2023-03-27 10:27:58 | External | No | - | Outstanding
SI-SMOE-GE-0007 | Structural | OCP | Top Side | Deck 1 | 116 - Equipment Support | 2013J310008-GPE-226-6999-04-GA-0001 | 01 |  |  | 2013J310008-GPE-226-6999-04-SP-D1-S-SST9-PLT-0010 | 01 | SP-D1-S-SST9-PLT-0010-16 | [5 empty] | PL2*160 | PLATE | SS316L | 0 | 2 |  | 160 | 0 | 160 | 0.37 | 0.05 | [10 empty] | Ine Murniati | 2023-03-27 10:27:58 | External | No | - | Outstanding
SI-SMOE-GE-0007 | Structural | OCP | Top Side | Deck 1 | 116 - Equipment Support | 2013J310008-GPE-226-6999-04-GA-0001 | 01 |  |  | 2013J310008-GPE-226-6999-04-SP-D1-S-SST9-PLT-0011 | 01 | SP-D1-S-SST9-PLT-0011-01 | [5 empty] | PL3*160 | PLATE | SS316L | 0 | 3 |  | 160 | 0 | 160 | 0.56 | 0.05 | [10 empty] | Ine Murniati | 2023-03-27 10:27:58 | External | No | - | Outstanding
SI-SMOE-GE-0007 | Structural | OCP | Top Side | Deck 1 | 116 - Equipment Support | 2013J310008-GPE-226-6999-04-GA-0001 | 01 |  |  | 2013J310008-GPE-226-6999-04-SP-D1-S-SST9-PLT-0011 | 01 | SP-D1-S-SST9-PLT-0011-03 | [5 empty] | PL3*160 | PLATE | SS316L | 0 | 3 |  | 160 | 0 | 160 | 0.56 | 0.05 | [10 empty] | Ine Murniati | 2023-03-27 10:27:58 | External | No | - | Outstanding
SI-SMOE-GE-0007 | Structural | OCP | Top Side | Deck 1 | 116 - Equipment Support | 2013J310008-GPE-226-6999-04-GA-0001 | 01 |  |  | 2013J310008-GPE-226-6999-04-SP-D1-S-SST9-PLT-0011 | 01 | SP-D1-S-SST9-PLT-0011-04 | [5 empty] | PL3*160 | PLATE | SS316L | 0 | 3 |  | 160 | 0 | 160 | 0.56 | 0.05 | [10 empty] | Ine Murniati | 2023-03-27 10:27:58 | External | No | - | Outstanding
SI-SMOE-GE-0007 | Structural | OCP | Top Side | Deck 1 | 116 - Equipment Support | 2013J310008-GPE-226-6999-04-GA-0001 | 01 |  |  | 2013J310008-GPE-226-6999-04-SP-D1-S-SST9-PLT-0011 | 01 | SP-D1-S-SST9-PLT-0011-05 | [5 empty] | PL3*160 | PLATE | SS316L | 0 | 3 |  | 160 | 0 | 160 | 0.56 | 0.05 | [10 empty] | Ine Murniati | 2023-03-27 10:27:58 | External | No | - | Outstanding
SI-SMOE-GE-0007 | Structural | OCP | Top Side | Deck 1 | 116 - Equipment Support | 2013J310008-GPE-226-6999-04-GA-0001 | 01 |  |  | 2013J310008-GPE-226-6999-04-SP-D1-S-SST9-PLT-0011 | 01 | SP-D1-S-SST9-PLT-0011-13 | [5 empty] | PL3*160 | PLATE | SS316L | 0 | 3 |  | 160 | 0 | 160 | 0.56 | 0.05 | [10 empty] | Ine Murniati | 2023-03-27 10:27:58 | External | No | - | Outstanding
SI-SMOE-GE-0007 | Structural | OCP | Top Side | Deck 1 | 116 - Equipment Support | 2013J310008-GPE-226-6999-04-GA-0001 | 01 |  |  | 2013J310008-GPE-226-6999-04-SP-D1-S-SST9-PLT-0011 | 01 | SP-D1-S-SST9-PLT-0011-16 | [5 empty] | PL3*160 | PLATE | SS316L | 0 | 3 |  | 160 | 0 | 160 | 0.56 | 0.05 | [10 empty] | Ine Murniati | 2023-03-27 10:27:58 | External | No | - | Outstanding
SI-SMOE-GE-0007 | Structural | OCP | Top Side | Deck 1 | 116 - Equipment Support | 2013J310008-GPE-226-1443-06-GA-0001 | 01 | 2013J310008-GPE-226-1443-06-AS-D1-IC0PDVR1A-0001 | 01 | 2013J310008-GPE-226-1443-06-SP-D1-S-SS43-PLT-0013 | 02 | SP-D1-S-SS43-PLT-0013-03 |  | 2013J310008-ENG-STR-GPE-NST-3-SS316L-001 | 01 |  |  | PL3*200 | PLATE | SS316L | 0 | 3 |  | 200 | 0 | 200 | 0.92 | 0.00 | [10 empty] | Haryono | 2023-02-13 08:05:43 | External | No | - | Outstanding
SI-SMOE-GE-0007 | Structural | OCP | Top Side | Deck 1 | 116 - Equipment Support | 2013J310008-GPE-226-1443-06-GA-0001 | 01 | 2013J310008-GPE-226-1443-06-AS-D1-IC0PDVR1A-0001 | 01 | 2013J310008-GPE-226-1443-06-SP-D1-S-SS43-PLT-0007 | 02 | SP-D1-S-SS43-PLT-0007-04 |  | 2013J310008-ENG-STR-GPE-NST-1-SS316L-001 | 01 |  |  | PL1*200 | PLATE | SS316L | 0 | 1 |  | 200 | 0 | 200 | 0.31 | 0.00 | [10 empty] | Haryono | 2023-02-11 09:52:03 | External | No | - | Outstanding
SI-SMOE-GE-0007 | Structural | OCP | Top Side | Deck 1 | 116 - Equipment Support | 2013J310008-GPE-226-1443-06-GA-0001 | 01 | 2013J310008-GPE-226-1443-06-AS-D1-IC0PDVR1A-0001 | 01 | 2013J310008-GPE-226-1443-06-SP-D1-S-SS43-PLT-0007 | 02 | SP-D1-S-SS43-PLT-0007-05 |  | 2013J310008-ENG-STR-GPE-NST-1-SS316L-001 | 01 |  |  | PL1*200 | PLATE | SS316L | 0 | 1 |  | 200 | 0 | 200 | 0.31 | 0.00 | [10 empty] | Haryono | 2023-02-11 09:52:03 | External | No | - | Outstanding
SI-SMOE-GE-0007 | Structural | OCP | Top Side | Deck 1 | 116 - Equipment Support | 2013J310008-GPE-226-1443-06-GA-0001 | 01 | 2013J310008-GPE-226-1443-06-AS-D1-IC0PDVR1A-0001 | 01 | 2013J310008-GPE-226-1443-06-SP-D1-S-SS43-PLT-0008 | 03 | SP-D1-S-SS43-PLT-0008-40 |  | 2013J310008-ENG-STR-GPE-NST-4.5-SS316L-001 | 01 |  |  | PL4.5*200 | PLATE | SS316L | 0 | 4.5 |  | 200 | 0 | 200 | 1.23 | 0.08 | [10 empty] | Haryono | 2023-02-13 07:55:29 | External | No | - | Outstanding
SI-SMOE-GE-0007 | Structural | OCP | Top Side | Deck 1 | 116 - Equipment Support | 2013J310008-GPE-226-6999-04-GA-0001 | 01 |  |  | 2013J310008-GPE-226-6999-04-SP-D1-S-SST9-PLT-0012 | 01 | SP-D1-S-SST9-PLT-0012-09 | [5 empty] | PL5*160 | PLATE | SS316L | 0 | 5 |  | 160 | 0 | 160 | 0.84 | 0.05 | [10 empty] | Ine Murniati | 2023-03-27 10:27:58 | External | No | - | Outstanding
SI-SMOE-GE-0007 | Structural | OCP | Top Side | Deck 1 | 116 - Equipment Support | 2013J310008-GPE-226-6999-04-GA-0001 | 01 |  |  | 2013J310008-GPE-226-6999-04-SP-D1-S-SST9-PLT-0012 | 01 | SP-D1-S-SST9-PLT-0012-11 | [5 empty] | PL5*160 | PLATE | SS316L | 0 | 5 |  | 160 | 0 | 160 | 0.84 | 0.05 | [10 empty] | Ine Murniati | 2023-03-27 10:27:58 | External | No | - | Outstanding
SI-SMOE-GE-0007 | Structural | OCP | Top Side | Deck 1 | 116 - Equipment Support | 2013J310008-GPE-226-6999-04-GA-0001 | 01 |  |  | 2013J310008-GPE-226-6999-04-SP-D1-S-SST9-PLT-0013 | 01 | SP-D1-S-SST9-PLT-0013-03 | [5 empty] | PL1*110 | PLATE | SS316L | 0 | 1 |  | 110 | 0 | 110 | 0.09 | 0.02 | [10 empty] | Ine Murniati | 2023-03-27 10:27:58 | External | No | - | Outstanding
SI-SMOE-GE-0007 | Structural | OCP | Top Side | Deck 1 | 116 - Equipment Support | 2013J310008-GPE-226-6999-04-GA-0001 | 01 |  |  | 2013J310008-GPE-226-6999-04-SP-D1-S-SST9-PLT-0013 | 01 | SP-D1-S-SST9-PLT-0013-06 | [5 empty] | PL1*110 | PLATE | SS316L | 0 | 1 |  | 110 | 0 | 110 | 0.09 | 0.02 | [10 empty] | Ine Murniati | 2023-03-27 10:27:58 | External | No | - | Outstanding
SI-SMOE-GE-0007 | Structural | OCP | Top Side | Deck 1 | 116 - Equipment Support | 2013J310008-GPE-226-6999-04-GA-0001 | 01 |  |  | 2013J310008-GPE-226-6999-04-SP-D1-S-SST9-PLT-0013 | 01 | SP-D1-S-SST9-PLT-0013-07 | [5 empty] | PL1*110 | PLATE | SS316L | 0 | 1 |  | 110 | 0 | 110 | 0.09 | 0.02 | [10 empty] | Ine Murniati | 2023-03-27 10:27:58 | External | No | - | Outstanding
SI-SMOE-GE-0007 | Structural | OCP | Top Side | Deck 1 | 116 - Equipment Support | 2013J310008-GPE-226-6999-04-GA-0001 | 01 |  |  | 2013J310008-GPE-226-6999-04-SP-D1-S-SST9-PLT-0013 | 01 | SP-D1-S-SST9-PLT-0013-11 | [5 empty] | PL1*110 | PLATE | SS316L | 0 | 1 |  | 110 | 0 | 110 | 0.09 | 0.02 | [10 empty] | Ine Murniati | 2023-03-27 10:27:58 | External | No | - | Outstanding
SI-SMOE-GE-0007 | Structural | OCP | Top Side | Deck 1 | 116 - Equipment Support | 2013J310008-GPE-226-6999-04-GA-0001 | 01 |  |  | 2013J310008-GPE-226-6999-04-SP-D1-S-SST9-PLT-0013 | 01 | SP-D1-S-SST9-PLT-0013-14 | [5 empty] | PL1*110 | PLATE | SS316L | 0 | 1 |  | 110 | 0 | 110 | 0.09 | 0.02 | [10 empty] | Ine Murniati | 2023-03-27 10:27:58 | External | No | - | Outstanding
SI-SMOE-GE-0007 | Structural | OCP | Top Side | Deck 1 | 116 - Equipment Support | 2013J310008-GPE-226-1443-06-GA-0001 | 01 | 2013J310008-GPE-226-1443-06-AS-D1-IC0PDVR1A-0001 | 01 | 2013J310008-GPE-226-1443-06-SP-D1-S-SS43-PLT-0006 | 02 | SP-D1-S-SS43-PLT-0006-14 |  | 2013J310008-ENG-STR-GPE-NST-15-S355J2+M(5)-001 | 03 |  |  | PL15*200 | PLATE | S355J2M | 0 | 15 |  | 200 | 0 | 200 | 4.61 | 0.09 | [10 empty] | Ine Murniati | 2023-02-09 10:10:46 | External | No | - | Submitted
SI-SMOE-GE-0007 | Structural | OCP | Top Side | Deck 1 | 116 - Equipment Support | 2013J310008-GPE-226-6999-04-GA-0001 | 01 |  |  | 2013J310008-GPE-226-6999-04-SP-D1-S-SST9-PLT-0013 | 01 | SP-D1-S-SST9-PLT-0013-24 | [5 empty] | PL1*110 | PLATE | SS316L | 0 | 1 |  | 110 | 0 | 110 | 0.09 | 0.02 | [10 empty] | Ine Murniati | 2023-03-27 10:27:58 | External | No | - | Outstanding
SI-SMOE-GE-0007 | Structural | OCP | Top Side | Deck 1 | 116 - Equipment Support | 2013J310008-GPE-226-6999-04-GA-0001 | 01 |  |  | 2013J310008-GPE-226-6999-04-SP-D1-S-SST9-PLT-0014 | 01 | SP-D1-S-SST9-PLT-0014-01 | [5 empty] | PL2*110 | PLATE | SS316L | 0 | 2 |  | 110 | 0 | 110 | 0.17 | 0.02 | [10 empty] | Ine Murniati | 2023-03-27 10:27:58 | External | No | - | Outstanding
SI-SMOE-GE-0007 | Structural | OCP | Top Side | Deck 1 | 116 - Equipment Support | 2013J310008-GPE-226-6999-04-GA-0001 | 01 |  |  | 2013J310008-GPE-226-6999-04-SP-D1-S-SST9-PLT-0014 | 01 | SP-D1-S-SST9-PLT-0014-02 | [5 empty] | PL2*110 | PLATE | SS316L | 0 | 2 |  | 110 | 0 | 110 | 0.17 | 0.02 | [10 empty] | Ine Murniati | 2023-03-27 10:27:58 | External | No | - | Outstanding
SI-SMOE-GE-0007 | Structural | OCP | Top Side | Deck 1 | 116 - Equipment Support | 2013J310008-GPE-226-6999-04-GA-0001 | 01 |  |  | 2013J310008-GPE-226-6999-04-SP-D1-S-SST9-PLT-0014 | 01 | SP-D1-S-SST9-PLT-0014-04 | [5 empty] | PL2*110 | PLATE | SS316L | 0 | 2 |  | 110 | 0 | 110 | 0.17 | 0.02 | [10 empty] | Ine Murniati | 2023-03-27 10:27:58 | External | No | - | Outstanding
SI-SMOE-GE-0007 | Structural | OCP | Top Side | Deck 1 | 116 - Equipment Support | 2013J310008-GPE-226-6999-04-GA-0001 | 01 |  |  | 2013J310008-GPE-226-6999-04-SP-D1-S-SST9-PLT-0014 | 01 | SP-D1-S-SST9-PLT-0014-10 | [5 empty] | PL2*110 | PLATE | SS316L | 0 | 2 |  | 110 | 0 | 110 | 0.17 | 0.02 | [10 empty] | Ine Murniati | 2023-03-27 10:27:58 | External | No | - | Outstanding
SI-SMOE-GE-0007 | Structural | OCP | Top Side | Deck 1 | 116 - Equipment Support | 2013J310008-GPE-226-6999-04-GA-0001 | 01 |  |  | 2013J310008-GPE-226-6999-04-SP-D1-S-SST9-PLT-0014 | 01 | SP-D1-S-SST9-PLT-0014-18 | [5 empty] | PL2*110 | PLATE | SS316L | 0 | 2 |  | 110 | 0 | 110 | 0.17 | 0.02 | [10 empty] | Ine Murniati | 2023-03-27 10:27:58 | External | No | - | Outstanding
SI-SMOE-GE-0007 | Structural | OCP | Top Side | Deck 1 | 116 - Equipment Support | 2013J310008-GPE-226-6999-04-GA-0001 | 01 |  |  | 2013J310008-GPE-226-6999-04-SP-D1-S-SST9-PLT-0014 | 01 | SP-D1-S-SST9-PLT-0014-19 | [5 empty] | PL2*110 | PLATE | SS316L | 0 | 2 |  | 110 | 0 | 110 | 0.17 | 0.02 | [10 empty] | Ine Murniati | 2023-03-27 10:27:58 | External | No | - | Outstanding
SI-SMOE-GE-0007 | Structural | OCP | Top Side | Deck 1 | 116 - Equipment Support | 2013J310008-GPE-226-6999-04-GA-0001 | 01 |  |  | 2013J310008-GPE-226-6999-04-SP-D1-S-SST9-PLT-0015 | 01 | SP-D1-S-SST9-PLT-0015-02 | [5 empty] | PL3*110 | PLATE | SS316L | 0 | 3 |  | 110 | 0 | 110 | 0.26 | 0.02 | [10 empty] | Ine Murniati | 2023-03-27 10:27:58 | External | No | - | Outstanding
SI-SMOE-GE-0007 | Structural | OCP | Top Side | Deck 1 | 116 - Equipment Support | 2013J310008-GPE-226-6999-04-GA-0001 | 01 |  |  | 2013J310008-GPE-226-6999-04-SP-D1-S-SST9-PLT-0015 | 01 | SP-D1-S-SST9-PLT-0015-03 | [5 empty] | PL3*110 | PLATE | SS316L | 0 | 3 |  | 110 | 0 | 110 | 0.26 | 0.02 | [10 empty] | Ine Murniati | 2023-03-27 10:27:58 | External | No | - | Outstanding
SI-SMOE-GE-0007 | Structural | OCP | Top Side | Deck 1 | 116 - Equipment Support | 2013J310008-GPE-226-6999-04-GA-0001 | 01 |  |  | 2013J310008-GPE-226-6999-04-SP-D1-S-SST9-PLT-0015 | 01 | SP-D1-S-SST9-PLT-0015-13 | [5 empty] | PL3*110 | PLATE | SS316L | 0 | 3 |  | 110 | 0 | 110 | 0.26 | 0.02 | [10 empty] | Ine Murniati | 2023-03-27 10:27:58 | External | No | - | Outstanding
SI-SMOE-GE-0007 | Structural | OCP | Top Side | Deck 1 | 116 - Equipment Support | 2013J310008-GPE-226-6999-04-GA-0001 | 01 |  |  | 2013J310008-GPE-226-6999-04-SP-D1-S-SST9-PLT-0015 | 01 | SP-D1-S-SST9-PLT-0015-15 | [5 empty] | PL3*110 | PLATE | SS316L | 0 | 3 |  | 110 | 0 | 110 | 0.26 | 0.02 | [10 empty] | Ine Murniati | 2023-03-27 10:27:58 | External | No | - | Outstanding
SI-SMOE-GE-0007 | Structural | OCP | Top Side | Deck 1 | 116 - Equipment Support | 2013J310008-GPE-226-1443-05-GA-0001 | 01 | 2013J310008-GPE-226-1443-05-AS-D1-IB0PDVR1A-0001 | 01 |  |  | SP-D1-S-SS43-NUT-0001-163 | [5 empty] | NUT_M16 | NUT |  | 0 | 0 |  | 13 | 0 | 0 | 0.03 | 0.02 | [10 empty] | Ine Murniati | 2023-03-27 08:49:02 | External | No | - | Outstanding
SI-SMOE-GE-0007 | Structural | OCP | Top Side | Deck 1 | 116 - Equipment Support | 2013J310008-GPE-226-1443-05-GA-0001 | 01 | 2013J310008-GPE-226-1443-05-AS-D1-IB0PDVR1A-0001 | 01 |  |  | SP-D1-S-SS43-NUT-0001-164 | [5 empty] | NUT_M16 | NUT |  | 0 | 0 |  | 13 | 0 | 0 | 0.03 | 0.02 | [10 empty] | Ine Murniati | 2023-03-27 08:49:02 | External | No | - | Outstanding
SI-SMOE-GE-0007 | Structural | OCP | Top Side | Deck 1 | 116 - Equipment Support | 2013J310008-GPE-226-6599-04-GA-0001 | 01 | 2013J310008-GPE-226-6599-04-AS-D1-IC0PDDS1B-0001 | 01 | 2013J310008-GPE-226-6599-04-SP-D1-S-SS99-PLT-0001 | 01 | SP-D1-S-SS99-PLT-0001-03 |  | 2013J310008-ENG-STR-GPE-NST-15-S355J2+M(5)-001 | 02 |  |  | PL15*300 | PLATE | S355J2M | 0 | 15 |  | 420 | 0 | 300 | 14.93 | 0.27 | [10 empty] | Haryono | 2023-02-09 13:10:34 | External | No | - | Submitted
SI-SMOE-GE-0007 | Structural | OCP | Top Side | Deck 1 | 116 - Equipment Support | 2013J310008-GPE-226-1443-06-GA-0001 | 01 | 2013J310008-GPE-226-1443-06-AS-D1-IC0PDVR1A-0001 | 01 | 2013J310008-GPE-226-1443-06-SP-D1-S-SS43-PLT-0007 | 02 | SP-D1-S-SS43-PLT-0007-02 |  | 2013J310008-ENG-STR-GPE-NST-1-SS316L-001 | 01 |  |  | PL1*200 | PLATE | SS316L | 0 | 1 |  | 200 | 0 | 200 | 0.31 | 0.00 | [10 empty] | Haryono | 2023-02-11 09:52:03 | External | No | - | Outstanding
SI-SMOE-GE-0007 | Structural | OCP | Top Side | Deck 1 | 116 - Equipment Support | 2013J310008-GPE-226-1443-05-GA-0001 | 01 | 2013J310008-GPE-226-1443-05-AS-D1-IB0PDVR1A-0001 | 01 |  |  | SP-D1-S-SS43-LR-0001-324 | [5 empty] | LOCK WASHER_M24 | WASHER |  | 0 | 0 |  | 5 | 0 | 0 | 0.03 | 0.00 | [10 empty] | Haryono | 2023-03-02 19:03:24 | External | No | - | Outstanding
SI-SMOE-GE-0007 | Structural | OCP | Top Side | Deck 1 | 116 - Equipment Support | 2013J310008-GPE-226-6999-04-GA-0001 | 01 |  |  | 2013J310008-GPE-226-6999-04-SP-D1-S-SST9-PLT-0019 | 01 | SP-D1-S-SST9-PLT-0019-02 | [5 empty] | PL3*100 | PLATE | SS316L | 0 | 3 |  | 100 | 0 | 100 | 0.20 | 0.02 | [10 empty] | Haryono | 2023-04-08 08:16:04 | External | No | - | Outstanding
SI-SMOE-GE-0007 | Structural | OCP | Top Side | Deck 1 | 116 - Equipment Support | 2013J310008-GPE-226-6999-04-GA-0001 | 01 |  |  | 2013J310008-GPE-226-6999-04-SP-D1-S-SST9-PLT-0019 | 01 | SP-D1-S-SST9-PLT-0019-03 | [5 empty] | PL3*100 | PLATE | SS316L | 0 | 3 |  | 100 | 0 | 100 | 0.20 | 0.02 | [10 empty] | Haryono | 2023-04-08 08:16:04 | External | No | - | Outstanding
SI-SMOE-GE-0007 | Structural | OCP | Top Side | Deck 1 | 116 - Equipment Support | 2013J310008-GPE-226-6999-04-GA-0001 | 01 |  |  | 2013J310008-GPE-226-6999-04-SP-D1-S-SST9-PLT-0019 | 01 | SP-D1-S-SST9-PLT-0019-04 | [5 empty] | PL3*100 | PLATE | SS316L | 0 | 3 |  | 100 | 0 | 100 | 0.20 | 0.02 | [10 empty] | Haryono | 2023-04-08 08:16:04 | External | No | - | Outstanding
SI-SMOE-GE-0007 | Structural | OCP | Top Side | Deck 1 | 116 - Equipment Support | 2013J310008-GPE-226-6999-04-GA-0001 | 01 |  |  | 2013J310008-GPE-226-6999-04-SP-D1-S-SST9-PLT-0019 | 01 | SP-D1-S-SST9-PLT-0019-05 | [5 empty] | PL3*100 | PLATE | SS316L | 0 | 3 |  | 100 | 0 | 100 | 0.20 | 0.02 | [10 empty] | Haryono | 2023-04-08 08:16:04 | External | No | - | Outstanding
SI-SMOE-GE-0007 | Structural | OCP | Top Side | Deck 1 | 116 - Equipment Support | 2013J310008-GPE-226-6999-04-GA-0001 | 01 |  |  | 2013J310008-GPE-226-6999-04-SP-D1-S-SST9-PLT-0019 | 01 | SP-D1-S-SST9-PLT-0019-06 | [5 empty] | PL3*100 | PLATE | SS316L | 0 | 3 |  | 100 | 0 | 100 | 0.20 | 0.02 | [10 empty] | Haryono | 2023-04-08 08:16:04 | External | No | - | Outstanding
SI-SMOE-GE-0007 | Structural | OCP | Top Side | Deck 1 | 116 - Equipment Support | 2013J310008-GPE-226-6999-04-GA-0001 | 01 |  |  | 2013J310008-GPE-226-6999-04-SP-D1-S-SST9-PLT-0019 | 01 | SP-D1-S-SST9-PLT-0019-07 | [5 empty] | PL3*100 | PLATE | SS316L | 0 | 3 |  | 100 | 0 | 100 | 0.20 | 0.02 | [10 empty] | Haryono | 2023-04-08 08:16:04 | External | No | - | Outstanding
SI-SMOE-GE-0007 | Structural | OCP | Top Side | Deck 1 | 116 - Equipment Support | 2013J310008-GPE-226-6999-04-GA-0001 | 01 |  |  | 2013J310008-GPE-226-6999-04-SP-D1-S-SST9-PLT-0019 | 01 | SP-D1-S-SST9-PLT-0019-08 | [5 empty] | PL3*100 | PLATE | SS316L | 0 | 3 |  | 100 | 0 | 100 | 0.20 | 0.02 | [10 empty] | Haryono | 2023-04-08 08:16:04 | External | No | - | Outstanding
SI-SMOE-GE-0007 | Structural | OCP | Top Side | Deck 1 | 116 - Equipment Support | 2013J310008-GPE-226-6999-04-GA-0001 | 01 |  |  | 2013J310008-GPE-226-6999-04-SP-D1-S-SST9-PLT-0019 | 01 | SP-D1-S-SST9-PLT-0019-09 | [5 empty] | PL3*100 | PLATE | SS316L | 0 | 3 |  | 100 | 0 | 100 | 0.20 | 0.02 | [10 empty] | Haryono | 2023-04-08 08:16:04 | External | No | - | Outstanding
SI-SMOE-GE-0007 | Structural | OCP | Top Side | Deck 1 | 116 - Equipment Support | 2013J310008-GPE-226-6999-04-GA-0001 | 01 |  |  | 2013J310008-GPE-226-6999-04-SP-D1-S-SST9-PLT-0019 | 01 | SP-D1-S-SST9-PLT-0019-10 | [5 empty] | PL3*100 | PLATE | SS316L | 0 | 3 |  | 100 | 0 | 100 | 0.20 | 0.02 | [10 empty] | Haryono | 2023-04-08 08:16:04 | External | No | - | Outstanding
SI-SMOE-GE-0007 | Structural | OCP | Top Side | Deck 1 | 116 - Equipment Support | 2013J310008-GPE-226-6999-04-GA-0001 | 01 |  |  | 2013J310008-GPE-226-6999-04-SP-D1-S-SST9-PLT-0019 | 01 | SP-D1-S-SST9-PLT-0019-11 | [5 empty] | PL3*100 | PLATE | SS316L | 0 | 3 |  | 100 | 0 | 100 | 0.20 | 0.02 | [10 empty] | Haryono | 2023-04-08 08:16:04 | External | No | - | Outstanding
SI-SMOE-GE-0007 | Structural | OCP | Top Side | Deck 1 | 116 - Equipment Support | 2013J310008-GPE-226-6999-04-GA-0001 | 01 |  |  | 2013J310008-GPE-226-6999-04-SP-D1-S-SST9-PLT-0019 | 01 | SP-D1-S-SST9-PLT-0019-12 | [5 empty] | PL3*100 | PLATE | SS316L | 0 | 3 |  | 100 | 0 | 100 | 0.20 | 0.02 | [10 empty] | Haryono | 2023-04-08 08:16:04 | External | No | - | Outstanding
SI-SMOE-GE-0007 | Structural | OCP | Top Side | Deck 1 | 116 - Equipment Support | 2013J310008-GPE-226-6999-04-GA-0001 | 01 |  |  | 2013J310008-GPE-226-6999-04-SP-D1-S-SST9-PLT-0019 | 01 | SP-D1-S-SST9-PLT-0019-17 | [5 empty] | PL3*100 | PLATE | SS316L | 0 | 3 |  | 100 | 0 | 100 | 0.20 | 0.02 | [10 empty] | Haryono | 2023-04-08 08:16:04 | External | No | - | Outstanding
SI-SMOE-GE-0007 | Structural | OCP | Top Side | Deck 1 | 116 - Equipment Support | 2013J310008-GPE-226-6999-04-GA-0001 | 01 |  |  | 2013J310008-GPE-226-6999-04-SP-D1-S-SST9-PLT-0019 | 01 | SP-D1-S-SST9-PLT-0019-18 | [5 empty] | PL3*100 | PLATE | SS316L | 0 | 3 |  | 100 | 0 | 100 | 0.20 | 0.02 | [10 empty] | Haryono | 2023-04-08 08:16:04 | External | No | - | Outstanding
SI-SMOE-GE-0007 | Structural | OCP | Top Side | Deck 1 | 116 - Equipment Support | 2013J310008-GPE-226-6999-04-GA-0001 | 01 |  |  | 2013J310008-GPE-226-6999-04-SP-D1-S-SST9-PLT-0019 | 01 | SP-D1-S-SST9-PLT-0019-22 | [5 empty] | PL3*100 | PLATE | SS316L | 0 | 3 |  | 100 | 0 | 100 | 0.20 | 0.02 | [10 empty] | Haryono | 2023-04-08 08:16:04 | External | No | - | Outstanding
SI-SMOE-GE-0007 | Structural | OCP | Top Side | Deck 1 | 116 - Equipment Support | 2013J310008-GPE-226-6999-04-GA-0001 | 01 |  |  | 2013J310008-GPE-226-6999-04-SP-D1-S-SST9-PLT-0019 | 01 | SP-D1-S-SST9-PLT-0019-23 | [5 empty] | PL3*100 | PLATE | SS316L | 0 | 3 |  | 100 | 0 | 100 | 0.20 | 0.02 | [10 empty] | Haryono | 2023-04-08 08:16:04 | External | No | - | Outstanding
SI-SMOE-GE-0007 | Structural | OCP | Top Side | Deck 1 | 116 - Equipment Support | 2013J310008-GPE-226-6999-04-GA-0001 | 01 |  |  | 2013J310008-GPE-226-6999-04-SP-D1-S-SST9-PLT-0019 | 01 | SP-D1-S-SST9-PLT-0019-24 | [5 empty] | PL3*100 | PLATE | SS316L | 0 | 3 |  | 100 | 0 | 100 | 0.20 | 0.02 | [10 empty] | Haryono | 2023-04-08 08:16:04 | External | No | - | Outstanding
SI-SMOE-GE-0007 | Structural | OCP | Top Side | Deck 1 | 116 - Equipment Support | 2013J310008-GPE-226-6999-04-GA-0001 | 01 |  |  | 2013J310008-GPE-226-6999-04-SP-D1-S-SST9-PLT-0019 | 01 | SP-D1-S-SST9-PLT-0019-25 | [5 empty] | PL3*100 | PLATE | SS316L | 0 | 3 |  | 100 | 0 | 100 | 0.20 | 0.02 | [10 empty] | Haryono | 2023-04-08 08:16:04 | External | No | - | Outstanding
SI-SMOE-GE-0007 | Structural | OCP | Top Side | Deck 1 | 116 - Equipment Support | 2013J310008-GPE-226-6999-04-GA-0001 | 01 |  |  | 2013J310008-GPE-226-6999-04-SP-D1-S-SST9-PLT-0019 | 01 | SP-D1-S-SST9-PLT-0019-26 | [5 empty] | PL3*100 | PLATE | SS316L | 0 | 3 |  | 100 | 0 | 100 | 0.20 | 0.02 | [10 empty] | Haryono | 2023-04-08 08:16:04 | External | No | - | Outstanding
SI-SMOE-GE-0007 | Structural | OCP | Top Side | Deck 1 | 116 - Equipment Support | 2013J310008-GPE-226-6999-04-GA-0001 | 01 |  |  | 2013J310008-GPE-226-6999-04-SP-D1-S-SST9-PLT-0019 | 01 | SP-D1-S-SST9-PLT-0019-27 | [5 empty] | PL3*100 | PLATE | SS316L | 0 | 3 |  | 100 | 0 | 100 | 0.20 | 0.02 | [10 empty] | Haryono | 2023-04-08 08:16:04 | External | No | - | Outstanding
SI-SMOE-GE-0007 | Structural | OCP | Top Side | Deck 1 | 116 - Equipment Support | 2013J310008-GPE-226-6999-04-GA-0001 | 01 |  |  | 2013J310008-GPE-226-6999-04-SP-D1-S-SST9-PLT-0019 | 01 | SP-D1-S-SST9-PLT-0019-28 | [5 empty] | PL3*100 | PLATE | SS316L | 0 | 3 |  | 100 | 0 | 100 | 0.20 | 0.02 | [10 empty] | Haryono | 2023-04-08 08:16:04 | External | No | - | Outstanding
SI-SMOE-GE-0007 | Structural | OCP | Top Side | Deck 1 | 116 - Equipment Support | 2013J310008-GPE-226-6999-04-GA-0001 | 01 |  |  | 2013J310008-GPE-226-6999-04-SP-D1-S-SST9-PLT-0019 | 01 | SP-D1-S-SST9-PLT-0019-29 | [5 empty] | PL3*100 | PLATE | SS316L | 0 | 3 |  | 100 | 0 | 100 | 0.20 | 0.02 | [10 empty] | Haryono | 2023-04-08 08:16:04 | External | No | - | Outstanding
SI-SMOE-GE-0007 | Structural | OCP | Top Side | Deck 1 | 116 - Equipment Support | 2013J310008-GPE-226-6999-04-GA-0001 | 01 |  |  | 2013J310008-GPE-226-6999-04-SP-D1-S-SST9-PLT-0019 | 01 | SP-D1-S-SST9-PLT-0019-30 | [5 empty] | PL3*100 | PLATE | SS316L | 0 | 3 |  | 100 | 0 | 100 | 0.20 | 0.02 | [10 empty] | Haryono | 2023-04-08 08:16:04 | External | No | - | Outstanding
SI-SMOE-GE-0007 | Structural | OCP | Top Side | Deck 1 | 116 - Equipment Support | 2013J310008-GPE-226-6999-04-GA-0001 | 01 |  |  | 2013J310008-GPE-226-6999-04-SP-D1-S-SST9-PLT-0019 | 01 | SP-D1-S-SST9-PLT-0019-31 | [5 empty] | PL3*100 | PLATE | SS316L | 0 | 3 |  | 100 | 0 | 100 | 0.20 | 0.02 | [10 empty] | Haryono | 2023-04-08 08:16:04 | External | No | - | Outstanding
SI-SMOE-GE-0007 | Structural | OCP | Top Side | Deck 1 | 116 - Equipment Support | 2013J310008-GPE-226-6999-04-GA-0001 | 01 |  |  | 2013J310008-GPE-226-6999-04-SP-D1-S-SST9-PLT-0019 | 01 | SP-D1-S-SST9-PLT-0019-32 | [5 empty] | PL3*100 | PLATE | SS316L | 0 | 3 |  | 100 | 0 | 100 | 0.20 | 0.02 | [10 empty] | Haryono | 2023-04-08 08:16:04 | External | No | - | Outstanding
SI-SMOE-GE-0007 | Structural | OCP | Top Side | Deck 1 | 116 - Equipment Support | 2013J310008-GPE-226-6999-04-GA-0001 | 01 |  |  | 2013J310008-GPE-226-6999-04-SP-D1-S-SST9-PLT-0019 | 01 | SP-D1-S-SST9-PLT-0019-33 | [5 empty] | PL3*100 | PLATE | SS316L | 0 | 3 |  | 100 | 0 | 100 | 0.20 | 0.02 | [10 empty] | Haryono | 2023-04-08 08:16:04 | External | No | - | Outstanding
SI-SMOE-GE-0007 | Structural | OCP | Top Side | Deck 1 | 116 - Equipment Support | 2013J310008-GPE-226-6999-04-GA-0001 | 01 |  |  | 2013J310008-GPE-226-6999-04-SP-D1-S-SST9-PLT-0019 | 01 | SP-D1-S-SST9-PLT-0019-34 | [5 empty] | PL3*100 | PLATE | SS316L | 0 | 3 |  | 100 | 0 | 100 | 0.20 | 0.02 | [10 empty] | Haryono | 2023-04-08 08:16:04 | External | No | - | Outstanding
SI-SMOE-GE-0007 | Structural | OCP | Top Side | Deck 1 | 116 - Equipment Support | 2013J310008-GPE-226-6999-04-GA-0001 | 01 |  |  | 2013J310008-GPE-226-6999-04-SP-D1-S-SST9-PLT-0019 | 01 | SP-D1-S-SST9-PLT-0019-35 | [5 empty] | PL3*100 | PLATE | SS316L | 0 | 3 |  | 100 | 0 | 100 | 0.20 | 0.02 | [10 empty] | Haryono | 2023-04-08 08:16:04 | External | No | - | Outstanding
SI-SMOE-GE-0007 | Structural | OCP | Top Side | Deck 1 | 116 - Equipment Support | 2013J310008-GPE-226-6999-04-GA-0001 | 01 |  |  | 2013J310008-GPE-226-6999-04-SP-D1-S-SST9-PLT-0019 | 01 | SP-D1-S-SST9-PLT-0019-37 | [5 empty] | PL3*100 | PLATE | SS316L | 0 | 3 |  | 100 | 0 | 100 | 0.20 | 0.02 | [10 empty] | Haryono | 2023-04-08 08:16:04 | External | No | - | Outstanding
SI-SMOE-GE-0007 | Structural | OCP | Top Side | Deck 1 | 116 - Equipment Support | 2013J310008-GPE-226-6999-04-GA-0001 | 01 |  |  | 2013J310008-GPE-226-6999-04-SP-D1-S-SST9-PLT-0019 | 01 | SP-D1-S-SST9-PLT-0019-38 | [5 empty] | PL3*100 | PLATE | SS316L | 0 | 3 |  | 100 | 0 | 100 | 0.20 | 0.02 | [10 empty] | Haryono | 2023-04-08 08:16:04 | External | No | - | Outstanding
SI-SMOE-GE-0007 | Structural | OCP | Top Side | Deck 1 | 116 - Equipment Support | 2013J310008-GPE-226-6999-04-GA-0001 | 01 |  |  | 2013J310008-GPE-226-6999-04-SP-D1-S-SST9-PLT-0019 | 01 | SP-D1-S-SST9-PLT-0019-39 | [5 empty] | PL3*100 | PLATE | SS316L | 0 | 3 |  | 100 | 0 | 100 | 0.20 | 0.02 | [10 empty] | Haryono | 2023-04-08 08:16:04 | External | No | - | Outstanding
SI-SMOE-GE-0007 | Structural | OCP | Top Side | Deck 1 | 116 - Equipment Support | 2013J310008-GPE-226-6999-04-GA-0001 | 01 |  |  | 2013J310008-GPE-226-6999-04-SP-D1-S-SST9-PLT-0019 | 01 | SP-D1-S-SST9-PLT-0019-40 | [5 empty] | PL3*100 | PLATE | SS316L | 0 | 3 |  | 100 | 0 | 100 | 0.20 | 0.02 | [10 empty] | Haryono | 2023-04-08 08:16:04 | External | No | - | Outstanding
SI-SMOE-GE-0007 | Structural | OCP | Top Side | Deck 1 | 116 - Equipment Support | 2013J310008-GPE-226-6999-04-GA-0001 | 01 |  |  | 2013J310008-GPE-226-6999-04-SP-D1-S-SST9-PLT-0019 | 01 | SP-D1-S-SST9-PLT-0019-41 | [5 empty] | PL3*100 | PLATE | SS316L | 0 | 3 |  | 100 | 0 | 100 | 0.20 | 0.02 | [10 empty] | Haryono | 2023-04-08 08:16:04 | External | No | - | Outstanding
SI-SMOE-GE-0007 | Structural | OCP | Top Side | Deck 1 | 116 - Equipment Support | 2013J310008-GPE-226-6999-04-GA-0001 | 01 |  |  | 2013J310008-GPE-226-6999-04-SP-D1-S-SST9-PLT-0019 | 01 | SP-D1-S-SST9-PLT-0019-42 | [5 empty] | PL3*100 | PLATE | SS316L | 0 | 3 |  | 100 | 0 | 100 | 0.20 | 0.02 | [10 empty] | Haryono | 2023-04-08 08:16:04 | External | No | - | Outstanding
SI-SMOE-GE-0007 | Structural | OCP | Top Side | Deck 1 | 116 - Equipment Support | 2013J310008-GPE-226-6999-04-GA-0001 | 01 |  |  | 2013J310008-GPE-226-6999-04-SP-D1-S-SST9-PLT-0019 | 01 | SP-D1-S-SST9-PLT-0019-43 | [5 empty] | PL3*100 | PLATE | SS316L | 0 | 3 |  | 100 | 0 | 100 | 0.20 | 0.02 | [10 empty] | Haryono | 2023-04-08 08:16:04 | External | No | - | Outstanding
SI-SMOE-GE-0007 | Structural | OCP | Top Side | Deck 1 | 116 - Equipment Support | 2013J310008-GPE-226-6999-04-GA-0001 | 01 |  |  | 2013J310008-GPE-226-6999-04-SP-D1-S-SST9-PLT-0019 | 01 | SP-D1-S-SST9-PLT-0019-44 | [5 empty] | PL3*100 | PLATE | SS316L | 0 | 3 |  | 100 | 0 | 100 | 0.20 | 0.02 | [10 empty] | Haryono | 2023-04-08 08:16:04 | External | No | - | Outstanding
SI-SMOE-GE-0007 | Structural | OCP | Top Side | Deck 1 | 116 - Equipment Support | 2013J310008-GPE-226-6999-04-GA-0001 | 01 |  |  | 2013J310008-GPE-226-6999-04-SP-D1-S-SST9-PLT-0019 | 01 | SP-D1-S-SST9-PLT-0019-45 | [5 empty] | PL3*100 | PLATE | SS316L | 0 | 3 |  | 100 | 0 | 100 | 0.20 | 0.02 | [10 empty] | Haryono | 2023-04-08 08:16:04 | External | No | - | Outstanding
SI-SMOE-GE-0007 | Structural | OCP | Top Side | Deck 1 | 116 - Equipment Support | 2013J310008-GPE-226-6999-04-GA-0001 | 01 |  |  | 2013J310008-GPE-226-6999-04-SP-D1-S-SST9-PLT-0019 | 01 | SP-D1-S-SST9-PLT-0019-46 | [5 empty] | PL3*100 | PLATE | SS316L | 0 | 3 |  | 100 | 0 | 100 | 0.20 | 0.02 | [10 empty] | Haryono | 2023-04-08 08:16:04 | External | No | - | Outstanding
SI-SMOE-GE-0007 | Structural | OCP | Top Side | Deck 1 | 116 - Equipment Support | 2013J310008-GPE-226-6999-04-GA-0001 | 01 |  |  | 2013J310008-GPE-226-6999-04-SP-D1-S-SST9-PLT-0019 | 01 | SP-D1-S-SST9-PLT-0019-47 | [5 empty] | PL3*100 | PLATE | SS316L | 0 | 3 |  | 100 | 0 | 100 | 0.20 | 0.02 | [10 empty] | Haryono | 2023-04-08 08:16:04 | External | No | - | Outstanding
SI-SMOE-GE-0007 | Structural | OCP | Top Side | Deck 1 | 116 - Equipment Support | 2013J310008-GPE-226-6999-04-GA-0001 | 01 |  |  | 2013J310008-GPE-226-6999-04-SP-D1-S-SST9-PLT-0019 | 01 | SP-D1-S-SST9-PLT-0019-48 | [5 empty] | PL3*100 | PLATE | SS316L | 0 | 3 |  | 100 | 0 | 100 | 0.20 | 0.02 | [10 empty] | Haryono | 2023-04-08 08:16:04 | External | No | - | Outstanding
SI-SMOE-GE-0007 | Structural | OCP | Top Side | Deck 1 | 116 - Equipment Support | 2013J310008-GPE-226-6999-04-GA-0001 | 01 |  |  | 2013J310008-GPE-226-6999-04-SP-D1-S-SST9-PLT-0019 | 01 | SP-D1-S-SST9-PLT-0019-49 | [5 empty] | PL3*100 | PLATE | SS316L | 0 | 3 |  | 100 | 0 | 100 | 0.20 | 0.02 | [10 empty] | Haryono | 2023-04-08 08:16:04 | External | No | - | Outstanding
SI-SMOE-GE-0007 | Structural | OCP | Top Side | Deck 1 | 116 - Equipment Support | 2013J310008-GPE-226-6999-04-GA-0001 | 01 |  |  | 2013J310008-GPE-226-6999-04-SP-D1-S-SST9-PLT-0019 | 01 | SP-D1-S-SST9-PLT-0019-50 | [5 empty] | PL3*100 | PLATE | SS316L | 0 | 3 |  | 100 | 0 | 100 | 0.20 | 0.02 | [10 empty] | Haryono | 2023-04-08 08:16:04 | External | No | - | Outstanding
SI-SMOE-GE-0007 | Structural | OCP | Top Side | Deck 1 | 116 - Equipment Support | 2013J310008-GPE-226-6999-04-GA-0001 | 01 |  |  | 2013J310008-GPE-226-6999-04-SP-D1-S-SST9-PLT-0019 | 01 | SP-D1-S-SST9-PLT-0019-51 | [5 empty] | PL3*100 | PLATE | SS316L | 0 | 3 |  | 100 | 0 | 100 | 0.20 | 0.02 | [10 empty] | Haryono | 2023-04-08 08:16:04 | External | No | - | Outstanding
SI-SMOE-GE-0007 | Structural | OCP | Top Side | Deck 1 | 116 - Equipment Support | 2013J310008-GPE-226-6999-04-GA-0001 | 01 |  |  | 2013J310008-GPE-226-6999-04-SP-D1-S-SST9-PLT-0019 | 01 | SP-D1-S-SST9-PLT-0019-52 | [5 empty] | PL3*100 | PLATE | SS316L | 0 | 3 |  | 100 | 0 | 100 | 0.20 | 0.02 | [10 empty] | Haryono | 2023-04-08 08:16:04 | External | No | - | Outstanding
SI-SMOE-GE-0007 | Structural | OCP | Top Side | Deck 1 | 116 - Equipment Support | 2013J310008-GPE-226-6999-04-GA-0001 | 01 |  |  | 2013J310008-GPE-226-6999-04-SP-D1-S-SST9-PLT-0019 | 01 | SP-D1-S-SST9-PLT-0019-53 | [5 empty] | PL3*100 | PLATE | SS316L | 0 | 3 |  | 100 | 0 | 100 | 0.20 | 0.02 | [10 empty] | Haryono | 2023-04-08 08:16:04 | External | No | - | Outstanding
SI-SMOE-GE-0007 | Structural | OCP | Top Side | Deck 1 | 116 - Equipment Support | 2013J310008-GPE-226-6999-04-GA-0001 | 01 |  |  | 2013J310008-GPE-226-6999-04-SP-D1-S-SST9-PLT-0019 | 01 | SP-D1-S-SST9-PLT-0019-54 | [5 empty] | PL3*100 | PLATE | SS316L | 0 | 3 |  | 100 | 0 | 100 | 0.20 | 0.02 | [10 empty] | Haryono | 2023-04-08 08:16:04 | External | No | - | Outstanding
SI-SMOE-GE-0007 | Structural | OCP | Top Side | Deck 1 | 116 - Equipment Support | 2013J310008-GPE-226-6999-04-GA-0001 | 01 |  |  | 2013J310008-GPE-226-6999-04-SP-D1-S-SST9-PLT-0019 | 01 | SP-D1-S-SST9-PLT-0019-55 | [5 empty] | PL3*100 | PLATE | SS316L | 0 | 3 |  | 100 | 0 | 100 | 0.20 | 0.02 | [10 empty] | Haryono | 2023-04-08 08:16:04 | External | No | - | Outstanding
SI-SMOE-GE-0007 | Structural | OCP | Top Side | Deck 1 | 116 - Equipment Support | 2013J310008-GPE-226-6999-04-GA-0001 | 01 |  |  | 2013J310008-GPE-226-6999-04-SP-D1-S-SST9-PLT-0019 | 01 | SP-D1-S-SST9-PLT-0019-56 | [5 empty] | PL3*100 | PLATE | SS316L | 0 | 3 |  | 100 | 0 | 100 | 0.20 | 0.02 | [10 empty] | Haryono | 2023-04-08 08:16:04 | External | No | - | Outstanding
SI-SMOE-GE-0007 | Structural | OCP | Top Side | Deck 1 | 116 - Equipment Support | 2013J310008-GPE-226-6999-04-GA-0001 | 01 |  |  | 2013J310008-GPE-226-6999-04-SP-D1-S-SST9-PLT-0019 | 01 | SP-D1-S-SST9-PLT-0019-59 | [5 empty] | PL3*100 | PLATE | SS316L | 0 | 3 |  | 100 | 0 | 100 | 0.20 | 0.02 | [10 empty] | Haryono | 2023-04-08 08:16:04 | External | No | - | Outstanding
SI-SMOE-GE-0007 | Structural | OCP | Top Side | Deck 1 | 116 - Equipment Support | 2013J310008-GPE-226-6999-04-GA-0001 | 01 |  |  | 2013J310008-GPE-226-6999-04-SP-D1-S-SST9-PLT-0019 | 01 | SP-D1-S-SST9-PLT-0019-60 | [5 empty] | PL3*100 | PLATE | SS316L | 0 | 3 |  | 100 | 0 | 100 | 0.20 | 0.02 | [10 empty] | Haryono | 2023-04-08 08:16:04 | External | No | - | Outstanding
SI-SMOE-GE-0007 | Structural | OCP | Top Side | Deck 1 | 116 - Equipment Support | 2013J310008-GPE-226-6999-04-GA-0001 | 01 |  |  | 2013J310008-GPE-226-6999-04-SP-D1-S-SST9-PLT-0019 | 01 | SP-D1-S-SST9-PLT-0019-61 | [5 empty] | PL3*100 | PLATE | SS316L | 0 | 3 |  | 100 | 0 | 100 | 0.20 | 0.02 | [10 empty] | Haryono | 2023-04-08 08:16:04 | External | No | - | Outstanding
SI-SMOE-GE-0007 | Structural | OCP | Top Side | Deck 1 | 116 - Equipment Support | 2013J310008-GPE-226-6999-04-GA-0001 | 01 |  |  | 2013J310008-GPE-226-6999-04-SP-D1-S-SST9-PLT-0019 | 01 | SP-D1-S-SST9-PLT-0019-62 | [5 empty] | PL3*100 | PLATE | SS316L | 0 | 3 |  | 100 | 0 | 100 | 0.20 | 0.02 | [10 empty] | Haryono | 2023-04-08 08:16:04 | External | No | - | Outstanding
SI-SMOE-GE-0007 | Structural | OCP | Top Side | Deck 1 | 116 - Equipment Support | 2013J310008-GPE-226-6999-04-GA-0001 | 01 |  |  | 2013J310008-GPE-226-6999-04-SP-D1-S-SST9-PLT-0019 | 01 | SP-D1-S-SST9-PLT-0019-63 | [5 empty] | PL3*100 | PLATE | SS316L | 0 | 3 |  | 100 | 0 | 100 | 0.20 | 0.02 | [10 empty] | Haryono | 2023-04-08 08:16:04 | External | No | - | Outstanding
SI-SMOE-GE-0007 | Structural | OCP | Top Side | Deck 1 | 116 - Equipment Support | 2013J310008-GPE-226-6999-04-GA-0001 | 01 |  |  | 2013J310008-GPE-226-6999-04-SP-D1-S-SST9-PLT-0019 | 01 | SP-D1-S-SST9-PLT-0019-65 | [5 empty] | PL3*100 | PLATE | SS316L | 0 | 3 |  | 100 | 0 | 100 | 0.20 | 0.02 | [10 empty] | Haryono | 2023-04-08 08:16:04 | External | No | - | Outstanding
SI-SMOE-GE-0007 | Structural | OCP | Top Side | Deck 1 | 116 - Equipment Support | 2013J310008-GPE-226-6999-04-GA-0001 | 01 |  |  | 2013J310008-GPE-226-6999-04-SP-D1-S-SST9-PLT-0019 | 01 | SP-D1-S-SST9-PLT-0019-66 | [5 empty] | PL3*100 | PLATE | SS316L | 0 | 3 |  | 100 | 0 | 100 | 0.20 | 0.02 | [10 empty] | Haryono | 2023-04-08 08:16:04 | External | No | - | Outstanding
SI-SMOE-GE-0007 | Structural | OCP | Top Side | Deck 1 | 116 - Equipment Support | 2013J310008-GPE-226-6999-04-GA-0001 | 01 |  |  | 2013J310008-GPE-226-6999-04-SP-D1-S-SST9-PLT-0019 | 01 | SP-D1-S-SST9-PLT-0019-67 | [5 empty] | PL3*100 | PLATE | SS316L | 0 | 3 |  | 100 | 0 | 100 | 0.20 | 0.02 | [10 empty] | Haryono | 2023-04-08 08:16:04 | External | No | - | Outstanding
SI-SMOE-GE-0007 | Structural | OCP | Top Side | Deck 1 | 116 - Equipment Support | 2013J310008-GPE-226-6999-04-GA-0001 | 01 |  |  | 2013J310008-GPE-226-6999-04-SP-D1-S-SST9-PLT-0019 | 01 | SP-D1-S-SST9-PLT-0019-68 | [5 empty] | PL3*100 | PLATE | SS316L | 0 | 3 |  | 100 | 0 | 100 | 0.20 | 0.02 | [10 empty] | Haryono | 2023-04-08 08:16:04 | External | No | - | Outstanding
SI-SMOE-GE-0007 | Structural | OCP | Top Side | Deck 1 | 116 - Equipment Support | 2013J310008-GPE-226-6999-04-GA-0001 | 01 |  |  | 2013J310008-GPE-226-6999-04-SP-D1-S-SST9-PLT-0019 | 01 | SP-D1-S-SST9-PLT-0019-69 | [5 empty] | PL3*100 | PLATE | SS316L | 0 | 3 |  | 100 | 0 | 100 | 0.20 | 0.02 | [10 empty] | Haryono | 2023-04-08 08:16:04 | External | No | - | Outstanding
SI-SMOE-GE-0007 | Structural | OCP | Top Side | Deck 1 | 116 - Equipment Support | 2013J310008-GPE-226-6999-04-GA-0001 | 01 |  |  | 2013J310008-GPE-226-6999-04-SP-D1-S-SST9-PLT-0019 | 01 | SP-D1-S-SST9-PLT-0019-70 | [5 empty] | PL3*100 | PLATE | SS316L | 0 | 3 |  | 100 | 0 | 100 | 0.20 | 0.02 | [10 empty] | Haryono | 2023-04-08 08:16:04 | External | No | - | Outstanding
SI-SMOE-GE-0007 | Structural | OCP | Top Side | Deck 1 | 116 - Equipment Support | 2013J310008-GPE-226-6999-04-GA-0001 | 01 |  |  | 2013J310008-GPE-226-6999-04-SP-D1-S-SST9-PLT-0019 | 01 | SP-D1-S-SST9-PLT-0019-71 | [5 empty] | PL3*100 | PLATE | SS316L | 0 | 3 |  | 100 | 0 | 100 | 0.20 | 0.02 | [10 empty] | Haryono | 2023-04-08 08:16:04 | External | No | - | Outstanding
SI-SMOE-GE-0007 | Structural | OCP | Top Side | Deck 1 | 116 - Equipment Support | 2013J310008-GPE-226-6999-04-GA-0001 | 01 |  |  | 2013J310008-GPE-226-6999-04-SP-D1-S-SST9-PLT-0019 | 01 | SP-D1-S-SST9-PLT-0019-72 | [5 empty] | PL3*100 | PLATE | SS316L | 0 | 3 |  | 100 | 0 | 100 | 0.20 | 0.02 | [10 empty] | Haryono | 2023-04-08 08:16:04 | External | No | - | Outstanding
SI-SMOE-GE-0007 | Structural | OCP | Top Side | Deck 1 | 116 - Equipment Support | 2013J310008-GPE-226-6999-04-GA-0001 | 01 |  |  | 2013J310008-GPE-226-6999-04-SP-D1-S-SST9-PLT-0019 | 01 | SP-D1-S-SST9-PLT-0019-73 | [5 empty] | PL3*100 | PLATE | SS316L | 0 | 3 |  | 100 | 0 | 100 | 0.20 | 0.02 | [10 empty] | Haryono | 2023-04-08 08:16:04 | External | No | - | Outstanding
SI-SMOE-GE-0007 | Structural | OCP | Top Side | Deck 1 | 116 - Equipment Support | 2013J310008-GPE-226-6999-04-GA-0001 | 01 |  |  | 2013J310008-GPE-226-6999-04-SP-D1-S-SST9-PLT-0019 | 01 | SP-D1-S-SST9-PLT-0019-74 | [5 empty] | PL3*100 | PLATE | SS316L | 0 | 3 |  | 100 | 0 | 100 | 0.20 | 0.02 | [10 empty] | Haryono | 2023-04-08 08:16:04 | External | No | - | Outstanding
SI-SMOE-GE-0007 | Structural | OCP | Top Side | Deck 1 | 116 - Equipment Support | 2013J310008-GPE-226-6999-04-GA-0001 | 01 |  |  | 2013J310008-GPE-226-6999-04-SP-D1-S-SST9-PLT-0019 | 01 | SP-D1-S-SST9-PLT-0019-75 | [5 empty] | PL3*100 | PLATE | SS316L | 0 | 3 |  | 100 | 0 | 100 | 0.20 | 0.02 | [10 empty] | Haryono | 2023-04-08 08:16:04 | External | No | - | Outstanding
SI-SMOE-GE-0007 | Structural | OCP | Top Side | Deck 1 | 116 - Equipment Support | 2013J310008-GPE-226-6999-04-GA-0001 | 01 |  |  | 2013J310008-GPE-226-6999-04-SP-D1-S-SST9-PLT-0019 | 01 | SP-D1-S-SST9-PLT-0019-76 | [5 empty] | PL3*100 | PLATE | SS316L | 0 | 3 |  | 100 | 0 | 100 | 0.20 | 0.02 | [10 empty] | Haryono | 2023-04-08 08:16:04 | External | No | - | Outstanding
SI-SMOE-GE-0007 | Structural | OCP | Top Side | Deck 1 | 116 - Equipment Support | 2013J310008-GPE-226-6999-04-GA-0001 | 01 |  |  | 2013J310008-GPE-226-6999-04-SP-D1-S-SST9-PLT-0019 | 01 | SP-D1-S-SST9-PLT-0019-77 | [5 empty] | PL3*100 | PLATE | SS316L | 0 | 3 |  | 100 | 0 | 100 | 0.20 | 0.02 | [10 empty] | Haryono | 2023-04-08 08:16:04 | External | No | - | Outstanding
SI-SMOE-GE-0007 | Structural | OCP | Top Side | Deck 1 | 116 - Equipment Support | 2013J310008-GPE-226-6999-04-GA-0001 | 01 |  |  | 2013J310008-GPE-226-6999-04-SP-D1-S-SST9-PLT-0019 | 01 | SP-D1-S-SST9-PLT-0019-78 | [5 empty] | PL3*100 | PLATE | SS316L | 0 | 3 |  | 100 | 0 | 100 | 0.20 | 0.02 | [10 empty] | Haryono | 2023-04-08 08:16:04 | External | No | - | Outstanding
SI-SMOE-GE-0007 | Structural | OCP | Top Side | Deck 1 | 116 - Equipment Support | 2013J310008-GPE-226-6999-04-GA-0001 | 01 |  |  | 2013J310008-GPE-226-6999-04-SP-D1-S-SST9-PLT-0019 | 01 | SP-D1-S-SST9-PLT-0019-79 | [5 empty] | PL3*100 | PLATE | SS316L | 0 | 3 |  | 100 | 0 | 100 | 0.20 | 0.02 | [10 empty] | Haryono | 2023-04-08 08:16:04 | External | No | - | Outstanding
SI-SMOE-GE-0007 | Structural | OCP | Top Side | Deck 1 | 116 - Equipment Support | 2013J310008-GPE-226-6999-04-GA-0001 | 01 |  |  | 2013J310008-GPE-226-6999-04-SP-D1-S-SST9-PLT-0019 | 01 | SP-D1-S-SST9-PLT-0019-83 | [5 empty] | PL3*100 | PLATE | SS316L | 0 | 3 |  | 100 | 0 | 100 | 0.20 | 0.02 | [10 empty] | Haryono | 2023-04-08 08:16:04 | External | No | - | Outstanding
SI-SMOE-GE-0007 | Structural | OCP | Top Side | Deck 1 | 116 - Equipment Support | 2013J310008-GPE-226-6999-04-GA-0001 | 01 |  |  | 2013J310008-GPE-226-6999-04-SP-D1-S-SST9-PLT-0019 | 01 | SP-D1-S-SST9-PLT-0019-84 | [5 empty] | PL3*100 | PLATE | SS316L | 0 | 3 |  | 100 | 0 | 100 | 0.20 | 0.02 | [10 empty] | Haryono | 2023-04-08 08:16:04 | External | No | - | Outstanding
SI-SMOE-GE-0007 | Structural | OCP | Top Side | Deck 1 | 116 - Equipment Support | 2013J310008-GPE-226-6999-04-GA-0001 | 01 |  |  | 2013J310008-GPE-226-6999-04-SP-D1-S-SST9-PLT-0019 | 01 | SP-D1-S-SST9-PLT-0019-85 | [5 empty] | PL3*100 | PLATE | SS316L | 0 | 3 |  | 100 | 0 | 100 | 0.20 | 0.02 | [10 empty] | Haryono | 2023-04-08 08:16:05 | External | No | - | Outstanding
SI-SMOE-GE-0007 | Structural | OCP | Top Side | Deck 1 | 116 - Equipment Support | 2013J310008-GPE-226-6999-04-GA-0001 | 01 |  |  | 2013J310008-GPE-226-6999-04-SP-D1-S-SST9-PLT-0019 | 01 | SP-D1-S-SST9-PLT-0019-86 | [5 empty] | PL3*100 | PLATE | SS316L | 0 | 3 |  | 100 | 0 | 100 | 0.20 | 0.02 | [10 empty] | Haryono | 2023-04-08 08:16:05 | External | No | - | Outstanding
SI-SMOE-GE-0007 | Structural | OCP | Top Side | Deck 1 | 116 - Equipment Support | 2013J310008-GPE-226-6999-04-GA-0001 | 01 |  |  | 2013J310008-GPE-226-6999-04-SP-D1-S-SST9-PLT-0019 | 01 | SP-D1-S-SST9-PLT-0019-87 | [5 empty] | PL3*100 | PLATE | SS316L | 0 | 3 |  | 100 | 0 | 100 | 0.20 | 0.02 | [10 empty] | Haryono | 2023-04-08 08:16:05 | External | No | - | Outstanding
SI-SMOE-GE-0007 | Structural | OCP | Top Side | Deck 1 | 116 - Equipment Support | 2013J310008-GPE-226-6999-04-GA-0001 | 01 |  |  | 2013J310008-GPE-226-6999-04-SP-D1-S-SST9-PLT-0019 | 01 | SP-D1-S-SST9-PLT-0019-88 | [5 empty] | PL3*100 | PLATE | SS316L | 0 | 3 |  | 100 | 0 | 100 | 0.20 | 0.02 | [10 empty] | Haryono | 2023-04-08 08:16:05 | External | No | - | Outstanding
SI-SMOE-GE-0007 | Structural | OCP | Top Side | Deck 1 | 116 - Equipment Support | 2013J310008-GPE-226-6999-04-GA-0001 | 01 |  |  | 2013J310008-GPE-226-6999-04-SP-D1-S-SST9-PLT-0019 | 01 | SP-D1-S-SST9-PLT-0019-89 | [5 empty] | PL3*100 | PLATE | SS316L | 0 | 3 |  | 100 | 0 | 100 | 0.20 | 0.02 | [10 empty] | Haryono | 2023-04-08 08:16:05 | External | No | - | Outstanding
SI-SMOE-GE-0007 | Structural | OCP | Top Side | Deck 1 | 116 - Equipment Support | 2013J310008-GPE-226-6999-04-GA-0001 | 01 |  |  | 2013J310008-GPE-226-6999-04-SP-D1-S-SST9-PLT-0019 | 01 | SP-D1-S-SST9-PLT-0019-90 | [5 empty] | PL3*100 | PLATE | SS316L | 0 | 3 |  | 100 | 0 | 100 | 0.20 | 0.02 | [10 empty] | Haryono | 2023-04-08 08:16:05 | External | No | - | Outstanding
SI-SMOE-GE-0007 | Structural | OCP | Top Side | Deck 1 | 116 - Equipment Support | 2013J310008-GPE-226-6999-04-GA-0001 | 01 |  |  | 2013J310008-GPE-226-6999-04-SP-D1-S-SST9-PLT-0019 | 01 | SP-D1-S-SST9-PLT-0019-92 | [5 empty] | PL3*100 | PLATE | SS316L | 0 | 3 |  | 100 | 0 | 100 | 0.20 | 0.02 | [10 empty] | Haryono | 2023-04-08 08:16:05 | External | No | - | Outstanding
SI-SMOE-GE-0007 | Structural | OCP | Top Side | Deck 1 | 116 - Equipment Support | 2013J310008-GPE-226-6999-04-GA-0001 | 01 |  |  | 2013J310008-GPE-226-6999-04-SP-D1-S-SST9-PLT-0019 | 01 | SP-D1-S-SST9-PLT-0019-93 | [5 empty] | PL3*100 | PLATE | SS316L | 0 | 3 |  | 100 | 0 | 100 | 0.20 | 0.02 | [10 empty] | Haryono | 2023-04-08 08:16:05 | External | No | - | Outstanding
SI-SMOE-GE-0007 | Structural | OCP | Top Side | Deck 1 | 116 - Equipment Support | 2013J310008-GPE-226-6999-04-GA-0001 | 01 |  |  | 2013J310008-GPE-226-6999-04-SP-D1-S-SST9-PLT-0019 | 01 | SP-D1-S-SST9-PLT-0019-94 | [5 empty] | PL3*100 | PLATE | SS316L | 0 | 3 |  | 100 | 0 | 100 | 0.20 | 0.02 | [10 empty] | Haryono | 2023-04-08 08:16:05 | External | No | - | Outstanding
SI-SMOE-GE-0007 | Structural | OCP | Top Side | Deck 1 | 116 - Equipment Support | 2013J310008-GPE-226-6999-04-GA-0001 | 01 |  |  | 2013J310008-GPE-226-6999-04-SP-D1-S-SST9-PLT-0019 | 01 | SP-D1-S-SST9-PLT-0019-95 | [5 empty] | PL3*100 | PLATE | SS316L | 0 | 3 |  | 100 | 0 | 100 | 0.20 | 0.02 | [10 empty] | Haryono | 2023-04-08 08:16:05 | External | No | - | Outstanding
SI-SMOE-GE-0007 | Structural | OCP | Top Side | Deck 1 | 116 - Equipment Support | 2013J310008-GPE-226-6999-04-GA-0001 | 01 |  |  | 2013J310008-GPE-226-6999-04-SP-D1-S-SST9-PLT-0019 | 01 | SP-D1-S-SST9-PLT-0019-96 | [5 empty] | PL3*100 | PLATE | SS316L | 0 | 3 |  | 100 | 0 | 100 | 0.20 | 0.02 | [10 empty] | Haryono | 2023-04-08 08:16:05 | External | No | - | Outstanding
SI-SMOE-GE-0007 | Structural | OCP | Top Side | Deck 1 | 116 - Equipment Support | 2013J310008-GPE-226-6999-04-GA-0001 | 01 |  |  | 2013J310008-GPE-226-6999-04-SP-D1-S-SST9-PLT-0019 | 01 | SP-D1-S-SST9-PLT-0019-97 | [5 empty] | PL3*100 | PLATE | SS316L | 0 | 3 |  | 100 | 0 | 100 | 0.20 | 0.02 | [10 empty] | Haryono | 2023-04-08 08:16:05 | External | No | - | Outstanding
SI-SMOE-GE-0007 | Structural | OCP | Top Side | Deck 1 | 116 - Equipment Support | 2013J310008-GPE-226-6999-04-GA-0001 | 01 |  |  | 2013J310008-GPE-226-6999-04-SP-D1-S-SST9-PLT-0019 | 01 | SP-D1-S-SST9-PLT-0019-98 | [5 empty] | PL3*100 | PLATE | SS316L | 0 | 3 |  | 100 | 0 | 100 | 0.20 | 0.02 | [10 empty] | Haryono | 2023-04-08 08:16:05 | External | No | - | Outstanding
SI-SMOE-GE-0007 | Structural | OCP | Top Side | Deck 1 | 116 - Equipment Support | 2013J310008-GPE-226-6999-04-GA-0001 | 01 |  |  | 2013J310008-GPE-226-6999-04-SP-D1-S-SST9-PLT-0019 | 01 | SP-D1-S-SST9-PLT-0019-99 | [5 empty] | PL3*100 | PLATE | SS316L | 0 | 3 |  | 100 | 0 | 100 | 0.20 | 0.02 | [10 empty] | Haryono | 2023-04-08 08:16:05 | External | No | - | Outstanding
SI-SMOE-GE-0007 | Structural | OCP | Top Side | Deck 1 | 116 - Equipment Support | 2013J310008-GPE-226-6999-04-GA-0001 | 01 |  |  | 2013J310008-GPE-226-6999-04-SP-D1-S-SST9-PLT-0019 | 01 | SP-D1-S-SST9-PLT-0019-100 | [5 empty] | PL3*100 | PLATE | SS316L | 0 | 3 |  | 100 | 0 | 100 | 0.20 | 0.02 | [10 empty] | Haryono | 2023-04-08 08:16:05 | External | No | - | Outstanding
SI-SMOE-GE-0007 | Structural | OCP | Top Side | Deck 1 | 116 - Equipment Support | 2013J310008-GPE-226-6999-04-GA-0001 | 01 |  |  | 2013J310008-GPE-226-6999-04-SP-D1-S-SST9-PLT-0019 | 01 | SP-D1-S-SST9-PLT-0019-101 | [5 empty] | PL3*100 | PLATE | SS316L | 0 | 3 |  | 100 | 0 | 100 | 0.20 | 0.02 | [10 empty] | Haryono | 2023-04-08 08:16:05 | External | No | - | Outstanding
SI-SMOE-GE-0007 | Structural | OCP | Top Side | Deck 1 | 116 - Equipment Support | 2013J310008-GPE-226-6999-04-GA-0001 | 01 |  |  | 2013J310008-GPE-226-6999-04-SP-D1-S-SST9-PLT-0019 | 01 | SP-D1-S-SST9-PLT-0019-102 | [5 empty] | PL3*100 | PLATE | SS316L | 0 | 3 |  | 100 | 0 | 100 | 0.20 | 0.02 | [10 empty] | Haryono | 2023-04-08 08:16:05 | External | No | - | Outstanding
SI-SMOE-GE-0007 | Structural | OCP | Top Side | Deck 1 | 116 - Equipment Support | 2013J310008-GPE-226-6999-04-GA-0001 | 01 |  |  | 2013J310008-GPE-226-6999-04-SP-D1-S-SST9-PLT-0019 | 01 | SP-D1-S-SST9-PLT-0019-103 | [5 empty] | PL3*100 | PLATE | SS316L | 0 | 3 |  | 100 | 0 | 100 | 0.20 | 0.02 | [10 empty] | Haryono | 2023-04-08 08:16:05 | External | No | - | Outstanding
SI-SMOE-GE-0007 | Structural | OCP | Top Side | Deck 1 | 116 - Equipment Support | 2013J310008-GPE-226-6999-04-GA-0001 | 01 |  |  | 2013J310008-GPE-226-6999-04-SP-D1-S-SST9-PLT-0019 | 01 | SP-D1-S-SST9-PLT-0019-104 | [5 empty] | PL3*100 | PLATE | SS316L | 0 | 3 |  | 100 | 0 | 100 | 0.20 | 0.02 | [10 empty] | Haryono | 2023-04-08 08:16:05 | External | No | - | Outstanding
SI-SMOE-GE-0007 | Structural | OCP | Top Side | Deck 1 | 116 - Equipment Support | 2013J310008-GPE-226-6999-04-GA-0001 | 01 |  |  | 2013J310008-GPE-226-6999-04-SP-D1-S-SST9-PLT-0019 | 01 | SP-D1-S-SST9-PLT-0019-105 | [5 empty] | PL3*100 | PLATE | SS316L | 0 | 3 |  | 100 | 0 | 100 | 0.20 | 0.02 | [10 empty] | Haryono | 2023-04-08 08:16:05 | External | No | - | Outstanding
SI-SMOE-GE-0007 | Structural | OCP | Top Side | Deck 1 | 116 - Equipment Support | 2013J310008-GPE-226-6999-04-GA-0001 | 01 |  |  | 2013J310008-GPE-226-6999-04-SP-D1-S-SST9-PLT-0019 | 01 | SP-D1-S-SST9-PLT-0019-108 | [5 empty] | PL3*100 | PLATE | SS316L | 0 | 3 |  | 100 | 0 | 100 | 0.20 | 0.02 | [10 empty] | Haryono | 2023-04-08 08:16:05 | External | No | - | Outstanding
SI-SMOE-GE-0007 | Structural | OCP | Top Side | Deck 1 | 116 - Equipment Support | 2013J310008-GPE-226-6999-04-GA-0001 | 01 |  |  | 2013J310008-GPE-226-6999-04-SP-D1-S-SST9-PLT-0019 | 01 | SP-D1-S-SST9-PLT-0019-109 | [5 empty] | PL3*100 | PLATE | SS316L | 0 | 3 |  | 100 | 0 | 100 | 0.20 | 0.02 | [10 empty] | Haryono | 2023-04-08 08:16:05 | External | No | - | Outstanding
SI-SMOE-GE-0007 | Structural | OCP | Top Side | Deck 1 | 116 - Equipment Support | 2013J310008-GPE-226-6999-04-GA-0001 | 01 |  |  | 2013J310008-GPE-226-6999-04-SP-D1-S-SST9-PLT-0019 | 01 | SP-D1-S-SST9-PLT-0019-110 | [5 empty] | PL3*100 | PLATE | SS316L | 0 | 3 |  | 100 | 0 | 100 | 0.20 | 0.02 | [10 empty] | Haryono | 2023-04-08 08:16:05 | External | No | - | Outstanding
SI-SMOE-GE-0007 | Structural | OCP | Top Side | Deck 1 | 116 - Equipment Support | 2013J310008-GPE-226-6999-04-GA-0001 | 01 |  |  | 2013J310008-GPE-226-6999-04-SP-D1-S-SST9-PLT-0019 | 01 | SP-D1-S-SST9-PLT-0019-111 | [5 empty] | PL3*100 | PLATE | SS316L | 0 | 3 |  | 100 | 0 | 100 | 0.20 | 0.02 | [10 empty] | Haryono | 2023-04-08 08:16:05 | External | No | - | Outstanding
SI-SMOE-GE-0007 | Structural | OCP | Top Side | Deck 1 | 116 - Equipment Support | 2013J310008-GPE-226-6999-04-GA-0001 | 01 |  |  | 2013J310008-GPE-226-6999-04-SP-D1-S-SST9-PLT-0019 | 01 | SP-D1-S-SST9-PLT-0019-112 | [5 empty] | PL3*100 | PLATE | SS316L | 0 | 3 |  | 100 | 0 | 100 | 0.20 | 0.02 | [10 empty] | Haryono | 2023-04-08 08:16:05 | External | No | - | Outstanding
SI-SMOE-GE-0007 | Structural | OCP | Top Side | Deck 1 | 116 - Equipment Support | 2013J310008-GPE-226-6999-04-GA-0001 | 01 |  |  | 2013J310008-GPE-226-6999-04-SP-D1-S-SST9-PLT-0019 | 01 | SP-D1-S-SST9-PLT-0019-113 | [5 empty] | PL3*100 | PLATE | SS316L | 0 | 3 |  | 100 | 0 | 100 | 0.20 | 0.02 | [10 empty] | Haryono | 2023-04-08 08:16:05 | External | No | - | Outstanding
SI-SMOE-GE-0007 | Structural | OCP | Top Side | Deck 1 | 116 - Equipment Support | 2013J310008-GPE-226-6999-04-GA-0001 | 01 |  |  | 2013J310008-GPE-226-6999-04-SP-D1-S-SST9-PLT-0019 | 01 | SP-D1-S-SST9-PLT-0019-114 | [5 empty] | PL3*100 | PLATE | SS316L | 0 | 3 |  | 100 | 0 | 100 | 0.20 | 0.02 | [10 empty] | Haryono | 2023-04-08 08:16:05 | External | No | - | Outstanding
SI-SMOE-GE-0007 | Structural | OCP | Top Side | Deck 1 | 116 - Equipment Support | 2013J310008-GPE-226-6999-04-GA-0001 | 01 |  |  | 2013J310008-GPE-226-6999-04-SP-D1-S-SST9-PLT-0019 | 01 | SP-D1-S-SST9-PLT-0019-115 | [5 empty] | PL3*100 | PLATE | SS316L | 0 | 3 |  | 100 | 0 | 100 | 0.20 | 0.02 | [10 empty] | Haryono | 2023-04-08 08:16:05 | External | No | - | Outstanding
SI-SMOE-GE-0007 | Structural | OCP | Top Side | Deck 1 | 116 - Equipment Support | 2013J310008-GPE-226-6999-04-GA-0001 | 01 |  |  | 2013J310008-GPE-226-6999-04-SP-D1-S-SST9-PLT-0019 | 01 | SP-D1-S-SST9-PLT-0019-116 | [5 empty] | PL3*100 | PLATE | SS316L | 0 | 3 |  | 100 | 0 | 100 | 0.20 | 0.02 | [10 empty] | Haryono | 2023-04-08 08:16:05 | External | No | - | Outstanding
SI-SMOE-GE-0007 | Structural | OCP | Top Side | Deck 1 | 116 - Equipment Support | 2013J310008-GPE-226-6999-04-GA-0001 | 01 |  |  | 2013J310008-GPE-226-6999-04-SP-D1-S-SST9-PLT-0019 | 01 | SP-D1-S-SST9-PLT-0019-117 | [5 empty] | PL3*100 | PLATE | SS316L | 0 | 3 |  | 100 | 0 | 100 | 0.20 | 0.02 | [10 empty] | Haryono | 2023-04-08 08:16:05 | External | No | - | Outstanding
SI-SMOE-GE-0007 | Structural | OCP | Top Side | Deck 1 | 116 - Equipment Support | 2013J310008-GPE-226-6999-04-GA-0001 | 01 |  |  | 2013J310008-GPE-226-6999-04-SP-D1-S-SST9-PLT-0019 | 01 | SP-D1-S-SST9-PLT-0019-118 | [5 empty] | PL3*100 | PLATE | SS316L | 0 | 3 |  | 100 | 0 | 100 | 0.20 | 0.02 | [10 empty] | Haryono | 2023-04-08 08:16:05 | External | No | - | Outstanding
SI-SMOE-GE-0007 | Structural | OCP | Top Side | Deck 1 | 116 - Equipment Support | 2013J310008-GPE-226-6999-04-GA-0001 | 01 |  |  | 2013J310008-GPE-226-6999-04-SP-D1-S-SST9-PLT-0019 | 01 | SP-D1-S-SST9-PLT-0019-119 | [5 empty] | PL3*100 | PLATE | SS316L | 0 | 3 |  | 100 | 0 | 100 | 0.20 | 0.02 | [10 empty] | Haryono | 2023-04-08 08:16:05 | External | No | - | Outstanding
SI-SMOE-GE-0007 | Structural | OCP | Top Side | Deck 1 | 116 - Equipment Support | 2013J310008-GPE-226-6999-04-GA-0001 | 01 |  |  | 2013J310008-GPE-226-6999-04-SP-D1-S-SST9-PLT-0019 | 01 | SP-D1-S-SST9-PLT-0019-120 | [5 empty] | PL3*100 | PLATE | SS316L | 0 | 3 |  | 100 | 0 | 100 | 0.20 | 0.02 | [10 empty] | Haryono | 2023-04-08 08:16:05 | External | No | - | Outstanding
SI-SMOE-GE-0007 | Structural | OCP | Top Side | Deck 1 | 116 - Equipment Support | 2013J310008-GPE-226-6999-04-GA-0001 | 01 |  |  | 2013J310008-GPE-226-6999-04-SP-D1-S-SST9-PLT-0019 | 01 | SP-D1-S-SST9-PLT-0019-121 | [5 empty] | PL3*100 | PLATE | SS316L | 0 | 3 |  | 100 | 0 | 100 | 0.20 | 0.02 | [10 empty] | Haryono | 2023-04-08 08:16:05 | External | No | - | Outstanding
SI-SMOE-GE-0007 | Structural | OCP | Top Side | Deck 1 | 116 - Equipment Support | 2013J310008-GPE-226-6999-04-GA-0001 | 01 |  |  | 2013J310008-GPE-226-6999-04-SP-D1-S-SST9-PLT-0019 | 01 | SP-D1-S-SST9-PLT-0019-122 | [5 empty] | PL3*100 | PLATE | SS316L | 0 | 3 |  | 100 | 0 | 100 | 0.20 | 0.02 | [10 empty] | Haryono | 2023-04-08 08:16:05 | External | No | - | Outstanding
SI-SMOE-GE-0007 | Structural | OCP | Top Side | Deck 1 | 116 - Equipment Support | 2013J310008-GPE-226-6999-04-GA-0001 | 01 |  |  | 2013J310008-GPE-226-6999-04-SP-D1-S-SST9-PLT-0019 | 01 | SP-D1-S-SST9-PLT-0019-123 | [5 empty] | PL3*100 | PLATE | SS316L | 0 | 3 |  | 100 | 0 | 100 | 0.20 | 0.02 | [10 empty] | Haryono | 2023-04-08 08:16:05 | External | No | - | Outstanding
SI-SMOE-GE-0007 | Structural | OCP | Top Side | Deck 1 | 116 - Equipment Support | 2013J310008-GPE-226-6999-04-GA-0001 | 01 |  |  | 2013J310008-GPE-226-6999-04-SP-D1-S-SST9-PLT-0019 | 01 | SP-D1-S-SST9-PLT-0019-124 | [5 empty] | PL3*100 | PLATE | SS316L | 0 | 3 |  | 100 | 0 | 100 | 0.20 | 0.02 | [10 empty] | Haryono | 2023-04-08 08:16:05 | External | No | - | Outstanding
SI-SMOE-GE-0007 | Structural | OCP | Top Side | Deck 1 | 116 - Equipment Support | 2013J310008-GPE-226-6999-04-GA-0001 | 01 |  |  | 2013J310008-GPE-226-6999-04-SP-D1-S-SST9-PLT-0019 | 01 | SP-D1-S-SST9-PLT-0019-125 | [5 empty] | PL3*100 | PLATE | SS316L | 0 | 3 |  | 100 | 0 | 100 | 0.20 | 0.02 | [10 empty] | Haryono | 2023-04-08 08:16:05 | External | No | - | Outstanding
SI-SMOE-GE-0007 | Structural | OCP | Top Side | Deck 1 | 116 - Equipment Support | 2013J310008-GPE-226-6999-04-GA-0001 | 01 |  |  | 2013J310008-GPE-226-6999-04-SP-D1-S-SST9-PLT-0019 | 01 | SP-D1-S-SST9-PLT-0019-126 | [5 empty] | PL3*100 | PLATE | SS316L | 0 | 3 |  | 100 | 0 | 100 | 0.20 | 0.02 | [10 empty] | Haryono | 2023-04-08 08:16:05 | External | No | - | Outstanding
SI-SMOE-GE-0007 | Structural | OCP | Top Side | Deck 1 | 116 - Equipment Support | 2013J310008-GPE-226-6999-04-GA-0001 | 01 |  |  | 2013J310008-GPE-226-6999-04-SP-D1-S-SST9-PLT-0019 | 01 | SP-D1-S-SST9-PLT-0019-127 | [5 empty] | PL3*100 | PLATE | SS316L | 0 | 3 |  | 100 | 0 | 100 | 0.20 | 0.02 | [10 empty] | Haryono | 2023-04-08 08:16:05 | External | No | - | Outstanding
SI-SMOE-GE-0007 | Structural | OCP | Top Side | Deck 1 | 116 - Equipment Support | 2013J310008-GPE-226-6999-04-GA-0001 | 01 |  |  | 2013J310008-GPE-226-6999-04-SP-D1-S-SST9-PLT-0019 | 01 | SP-D1-S-SST9-PLT-0019-128 | [5 empty] | PL3*100 | PLATE | SS316L | 0 | 3 |  | 100 | 0 | 100 | 0.20 | 0.02 | [10 empty] | Haryono | 2023-04-08 08:16:05 | External | No | - | Outstanding
SI-SMOE-GE-0007 | Structural | OCP | Top Side | Deck 1 | 116 - Equipment Support | 2013J310008-GPE-226-6999-04-GA-0001 | 01 |  |  | 2013J310008-GPE-226-6999-04-SP-D1-S-SST9-PLT-0019 | 01 | SP-D1-S-SST9-PLT-0019-129 | [5 empty] | PL3*100 | PLATE | SS316L | 0 | 3 |  | 100 | 0 | 100 | 0.20 | 0.02 | [10 empty] | Haryono | 2023-04-08 08:16:05 | External | No | - | Outstanding
SI-SMOE-GE-0007 | Structural | OCP | Top Side | Deck 1 | 116 - Equipment Support | 2013J310008-GPE-226-6999-04-GA-0001 | 01 |  |  | 2013J310008-GPE-226-6999-04-SP-D1-S-SST9-PLT-0019 | 01 | SP-D1-S-SST9-PLT-0019-130 | [5 empty] | PL3*100 | PLATE | SS316L | 0 | 3 |  | 100 | 0 | 100 | 0.20 | 0.02 | [10 empty] | Haryono | 2023-04-08 08:16:05 | External | No | - | Outstanding
SI-SMOE-GE-0007 | Structural | OCP | Top Side | Deck 1 | 116 - Equipment Support | 2013J310008-GPE-226-6999-04-GA-0001 | 01 |  |  | 2013J310008-GPE-226-6999-04-SP-D1-S-SST9-PLT-0019 | 01 | SP-D1-S-SST9-PLT-0019-131 | [5 empty] | PL3*100 | PLATE | SS316L | 0 | 3 |  | 100 | 0 | 100 | 0.20 | 0.02 | [10 empty] | Haryono | 2023-04-08 08:16:05 | External | No | - | Outstanding
SI-SMOE-GE-0007 | Structural | OCP | Top Side | Deck 1 | 116 - Equipment Support | 2013J310008-GPE-226-6999-04-GA-0001 | 01 |  |  | 2013J310008-GPE-226-6999-04-SP-D1-S-SST9-PLT-0019 | 01 | SP-D1-S-SST9-PLT-0019-135 | [5 empty] | PL3*100 | PLATE | SS316L | 0 | 3 |  | 100 | 0 | 100 | 0.20 | 0.02 | [10 empty] | Haryono | 2023-04-08 08:16:05 | External | No | - | Outstanding
SI-SMOE-GE-0007 | Structural | OCP | Top Side | Deck 1 | 116 - Equipment Support | 2013J310008-GPE-226-6999-04-GA-0001 | 01 |  |  | 2013J310008-GPE-226-6999-04-SP-D1-S-SST9-PLT-0019 | 01 | SP-D1-S-SST9-PLT-0019-136 | [5 empty] | PL3*100 | PLATE | SS316L | 0 | 3 |  | 100 | 0 | 100 | 0.20 | 0.02 | [10 empty] | Haryono | 2023-04-08 08:16:05 | External | No | - | Outstanding
SI-SMOE-GE-0007 | Structural | OCP | Top Side | Deck 1 | 116 - Equipment Support | 2013J310008-GPE-226-6999-04-GA-0001 | 01 |  |  | 2013J310008-GPE-226-6999-04-SP-D1-S-SST9-PLT-0019 | 01 | SP-D1-S-SST9-PLT-0019-137 | [5 empty] | PL3*100 | PLATE | SS316L | 0 | 3 |  | 100 | 0 | 100 | 0.20 | 0.02 | [10 empty] | Haryono | 2023-04-08 08:16:05 | External | No | - | Outstanding
SI-SMOE-GE-0007 | Structural | OCP | Top Side | Deck 1 | 116 - Equipment Support | 2013J310008-GPE-226-6999-04-GA-0001 | 01 |  |  | 2013J310008-GPE-226-6999-04-SP-D1-S-SST9-PLT-0019 | 01 | SP-D1-S-SST9-PLT-0019-138 | [5 empty] | PL3*100 | PLATE | SS316L | 0 | 3 |  | 100 | 0 | 100 | 0.20 | 0.02 | [10 empty] | Haryono | 2023-04-08 08:16:05 | External | No | - | Outstanding
SI-SMOE-GE-0007 | Structural | OCP | Top Side | Deck 1 | 116 - Equipment Support | 2013J310008-GPE-226-6999-04-GA-0001 | 01 |  |  | 2013J310008-GPE-226-6999-04-SP-D1-S-SST9-PLT-0019 | 01 | SP-D1-S-SST9-PLT-0019-139 | [5 empty] | PL3*100 | PLATE | SS316L | 0 | 3 |  | 100 | 0 | 100 | 0.20 | 0.02 | [10 empty] | Haryono | 2023-04-08 08:16:05 | External | No | - | Outstanding
SI-SMOE-GE-0007 | Structural | OCP | Top Side | Deck 1 | 116 - Equipment Support | 2013J310008-GPE-226-6999-04-GA-0001 | 01 |  |  | 2013J310008-GPE-226-6999-04-SP-D1-S-SST9-PLT-0019 | 01 | SP-D1-S-SST9-PLT-0019-140 | [5 empty] | PL3*100 | PLATE | SS316L | 0 | 3 |  | 100 | 0 | 100 | 0.20 | 0.02 | [10 empty] | Haryono | 2023-04-08 08:16:05 | External | No | - | Outstanding
SI-SMOE-GE-0007 | Structural | OCP | Top Side | Deck 1 | 116 - Equipment Support | 2013J310008-GPE-226-6999-04-GA-0001 | 01 |  |  | 2013J310008-GPE-226-6999-04-SP-D1-S-SST9-PLT-0019 | 01 | SP-D1-S-SST9-PLT-0019-141 | [5 empty] | PL3*100 | PLATE | SS316L | 0 | 3 |  | 100 | 0 | 100 | 0.20 | 0.02 | [10 empty] | Haryono | 2023-04-08 08:16:05 | External | No | - | Outstanding
SI-SMOE-GE-0007 | Structural | OCP | Top Side | Deck 1 | 116 - Equipment Support | 2013J310008-GPE-226-6999-04-GA-0001 | 01 |  |  | 2013J310008-GPE-226-6999-04-SP-D1-S-SST9-PLT-0019 | 01 | SP-D1-S-SST9-PLT-0019-142 | [5 empty] | PL3*100 | PLATE | SS316L | 0 | 3 |  | 100 | 0 | 100 | 0.20 | 0.02 | [10 empty] | Haryono | 2023-04-08 08:16:05 | External | No | - | Outstanding
SI-SMOE-GE-0007 | Structural | OCP | Top Side | Deck 1 | 116 - Equipment Support | 2013J310008-GPE-226-6999-04-GA-0001 | 01 |  |  | 2013J310008-GPE-226-6999-04-SP-D1-S-SST9-PLT-0019 | 01 | SP-D1-S-SST9-PLT-0019-143 | [5 empty] | PL3*100 | PLATE | SS316L | 0 | 3 |  | 100 | 0 | 100 | 0.20 | 0.02 | [10 empty] | Haryono | 2023-04-08 08:16:05 | External | No | - | Outstanding
SI-SMOE-GE-0007 | Structural | OCP | Top Side | Deck 1 | 116 - Equipment Support | 2013J310008-GPE-226-6999-04-GA-0001 | 01 |  |  | 2013J310008-GPE-226-6999-04-SP-D1-S-SST9-PLT-0019 | 01 | SP-D1-S-SST9-PLT-0019-144 | [5 empty] | PL3*100 | PLATE | SS316L | 0 | 3 |  | 100 | 0 | 100 | 0.20 | 0.02 | [10 empty] | Haryono | 2023-04-08 08:16:05 | External | No | - | Outstanding
SI-SMOE-GE-0007 | Structural | OCP | Top Side | Deck 1 | 116 - Equipment Support | 2013J310008-GPE-226-6999-04-GA-0001 | 01 |  |  | 2013J310008-GPE-226-6999-04-SP-D1-S-SST9-PLT-0019 | 01 | SP-D1-S-SST9-PLT-0019-145 | [5 empty] | PL3*100 | PLATE | SS316L | 0 | 3 |  | 100 | 0 | 100 | 0.20 | 0.02 | [10 empty] | Haryono | 2023-04-08 08:16:05 | External | No | - | Outstanding
SI-SMOE-GE-0007 | Structural | OCP | Top Side | Deck 1 | 116 - Equipment Support | 2013J310008-GPE-226-6999-04-GA-0001 | 01 |  |  | 2013J310008-GPE-226-6999-04-SP-D1-S-SST9-PLT-0019 | 01 | SP-D1-S-SST9-PLT-0019-146 | [5 empty] | PL3*100 | PLATE | SS316L | 0 | 3 |  | 100 | 0 | 100 | 0.20 | 0.02 | [10 empty] | Haryono | 2023-04-08 08:16:05 | External | No | - | Outstanding
SI-SMOE-GE-0007 | Structural | OCP | Top Side | Deck 1 | 116 - Equipment Support | 2013J310008-GPE-226-6999-04-GA-0001 | 01 |  |  | 2013J310008-GPE-226-6999-04-SP-D1-S-SST9-PLT-0019 | 01 | SP-D1-S-SST9-PLT-0019-148 | [5 empty] | PL3*100 | PLATE | SS316L | 0 | 3 |  | 100 | 0 | 100 | 0.20 | 0.02 | [10 empty] | Haryono | 2023-04-08 08:16:05 | External | No | - | Outstanding
SI-SMOE-GE-0007 | Structural | OCP | Top Side | Deck 1 | 116 - Equipment Support | 2013J310008-GPE-226-6999-04-GA-0001 | 01 |  |  | 2013J310008-GPE-226-6999-04-SP-D1-S-SST9-PLT-0019 | 01 | SP-D1-S-SST9-PLT-0019-149 | [5 empty] | PL3*100 | PLATE | SS316L | 0 | 3 |  | 100 | 0 | 100 | 0.20 | 0.02 | [10 empty] | Haryono | 2023-04-08 08:16:05 | External | No | - | Outstanding
SI-SMOE-GE-0007 | Structural | OCP | Top Side | Deck 1 | 116 - Equipment Support | 2013J310008-GPE-226-6999-04-GA-0001 | 01 |  |  | 2013J310008-GPE-226-6999-04-SP-D1-S-SST9-PLT-0019 | 01 | SP-D1-S-SST9-PLT-0019-150 | [5 empty] | PL3*100 | PLATE | SS316L | 0 | 3 |  | 100 | 0 | 100 | 0.20 | 0.02 | [10 empty] | Haryono | 2023-04-08 08:16:05 | External | No | - | Outstanding
SI-SMOE-GE-0007 | Structural | OCP | Top Side | Deck 1 | 116 - Equipment Support | 2013J310008-GPE-226-6999-04-GA-0001 | 01 |  |  | 2013J310008-GPE-226-6999-04-SP-D1-S-SST9-PLT-0019 | 01 | SP-D1-S-SST9-PLT-0019-151 | [5 empty] | PL3*100 | PLATE | SS316L | 0 | 3 |  | 100 | 0 | 100 | 0.20 | 0.02 | [10 empty] | Haryono | 2023-04-08 08:16:05 | External | No | - | Outstanding
SI-SMOE-GE-0007 | Structural | OCP | Top Side | Deck 1 | 116 - Equipment Support | 2013J310008-GPE-226-6999-04-GA-0001 | 01 |  |  | 2013J310008-GPE-226-6999-04-SP-D1-S-SST9-PLT-0019 | 01 | SP-D1-S-SST9-PLT-0019-152 | [5 empty] | PL3*100 | PLATE | SS316L | 0 | 3 |  | 100 | 0 | 100 | 0.20 | 0.02 | [10 empty] | Haryono | 2023-04-08 08:16:05 | External | No | - | Outstanding
SI-SMOE-GE-0007 | Structural | OCP | Top Side | Deck 1 | 116 - Equipment Support | 2013J310008-GPE-226-6999-04-GA-0001 | 01 |  |  | 2013J310008-GPE-226-6999-04-SP-D1-S-SST9-PLT-0019 | 01 | SP-D1-S-SST9-PLT-0019-153 | [5 empty] | PL3*100 | PLATE | SS316L | 0 | 3 |  | 100 | 0 | 100 | 0.20 | 0.02 | [10 empty] | Haryono | 2023-04-08 08:16:05 | External | No | - | Outstanding
SI-SMOE-GE-0007 | Structural | OCP | Top Side | Deck 1 | 116 - Equipment Support | 2013J310008-GPE-226-6999-04-GA-0001 | 01 |  |  | 2013J310008-GPE-226-6999-04-SP-D1-S-SST9-PLT-0019 | 01 | SP-D1-S-SST9-PLT-0019-158 | [5 empty] | PL3*100 | PLATE | SS316L | 0 | 3 |  | 100 | 0 | 100 | 0.20 | 0.02 | [10 empty] | Haryono | 2023-04-08 08:16:05 | External | No | - | Outstanding
SI-SMOE-GE-0007 | Structural | OCP | Top Side | Deck 1 | 116 - Equipment Support | 2013J310008-GPE-226-6999-04-GA-0001 | 01 |  |  | 2013J310008-GPE-226-6999-04-SP-D1-S-SST9-PLT-0019 | 01 | SP-D1-S-SST9-PLT-0019-159 | [5 empty] | PL3*100 | PLATE | SS316L | 0 | 3 |  | 100 | 0 | 100 | 0.20 | 0.02 | [10 empty] | Haryono | 2023-04-08 08:16:05 | External | No | - | Outstanding
SI-SMOE-GE-0007 | Structural | OCP | Top Side | Deck 1 | 116 - Equipment Support | 2013J310008-GPE-226-6999-04-GA-0001 | 01 |  |  | 2013J310008-GPE-226-6999-04-SP-D1-S-SST9-PLT-0019 | 01 | SP-D1-S-SST9-PLT-0019-161 | [5 empty] | PL3*100 | PLATE | SS316L | 0 | 3 |  | 100 | 0 | 100 | 0.20 | 0.02 | [10 empty] | Haryono | 2023-04-08 08:16:05 | External | No | - | Outstanding
SI-SMOE-GE-0007 | Structural | OCP | Top Side | Deck 1 | 116 - Equipment Support | 2013J310008-GPE-226-6999-04-GA-0001 | 01 |  |  | 2013J310008-GPE-226-6999-04-SP-D1-S-SST9-PLT-0019 | 01 | SP-D1-S-SST9-PLT-0019-162 | [5 empty] | PL3*100 | PLATE | SS316L | 0 | 3 |  | 100 | 0 | 100 | 0.20 | 0.02 | [10 empty] | Haryono | 2023-04-08 08:16:05 | External | No | - | Outstanding
SI-SMOE-GE-0007 | Structural | OCP | Top Side | Deck 1 | 116 - Equipment Support | 2013J310008-GPE-226-6999-04-GA-0001 | 01 |  |  | 2013J310008-GPE-226-6999-04-SP-D1-S-SST9-PLT-0019 | 01 | SP-D1-S-SST9-PLT-0019-163 | [5 empty] | PL3*100 | PLATE | SS316L | 0 | 3 |  | 100 | 0 | 100 | 0.20 | 0.02 | [10 empty] | Haryono | 2023-04-08 08:16:05 | External | No | - | Outstanding
SI-SMOE-GE-0007 | Structural | OCP | Top Side | Deck 1 | 116 - Equipment Support | 2013J310008-GPE-226-6999-04-GA-0001 | 01 |  |  | 2013J310008-GPE-226-6999-04-SP-D1-S-SST9-PLT-0019 | 01 | SP-D1-S-SST9-PLT-0019-164 | [5 empty] | PL3*100 | PLATE | SS316L | 0 | 3 |  | 100 | 0 | 100 | 0.20 | 0.02 | [10 empty] | Haryono | 2023-04-08 08:16:05 | External | No | - | Outstanding
SI-SMOE-GE-0007 | Structural | OCP | Top Side | Deck 1 | 116 - Equipment Support | 2013J310008-GPE-226-6999-04-GA-0001 | 01 |  |  | 2013J310008-GPE-226-6999-04-SP-D1-S-SST9-PLT-0019 | 01 | SP-D1-S-SST9-PLT-0019-165 | [5 empty] | PL3*100 | PLATE | SS316L | 0 | 3 |  | 100 | 0 | 100 | 0.20 | 0.02 | [10 empty] | Haryono | 2023-04-08 08:16:05 | External | No | - | Outstanding
SI-SMOE-GE-0007 | Structural | OCP | Top Side | Deck 1 | 116 - Equipment Support | 2013J310008-GPE-226-6999-04-GA-0001 | 01 |  |  | 2013J310008-GPE-226-6999-04-SP-D1-S-SST9-PLT-0019 | 01 | SP-D1-S-SST9-PLT-0019-166 | [5 empty] | PL3*100 | PLATE | SS316L | 0 | 3 |  | 100 | 0 | 100 | 0.20 | 0.02 | [10 empty] | Haryono | 2023-04-08 08:16:05 | External | No | - | Outstanding
SI-SMOE-GE-0007 | Structural | OCP | Top Side | Deck 1 | 116 - Equipment Support | 2013J310008-GPE-226-6999-04-GA-0001 | 01 |  |  | 2013J310008-GPE-226-6999-04-SP-D1-S-SST9-PLT-0019 | 01 | SP-D1-S-SST9-PLT-0019-167 | [5 empty] | PL3*100 | PLATE | SS316L | 0 | 3 |  | 100 | 0 | 100 | 0.20 | 0.02 | [10 empty] | Haryono | 2023-04-08 08:16:05 | External | No | - | Outstanding
SI-SMOE-GE-0007 | Structural | OCP | Top Side | Deck 1 | 116 - Equipment Support | 2013J310008-GPE-226-6999-04-GA-0001 | 01 |  |  | 2013J310008-GPE-226-6999-04-SP-D1-S-SST9-PLT-0019 | 01 | SP-D1-S-SST9-PLT-0019-168 | [5 empty] | PL3*100 | PLATE | SS316L | 0 | 3 |  | 100 | 0 | 100 | 0.20 | 0.02 | [10 empty] | Haryono | 2023-04-08 08:16:05 | External | No | - | Outstanding
SI-SMOE-GE-0007 | Structural | OCP | Top Side | Deck 1 | 116 - Equipment Support | 2013J310008-GPE-226-6999-04-GA-0001 | 01 |  |  | 2013J310008-GPE-226-6999-04-SP-D1-S-SST9-PLT-0019 | 01 | SP-D1-S-SST9-PLT-0019-169 | [5 empty] | PL3*100 | PLATE | SS316L | 0 | 3 |  | 100 | 0 | 100 | 0.20 | 0.02 | [10 empty] | Haryono | 2023-04-08 08:16:05 | External | No | - | Outstanding
SI-SMOE-GE-0007 | Structural | OCP | Top Side | Deck 1 | 116 - Equipment Support | 2013J310008-GPE-226-6999-04-GA-0001 | 01 |  |  | 2013J310008-GPE-226-6999-04-SP-D1-S-SST9-PLT-0019 | 01 | SP-D1-S-SST9-PLT-0019-172 | [5 empty] | PL3*100 | PLATE | SS316L | 0 | 3 |  | 100 | 0 | 100 | 0.20 | 0.02 | [10 empty] | Haryono | 2023-04-08 08:16:05 | External | No | - | Outstanding
SI-SMOE-GE-0007 | Structural | OCP | Top Side | Deck 1 | 116 - Equipment Support | 2013J310008-GPE-226-6999-04-GA-0001 | 01 |  |  | 2013J310008-GPE-226-6999-04-SP-D1-S-SST9-PLT-0019 | 01 | SP-D1-S-SST9-PLT-0019-173 | [5 empty] | PL3*100 | PLATE | SS316L | 0 | 3 |  | 100 | 0 | 100 | 0.20 | 0.02 | [10 empty] | Haryono | 2023-04-08 08:16:05 | External | No | - | Outstanding
SI-SMOE-GE-0007 | Structural | OCP | Top Side | Deck 1 | 116 - Equipment Support | 2013J310008-GPE-226-6999-04-GA-0001 | 01 |  |  | 2013J310008-GPE-226-6999-04-SP-D1-S-SST9-PLT-0019 | 01 | SP-D1-S-SST9-PLT-0019-174 | [5 empty] | PL3*100 | PLATE | SS316L | 0 | 3 |  | 100 | 0 | 100 | 0.20 | 0.02 | [10 empty] | Haryono | 2023-04-08 08:16:05 | External | No | - | Outstanding
SI-SMOE-GE-0007 | Structural | OCP | Top Side | Deck 1 | 116 - Equipment Support | 2013J310008-GPE-226-6999-04-GA-0001 | 01 |  |  | 2013J310008-GPE-226-6999-04-SP-D1-S-SST9-PLT-0019 | 01 | SP-D1-S-SST9-PLT-0019-177 | [5 empty] | PL3*100 | PLATE | SS316L | 0 | 3 |  | 100 | 0 | 100 | 0.20 | 0.02 | [10 empty] | Haryono | 2023-04-08 08:16:05 | External | No | - | Outstanding
SI-SMOE-GE-0007 | Structural | OCP | Top Side | Deck 1 | 116 - Equipment Support | 2013J310008-GPE-226-6999-04-GA-0001 | 01 |  |  | 2013J310008-GPE-226-6999-04-SP-D1-S-SST9-PLT-0019 | 01 | SP-D1-S-SST9-PLT-0019-178 | [5 empty] | PL3*100 | PLATE | SS316L | 0 | 3 |  | 100 | 0 | 100 | 0.20 | 0.02 | [10 empty] | Haryono | 2023-04-08 08:16:05 | External | No | - | Outstanding
SI-SMOE-GE-0007 | Structural | OCP | Top Side | Deck 1 | 116 - Equipment Support | 2013J310008-GPE-226-6999-04-GA-0001 | 01 |  |  | 2013J310008-GPE-226-6999-04-SP-D1-S-SST9-PLT-0019 | 01 | SP-D1-S-SST9-PLT-0019-179 | [5 empty] | PL3*100 | PLATE | SS316L | 0 | 3 |  | 100 | 0 | 100 | 0.20 | 0.02 | [10 empty] | Haryono | 2023-04-08 08:16:05 | External | No | - | Outstanding
SI-SMOE-GE-0007 | Structural | OCP | Top Side | Deck 1 | 116 - Equipment Support | 2013J310008-GPE-226-6999-04-GA-0001 | 01 |  |  | 2013J310008-GPE-226-6999-04-SP-D1-S-SST9-PLT-0019 | 01 | SP-D1-S-SST9-PLT-0019-180 | [5 empty] | PL3*100 | PLATE | SS316L | 0 | 3 |  | 100 | 0 | 100 | 0.20 | 0.02 | [10 empty] | Haryono | 2023-04-08 08:16:05 | External | No | - | Outstanding
SI-SMOE-GE-0007 | Structural | OCP | Top Side | Deck 1 | 116 - Equipment Support | 2013J310008-GPE-226-6999-04-GA-0001 | 01 |  |  | 2013J310008-GPE-226-6999-04-SP-D1-S-SST9-PLT-0019 | 01 | SP-D1-S-SST9-PLT-0019-181 | [5 empty] | PL3*100 | PLATE | SS316L | 0 | 3 |  | 100 | 0 | 100 | 0.20 | 0.02 | [10 empty] | Haryono | 2023-04-08 08:16:05 | External | No | - | Outstanding
SI-SMOE-GE-0007 | Structural | OCP | Top Side | Deck 1 | 116 - Equipment Support | 2013J310008-GPE-226-6999-04-GA-0001 | 01 |  |  | 2013J310008-GPE-226-6999-04-SP-D1-S-SST9-PLT-0019 | 01 | SP-D1-S-SST9-PLT-0019-182 | [5 empty] | PL3*100 | PLATE | SS316L | 0 | 3 |  | 100 | 0 | 100 | 0.20 | 0.02 | [10 empty] | Haryono | 2023-04-08 08:16:05 | External | No | - | Outstanding
SI-SMOE-GE-0007 | Structural | OCP | Top Side | Deck 1 | 116 - Equipment Support | 2013J310008-GPE-226-6999-04-GA-0001 | 01 |  |  | 2013J310008-GPE-226-6999-04-SP-D1-S-SST9-PLT-0019 | 01 | SP-D1-S-SST9-PLT-0019-183 | [5 empty] | PL3*100 | PLATE | SS316L | 0 | 3 |  | 100 | 0 | 100 | 0.20 | 0.02 | [10 empty] | Haryono | 2023-04-08 08:16:05 | External | No | - | Outstanding
SI-SMOE-GE-0007 | Structural | OCP | Top Side | Deck 1 | 116 - Equipment Support | 2013J310008-GPE-226-6999-04-GA-0001 | 01 |  |  | 2013J310008-GPE-226-6999-04-SP-D1-S-SST9-PLT-0019 | 01 | SP-D1-S-SST9-PLT-0019-184 | [5 empty] | PL3*100 | PLATE | SS316L | 0 | 3 |  | 100 | 0 | 100 | 0.20 | 0.02 | [10 empty] | Haryono | 2023-04-08 08:16:05 | External | No | - | Outstanding
SI-SMOE-GE-0007 | Structural | OCP | Top Side | Deck 1 | 116 - Equipment Support | 2013J310008-GPE-226-6999-04-GA-0001 | 01 |  |  | 2013J310008-GPE-226-6999-04-SP-D1-S-SST9-PLT-0019 | 01 | SP-D1-S-SST9-PLT-0019-185 | [5 empty] | PL3*100 | PLATE | SS316L | 0 | 3 |  | 100 | 0 | 100 | 0.20 | 0.02 | [10 empty] | Haryono | 2023-04-08 08:16:05 | External | No | - | Outstanding
SI-SMOE-GE-0007 | Structural | OCP | Top Side | Deck 1 | 116 - Equipment Support | 2013J310008-GPE-226-6999-04-GA-0001 | 01 |  |  | 2013J310008-GPE-226-6999-04-SP-D1-S-SST9-PLT-0019 | 01 | SP-D1-S-SST9-PLT-0019-186 | [5 empty] | PL3*100 | PLATE | SS316L | 0 | 3 |  | 100 | 0 | 100 | 0.20 | 0.02 | [10 empty] | Haryono | 2023-04-08 08:16:05 | External | No | - | Outstanding
SI-SMOE-GE-0007 | Structural | OCP | Top Side | Deck 1 | 116 - Equipment Support | 2013J310008-GPE-226-6999-04-GA-0001 | 01 |  |  | 2013J310008-GPE-226-6999-04-SP-D1-S-SST9-PLT-0019 | 01 | SP-D1-S-SST9-PLT-0019-187 | [5 empty] | PL3*100 | PLATE | SS316L | 0 | 3 |  | 100 | 0 | 100 | 0.20 | 0.02 | [10 empty] | Haryono | 2023-04-08 08:16:05 | External | No | - | Outstanding
SI-SMOE-GE-0007 | Structural | OCP | Top Side | Deck 1 | 116 - Equipment Support | 2013J310008-GPE-226-6999-04-GA-0001 | 01 |  |  | 2013J310008-GPE-226-6999-04-SP-D1-S-SST9-PLT-0019 | 01 | SP-D1-S-SST9-PLT-0019-188 | [5 empty] | PL3*100 | PLATE | SS316L | 0 | 3 |  | 100 | 0 | 100 | 0.20 | 0.02 | [10 empty] | Haryono | 2023-04-08 08:16:05 | External | No | - | Outstanding
SI-SMOE-GE-0007 | Structural | OCP | Top Side | Deck 1 | 116 - Equipment Support | 2013J310008-GPE-226-6999-04-GA-0001 | 01 |  |  | 2013J310008-GPE-226-6999-04-SP-D1-S-SST9-PLT-0019 | 01 | SP-D1-S-SST9-PLT-0019-189 | [5 empty] | PL3*100 | PLATE | SS316L | 0 | 3 |  | 100 | 0 | 100 | 0.20 | 0.02 | [10 empty] | Haryono | 2023-04-08 08:16:05 | External | No | - | Outstanding
SI-SMOE-GE-0007 | Structural | OCP | Top Side | Deck 1 | 116 - Equipment Support | 2013J310008-GPE-226-6999-04-GA-0001 | 01 |  |  | 2013J310008-GPE-226-6999-04-SP-D1-S-SST9-PLT-0019 | 01 | SP-D1-S-SST9-PLT-0019-190 | [5 empty] | PL3*100 | PLATE | SS316L | 0 | 3 |  | 100 | 0 | 100 | 0.20 | 0.02 | [10 empty] | Haryono | 2023-04-08 08:16:05 | External | No | - | Outstanding
SI-SMOE-GE-0007 | Structural | OCP | Top Side | Deck 1 | 116 - Equipment Support | 2013J310008-GPE-226-6999-04-GA-0001 | 01 |  |  | 2013J310008-GPE-226-6999-04-SP-D1-S-SST9-PLT-0019 | 01 | SP-D1-S-SST9-PLT-0019-191 | [5 empty] | PL3*100 | PLATE | SS316L | 0 | 3 |  | 100 | 0 | 100 | 0.20 | 0.02 | [10 empty] | Haryono | 2023-04-08 08:16:05 | External | No | - | Outstanding
SI-SMOE-GE-0007 | Structural | OCP | Top Side | Deck 1 | 116 - Equipment Support | 2013J310008-GPE-226-6999-04-GA-0001 | 01 |  |  | 2013J310008-GPE-226-6999-04-SP-D1-S-SST9-PLT-0019 | 01 | SP-D1-S-SST9-PLT-0019-192 | [5 empty] | PL3*100 | PLATE | SS316L | 0 | 3 |  | 100 | 0 | 100 | 0.20 | 0.02 | [10 empty] | Haryono | 2023-04-08 08:16:05 | External | No | - | Outstanding
SI-SMOE-GE-0007 | Structural | OCP | Top Side | Deck 1 | 116 - Equipment Support | 2013J310008-GPE-226-6999-04-GA-0001 | 01 |  |  | 2013J310008-GPE-226-6999-04-SP-D1-S-SST9-PLT-0019 | 01 | SP-D1-S-SST9-PLT-0019-193 | [5 empty] | PL3*100 | PLATE | SS316L | 0 | 3 |  | 100 | 0 | 100 | 0.20 | 0.02 | [10 empty] | Haryono | 2023-04-08 08:16:05 | External | No | - | Outstanding
SI-SMOE-GE-0007 | Structural | OCP | Top Side | Deck 1 | 116 - Equipment Support | 2013J310008-GPE-226-6999-04-GA-0001 | 01 |  |  | 2013J310008-GPE-226-6999-04-SP-D1-S-SST9-PLT-0019 | 01 | SP-D1-S-SST9-PLT-0019-194 | [5 empty] | PL3*100 | PLATE | SS316L | 0 | 3 |  | 100 | 0 | 100 | 0.20 | 0.02 | [10 empty] | Haryono | 2023-04-08 08:16:05 | External | No | - | Outstanding
SI-SMOE-GE-0007 | Structural | OCP | Top Side | Deck 1 | 116 - Equipment Support | 2013J310008-GPE-226-6999-04-GA-0001 | 01 |  |  | 2013J310008-GPE-226-6999-04-SP-D1-S-SST9-PLT-0019 | 01 | SP-D1-S-SST9-PLT-0019-195 | [5 empty] | PL3*100 | PLATE | SS316L | 0 | 3 |  | 100 | 0 | 100 | 0.20 | 0.02 | [10 empty] | Haryono | 2023-04-08 08:16:05 | External | No | - | Outstanding
SI-SMOE-GE-0007 | Structural | OCP | Top Side | Deck 1 | 116 - Equipment Support | 2013J310008-GPE-226-6999-04-GA-0001 | 01 |  |  | 2013J310008-GPE-226-6999-04-SP-D1-S-SST9-PLT-0019 | 01 | SP-D1-S-SST9-PLT-0019-196 | [5 empty] | PL3*100 | PLATE | SS316L | 0 | 3 |  | 100 | 0 | 100 | 0.20 | 0.02 | [10 empty] | Haryono | 2023-04-08 08:16:05 | External | No | - | Outstanding
SI-SMOE-GE-0007 | Structural | OCP | Top Side | Deck 1 | 116 - Equipment Support | 2013J310008-GPE-226-6999-04-GA-0001 | 01 |  |  | 2013J310008-GPE-226-6999-04-SP-D1-S-SST9-PLT-0019 | 01 | SP-D1-S-SST9-PLT-0019-197 | [5 empty] | PL3*100 | PLATE | SS316L | 0 | 3 |  | 100 | 0 | 100 | 0.20 | 0.02 | [10 empty] | Haryono | 2023-04-08 08:16:05 | External | No | - | Outstanding
SI-SMOE-GE-0007 | Structural | OCP | Top Side | Deck 1 | 116 - Equipment Support | 2013J310008-GPE-226-6999-04-GA-0001 | 01 |  |  | 2013J310008-GPE-226-6999-04-SP-D1-S-SST9-PLT-0019 | 01 | SP-D1-S-SST9-PLT-0019-201 | [5 empty] | PL3*100 | PLATE | SS316L | 0 | 3 |  | 100 | 0 | 100 | 0.20 | 0.02 | [10 empty] | Haryono | 2023-04-08 08:16:05 | External | No | - | Outstanding
SI-SMOE-GE-0007 | Structural | OCP | Top Side | Deck 1 | 116 - Equipment Support | 2013J310008-GPE-226-6999-04-GA-0001 | 01 |  |  | 2013J310008-GPE-226-6999-04-SP-D1-S-SST9-PLT-0019 | 01 | SP-D1-S-SST9-PLT-0019-202 | [5 empty] | PL3*100 | PLATE | SS316L | 0 | 3 |  | 100 | 0 | 100 | 0.20 | 0.02 | [10 empty] | Haryono | 2023-04-08 08:16:05 | External | No | - | Outstanding
SI-SMOE-GE-0007 | Structural | OCP | Top Side | Deck 1 | 116 - Equipment Support | 2013J310008-GPE-226-6999-04-GA-0001 | 01 |  |  | 2013J310008-GPE-226-6999-04-SP-D1-S-SST9-PLT-0019 | 01 | SP-D1-S-SST9-PLT-0019-203 | [5 empty] | PL3*100 | PLATE | SS316L | 0 | 3 |  | 100 | 0 | 100 | 0.20 | 0.02 | [10 empty] | Haryono | 2023-04-08 08:16:05 | External | No | - | Outstanding
SI-SMOE-GE-0007 | Structural | OCP | Top Side | Deck 1 | 116 - Equipment Support | 2013J310008-GPE-226-6999-04-GA-0001 | 01 |  |  | 2013J310008-GPE-226-6999-04-SP-D1-S-SST9-PLT-0019 | 01 | SP-D1-S-SST9-PLT-0019-204 | [5 empty] | PL3*100 | PLATE | SS316L | 0 | 3 |  | 100 | 0 | 100 | 0.20 | 0.02 | [10 empty] | Haryono | 2023-04-08 08:16:05 | External | No | - | Outstanding
SI-SMOE-GE-0007 | Structural | OCP | Top Side | Deck 1 | 116 - Equipment Support | 2013J310008-GPE-226-6999-04-GA-0001 | 01 |  |  | 2013J310008-GPE-226-6999-04-SP-D1-S-SST9-PLT-0019 | 01 | SP-D1-S-SST9-PLT-0019-205 | [5 empty] | PL3*100 | PLATE | SS316L | 0 | 3 |  | 100 | 0 | 100 | 0.20 | 0.02 | [10 empty] | Haryono | 2023-04-08 08:16:05 | External | No | - | Outstanding
SI-SMOE-GE-0007 | Structural | OCP | Top Side | Deck 1 | 116 - Equipment Support | 2013J310008-GPE-226-6999-04-GA-0001 | 01 |  |  | 2013J310008-GPE-226-6999-04-SP-D1-S-SST9-PLT-0019 | 01 | SP-D1-S-SST9-PLT-0019-206 | [5 empty] | PL3*100 | PLATE | SS316L | 0 | 3 |  | 100 | 0 | 100 | 0.20 | 0.02 | [10 empty] | Haryono | 2023-04-08 08:16:05 | External | No | - | Outstanding
SI-SMOE-GE-0007 | Structural | OCP | Top Side | Deck 1 | 116 - Equipment Support | 2013J310008-GPE-226-6999-04-GA-0001 | 01 |  |  | 2013J310008-GPE-226-6999-04-SP-D1-S-SST9-PLT-0019 | 01 | SP-D1-S-SST9-PLT-0019-207 | [5 empty] | PL3*100 | PLATE | SS316L | 0 | 3 |  | 100 | 0 | 100 | 0.20 | 0.02 | [10 empty] | Haryono | 2023-04-08 08:16:05 | External | No | - | Outstanding
SI-SMOE-GE-0007 | Structural | OCP | Top Side | Deck 1 | 116 - Equipment Support | 2013J310008-GPE-226-6999-04-GA-0001 | 01 |  |  | 2013J310008-GPE-226-6999-04-SP-D1-S-SST9-PLT-0019 | 01 | SP-D1-S-SST9-PLT-0019-208 | [5 empty] | PL3*100 | PLATE | SS316L | 0 | 3 |  | 100 | 0 | 100 | 0.20 | 0.02 | [10 empty] | Haryono | 2023-04-08 08:16:05 | External | No | - | Outstanding
SI-SMOE-GE-0007 | Structural | OCP | Top Side | Deck 1 | 116 - Equipment Support | 2013J310008-GPE-226-6999-04-GA-0001 | 01 |  |  | 2013J310008-GPE-226-6999-04-SP-D1-S-SST9-PLT-0019 | 01 | SP-D1-S-SST9-PLT-0019-209 | [5 empty] | PL3*100 | PLATE | SS316L | 0 | 3 |  | 100 | 0 | 100 | 0.20 | 0.02 | [10 empty] | Haryono | 2023-04-08 08:16:05 | External | No | - | Outstanding
SI-SMOE-GE-0007 | Structural | OCP | Top Side | Deck 1 | 116 - Equipment Support | 2013J310008-GPE-226-6999-04-GA-0001 | 01 |  |  | 2013J310008-GPE-226-6999-04-SP-D1-S-SST9-PLT-0019 | 01 | SP-D1-S-SST9-PLT-0019-210 | [5 empty] | PL3*100 | PLATE | SS316L | 0 | 3 |  | 100 | 0 | 100 | 0.20 | 0.02 | [10 empty] | Haryono | 2023-04-08 08:16:05 | External | No | - | Outstanding
SI-SMOE-GE-0007 | Structural | OCP | Top Side | Deck 1 | 116 - Equipment Support | 2013J310008-GPE-226-6999-04-GA-0001 | 01 |  |  | 2013J310008-GPE-226-6999-04-SP-D1-S-SST9-PLT-0019 | 01 | SP-D1-S-SST9-PLT-0019-211 | [5 empty] | PL3*100 | PLATE | SS316L | 0 | 3 |  | 100 | 0 | 100 | 0.20 | 0.02 | [10 empty] | Haryono | 2023-04-08 08:16:05 | External | No | - | Outstanding
SI-SMOE-GE-0007 | Structural | OCP | Top Side | Deck 1 | 116 - Equipment Support | 2013J310008-GPE-226-6999-04-GA-0001 | 01 |  |  | 2013J310008-GPE-226-6999-04-SP-D1-S-SST9-PLT-0019 | 01 | SP-D1-S-SST9-PLT-0019-212 | [5 empty] | PL3*100 | PLATE | SS316L | 0 | 3 |  | 100 | 0 | 100 | 0.20 | 0.02 | [10 empty] | Haryono | 2023-04-08 08:16:05 | External | No | - | Outstanding
SI-SMOE-GE-0007 | Structural | OCP | Top Side | Deck 1 | 116 - Equipment Support | 2013J310008-GPE-226-6999-04-GA-0001 | 01 |  |  | 2013J310008-GPE-226-6999-04-SP-D1-S-SST9-PLT-0019 | 01 | SP-D1-S-SST9-PLT-0019-213 | [5 empty] | PL3*100 | PLATE | SS316L | 0 | 3 |  | 100 | 0 | 100 | 0.20 | 0.02 | [10 empty] | Haryono | 2023-04-08 08:16:05 | External | No | - | Outstanding
SI-SMOE-GE-0007 | Structural | OCP | Top Side | Deck 1 | 116 - Equipment Support | 2013J310008-GPE-226-6999-04-GA-0001 | 01 |  |  | 2013J310008-GPE-226-6999-04-SP-D1-S-SST9-PLT-0019 | 01 | SP-D1-S-SST9-PLT-0019-214 | [5 empty] | PL3*100 | PLATE | SS316L | 0 | 3 |  | 100 | 0 | 100 | 0.20 | 0.02 | [10 empty] | Haryono | 2023-04-08 08:16:05 | External | No | - | Outstanding
SI-SMOE-GE-0007 | Structural | OCP | Top Side | Deck 1 | 116 - Equipment Support | 2013J310008-GPE-226-6999-04-GA-0001 | 01 |  |  | 2013J310008-GPE-226-6999-04-SP-D1-S-SST9-PLT-0019 | 01 | SP-D1-S-SST9-PLT-0019-215 | [5 empty] | PL3*100 | PLATE | SS316L | 0 | 3 |  | 100 | 0 | 100 | 0.20 | 0.02 | [10 empty] | Haryono | 2023-04-08 08:16:05 | External | No | - | Outstanding
SI-SMOE-GE-0007 | Structural | OCP | Top Side | Deck 1 | 116 - Equipment Support | 2013J310008-GPE-226-6999-04-GA-0001 | 01 |  |  | 2013J310008-GPE-226-6999-04-SP-D1-S-SST9-PLT-0019 | 01 | SP-D1-S-SST9-PLT-0019-216 | [5 empty] | PL3*100 | PLATE | SS316L | 0 | 3 |  | 100 | 0 | 100 | 0.20 | 0.02 | [10 empty] | Haryono | 2023-04-08 08:16:05 | External | No | - | Outstanding
SI-SMOE-GE-0007 | Structural | OCP | Top Side | Deck 1 | 116 - Equipment Support | 2013J310008-GPE-226-6999-04-GA-0001 | 01 |  |  | 2013J310008-GPE-226-6999-04-SP-D1-S-SST9-PLT-0019 | 01 | SP-D1-S-SST9-PLT-0019-217 | [5 empty] | PL3*100 | PLATE | SS316L | 0 | 3 |  | 100 | 0 | 100 | 0.20 | 0.02 | [10 empty] | Haryono | 2023-04-08 08:16:05 | External | No | - | Outstanding
SI-SMOE-GE-0007 | Structural | OCP | Top Side | Deck 1 | 116 - Equipment Support | 2013J310008-GPE-226-6999-04-GA-0001 | 01 |  |  | 2013J310008-GPE-226-6999-04-SP-D1-S-SST9-PLT-0019 | 01 | SP-D1-S-SST9-PLT-0019-218 | [5 empty] | PL3*100 | PLATE | SS316L | 0 | 3 |  | 100 | 0 | 100 | 0.20 | 0.02 | [10 empty] | Haryono | 2023-04-08 08:16:05 | External | No | - | Outstanding
SI-SMOE-GE-0007 | Structural | OCP | Top Side | Deck 1 | 116 - Equipment Support | 2013J310008-GPE-226-6999-04-GA-0001 | 01 |  |  | 2013J310008-GPE-226-6999-04-SP-D1-S-SST9-PLT-0019 | 01 | SP-D1-S-SST9-PLT-0019-219 | [5 empty] | PL3*100 | PLATE | SS316L | 0 | 3 |  | 100 | 0 | 100 | 0.20 | 0.02 | [10 empty] | Haryono | 2023-04-08 08:16:05 | External | No | - | Outstanding
SI-SMOE-GE-0007 | Structural | OCP | Top Side | Deck 1 | 116 - Equipment Support | 2013J310008-GPE-226-6999-04-GA-0001 | 01 |  |  | 2013J310008-GPE-226-6999-04-SP-D1-S-SST9-PLT-0019 | 01 | SP-D1-S-SST9-PLT-0019-220 | [5 empty] | PL3*100 | PLATE | SS316L | 0 | 3 |  | 100 | 0 | 100 | 0.20 | 0.02 | [10 empty] | Haryono | 2023-04-08 08:16:05 | External | No | - | Outstanding
SI-SMOE-GE-0007 | Structural | OCP | Top Side | Deck 1 | 116 - Equipment Support | 2013J310008-GPE-226-6999-04-GA-0001 | 01 |  |  | 2013J310008-GPE-226-6999-04-SP-D1-S-SST9-PLT-0019 | 01 | SP-D1-S-SST9-PLT-0019-223 | [5 empty] | PL3*100 | PLATE | SS316L | 0 | 3 |  | 100 | 0 | 100 | 0.20 | 0.02 | [10 empty] | Haryono | 2023-04-08 08:16:05 | External | No | - | Outstanding
SI-SMOE-GE-0007 | Structural | OCP | Top Side | Deck 1 | 116 - Equipment Support | 2013J310008-GPE-226-6999-04-GA-0001 | 01 |  |  | 2013J310008-GPE-226-6999-04-SP-D1-S-SST9-PLT-0019 | 01 | SP-D1-S-SST9-PLT-0019-224 | [5 empty] | PL3*100 | PLATE | SS316L | 0 | 3 |  | 100 | 0 | 100 | 0.20 | 0.02 | [10 empty] | Haryono | 2023-04-08 08:16:05 | External | No | - | Outstanding
SI-SMOE-GE-0007 | Structural | OCP | Top Side | Deck 1 | 116 - Equipment Support | 2013J310008-GPE-226-6999-04-GA-0001 | 01 |  |  | 2013J310008-GPE-226-6999-04-SP-D1-S-SST9-PLT-0019 | 01 | SP-D1-S-SST9-PLT-0019-225 | [5 empty] | PL3*100 | PLATE | SS316L | 0 | 3 |  | 100 | 0 | 100 | 0.20 | 0.02 | [10 empty] | Haryono | 2023-04-08 08:16:05 | External | No | - | Outstanding
SI-SMOE-GE-0007 | Structural | OCP | Top Side | Deck 1 | 116 - Equipment Support | 2013J310008-GPE-226-6999-04-GA-0001 | 01 |  |  | 2013J310008-GPE-226-6999-04-SP-D1-S-SST9-PLT-0019 | 01 | SP-D1-S-SST9-PLT-0019-226 | [5 empty] | PL3*100 | PLATE | SS316L | 0 | 3 |  | 100 | 0 | 100 | 0.20 | 0.02 | [10 empty] | Haryono | 2023-04-08 08:16:05 | External | No | - | Outstanding
SI-SMOE-GE-0007 | Structural | OCP | Top Side | Deck 1 | 116 - Equipment Support | 2013J310008-GPE-226-6999-04-GA-0001 | 01 |  |  | 2013J310008-GPE-226-6999-04-SP-D1-S-SST9-PLT-0019 | 01 | SP-D1-S-SST9-PLT-0019-227 | [5 empty] | PL3*100 | PLATE | SS316L | 0 | 3 |  | 100 | 0 | 100 | 0.20 | 0.02 | [10 empty] | Haryono | 2023-04-08 08:16:05 | External | No | - | Outstanding
SI-SMOE-GE-0007 | Structural | OCP | Top Side | Deck 1 | 116 - Equipment Support | 2013J310008-GPE-226-6999-04-GA-0001 | 01 |  |  | 2013J310008-GPE-226-6999-04-SP-D1-S-SST9-PLT-0019 | 01 | SP-D1-S-SST9-PLT-0019-228 | [5 empty] | PL3*100 | PLATE | SS316L | 0 | 3 |  | 100 | 0 | 100 | 0.20 | 0.02 | [10 empty] | Haryono | 2023-04-08 08:16:05 | External | No | - | Outstanding
SI-SMOE-GE-0007 | Structural | OCP | Top Side | Deck 1 | 116 - Equipment Support | 2013J310008-GPE-226-6999-04-GA-0001 | 01 |  |  | 2013J310008-GPE-226-6999-04-SP-D1-S-SST9-PLT-0019 | 01 | SP-D1-S-SST9-PLT-0019-229 | [5 empty] | PL3*100 | PLATE | SS316L | 0 | 3 |  | 100 | 0 | 100 | 0.20 | 0.02 | [10 empty] | Haryono | 2023-04-08 08:16:05 | External | No | - | Outstanding
SI-SMOE-GE-0007 | Structural | OCP | Top Side | Deck 1 | 116 - Equipment Support | 2013J310008-GPE-226-6999-04-GA-0001 | 01 |  |  | 2013J310008-GPE-226-6999-04-SP-D1-S-SST9-PLT-0019 | 01 | SP-D1-S-SST9-PLT-0019-230 | [5 empty] | PL3*100 | PLATE | SS316L | 0 | 3 |  | 100 | 0 | 100 | 0.20 | 0.02 | [10 empty] | Haryono | 2023-04-08 08:16:05 | External | No | - | Outstanding
SI-SMOE-GE-0007 | Structural | OCP | Top Side | Deck 1 | 116 - Equipment Support | 2013J310008-GPE-226-6999-04-GA-0001 | 01 |  |  | 2013J310008-GPE-226-6999-04-SP-D1-S-SST9-PLT-0019 | 01 | SP-D1-S-SST9-PLT-0019-231 | [5 empty] | PL3*100 | PLATE | SS316L | 0 | 3 |  | 100 | 0 | 100 | 0.20 | 0.02 | [10 empty] | Haryono | 2023-04-08 08:16:05 | External | No | - | Outstanding
SI-SMOE-GE-0007 | Structural | OCP | Top Side | Deck 1 | 116 - Equipment Support | 2013J310008-GPE-226-6999-04-GA-0001 | 01 |  |  | 2013J310008-GPE-226-6999-04-SP-D1-S-SST9-PLT-0019 | 01 | SP-D1-S-SST9-PLT-0019-232 | [5 empty] | PL3*100 | PLATE | SS316L | 0 | 3 |  | 100 | 0 | 100 | 0.20 | 0.02 | [10 empty] | Haryono | 2023-04-08 08:16:05 | External | No | - | Outstanding
SI-SMOE-GE-0007 | Structural | OCP | Top Side | Deck 1 | 116 - Equipment Support | 2013J310008-GPE-226-6999-04-GA-0001 | 01 |  |  | 2013J310008-GPE-226-6999-04-SP-D1-S-SST9-PLT-0019 | 01 | SP-D1-S-SST9-PLT-0019-233 | [5 empty] | PL3*100 | PLATE | SS316L | 0 | 3 |  | 100 | 0 | 100 | 0.20 | 0.02 | [10 empty] | Haryono | 2023-04-08 08:16:05 | External | No | - | Outstanding
SI-SMOE-GE-0007 | Structural | OCP | Top Side | Deck 1 | 116 - Equipment Support | 2013J310008-GPE-226-6999-04-GA-0001 | 01 |  |  | 2013J310008-GPE-226-6999-04-SP-D1-S-SST9-PLT-0019 | 01 | SP-D1-S-SST9-PLT-0019-234 | [5 empty] | PL3*100 | PLATE | SS316L | 0 | 3 |  | 100 | 0 | 100 | 0.20 | 0.02 | [10 empty] | Haryono | 2023-04-08 08:16:05 | External | No | - | Outstanding
SI-SMOE-GE-0007 | Structural | OCP | Top Side | Deck 1 | 116 - Equipment Support | 2013J310008-GPE-226-6999-04-GA-0001 | 01 |  |  | 2013J310008-GPE-226-6999-04-SP-D1-S-SST9-PLT-0019 | 01 | SP-D1-S-SST9-PLT-0019-235 | [5 empty] | PL3*100 | PLATE | SS316L | 0 | 3 |  | 100 | 0 | 100 | 0.20 | 0.02 | [10 empty] | Haryono | 2023-04-08 08:16:05 | External | No | - | Outstanding
SI-SMOE-GE-0007 | Structural | OCP | Top Side | Deck 1 | 116 - Equipment Support | 2013J310008-GPE-226-6999-04-GA-0001 | 01 |  |  | 2013J310008-GPE-226-6999-04-SP-D1-S-SST9-PLT-0019 | 01 | SP-D1-S-SST9-PLT-0019-240 | [5 empty] | PL3*100 | PLATE | SS316L | 0 | 3 |  | 100 | 0 | 100 | 0.20 | 0.02 | [10 empty] | Haryono | 2023-04-08 08:16:05 | External | No | - | Outstanding
SI-SMOE-GE-0007 | Structural | OCP | Top Side | Deck 1 | 116 - Equipment Support | 2013J310008-GPE-226-6999-04-GA-0001 | 01 |  |  | 2013J310008-GPE-226-6999-04-SP-D1-S-SST9-PLT-0019 | 01 | SP-D1-S-SST9-PLT-0019-241 | [5 empty] | PL3*100 | PLATE | SS316L | 0 | 3 |  | 100 | 0 | 100 | 0.20 | 0.02 | [10 empty] | Haryono | 2023-04-08 08:16:05 | External | No | - | Outstanding
SI-SMOE-GE-0007 | Structural | OCP | Top Side | Deck 1 | 116 - Equipment Support | 2013J310008-GPE-226-6999-04-GA-0001 | 01 |  |  | 2013J310008-GPE-226-6999-04-SP-D1-S-SST9-PLT-0019 | 01 | SP-D1-S-SST9-PLT-0019-242 | [5 empty] | PL3*100 | PLATE | SS316L | 0 | 3 |  | 100 | 0 | 100 | 0.20 | 0.02 | [10 empty] | Haryono | 2023-04-08 08:16:05 | External | No | - | Outstanding
SI-SMOE-GE-0007 | Structural | OCP | Top Side | Deck 1 | 116 - Equipment Support | 2013J310008-GPE-226-6999-04-GA-0001 | 01 |  |  | 2013J310008-GPE-226-6999-04-SP-D1-S-SST9-PLT-0019 | 01 | SP-D1-S-SST9-PLT-0019-243 | [5 empty] | PL3*100 | PLATE | SS316L | 0 | 3 |  | 100 | 0 | 100 | 0.20 | 0.02 | [10 empty] | Haryono | 2023-04-08 08:16:05 | External | No | - | Outstanding
SI-SMOE-GE-0007 | Structural | OCP | Top Side | Deck 1 | 116 - Equipment Support | 2013J310008-GPE-226-6999-04-GA-0001 | 01 |  |  | 2013J310008-GPE-226-6999-04-SP-D1-S-SST9-PLT-0019 | 01 | SP-D1-S-SST9-PLT-0019-244 | [5 empty] | PL3*100 | PLATE | SS316L | 0 | 3 |  | 100 | 0 | 100 | 0.20 | 0.02 | [10 empty] | Haryono | 2023-04-08 08:16:05 | External | No | - | Outstanding
SI-SMOE-GE-0007 | Structural | OCP | Top Side | Deck 1 | 116 - Equipment Support | 2013J310008-GPE-226-6999-04-GA-0001 | 01 |  |  | 2013J310008-GPE-226-6999-04-SP-D1-S-SST9-PLT-0019 | 01 | SP-D1-S-SST9-PLT-0019-245 | [5 empty] | PL3*100 | PLATE | SS316L | 0 | 3 |  | 100 | 0 | 100 | 0.20 | 0.02 | [10 empty] | Haryono | 2023-04-08 08:16:05 | External | No | - | Outstanding
SI-SMOE-GE-0007 | Structural | OCP | Top Side | Deck 1 | 116 - Equipment Support | 2013J310008-GPE-226-6999-04-GA-0001 | 01 |  |  | 2013J310008-GPE-226-6999-04-SP-D1-S-SST9-PLT-0019 | 01 | SP-D1-S-SST9-PLT-0019-246 | [5 empty] | PL3*100 | PLATE | SS316L | 0 | 3 |  | 100 | 0 | 100 | 0.20 | 0.02 | [10 empty] | Haryono | 2023-04-08 08:16:05 | External | No | - | Outstanding
SI-SMOE-GE-0007 | Structural | OCP | Top Side | Deck 1 | 116 - Equipment Support | 2013J310008-GPE-226-6999-04-GA-0001 | 01 |  |  | 2013J310008-GPE-226-6999-04-SP-D1-S-SST9-PLT-0019 | 01 | SP-D1-S-SST9-PLT-0019-247 | [5 empty] | PL3*100 | PLATE | SS316L | 0 | 3 |  | 100 | 0 | 100 | 0.20 | 0.02 | [10 empty] | Haryono | 2023-04-08 08:16:05 | External | No | - | Outstanding
SI-SMOE-GE-0007 | Structural | OCP | Top Side | Deck 1 | 116 - Equipment Support | 2013J310008-GPE-226-6999-04-GA-0001 | 01 |  |  | 2013J310008-GPE-226-6999-04-SP-D1-S-SST9-PLT-0019 | 01 | SP-D1-S-SST9-PLT-0019-260 | [5 empty] | PL3*100 | PLATE | SS316L | 0 | 3 |  | 100 | 0 | 100 | 0.20 | 0.02 | [10 empty] | Haryono | 2023-04-08 08:16:05 | External | No | - | Outstanding
SI-SMOE-GE-0007 | Structural | OCP | Top Side | Deck 1 | 116 - Equipment Support | 2013J310008-GPE-226-6999-04-GA-0001 | 01 |  |  | 2013J310008-GPE-226-6999-04-SP-D1-S-SST9-PLT-0019 | 01 | SP-D1-S-SST9-PLT-0019-262 | [5 empty] | PL3*100 | PLATE | SS316L | 0 | 3 |  | 100 | 0 | 100 | 0.20 | 0.02 | [10 empty] | Haryono | 2023-04-08 08:16:05 | External | No | - | Outstanding
SI-SMOE-GE-0007 | Structural | OCP | Top Side | Deck 1 | 116 - Equipment Support | 2013J310008-GPE-226-6999-04-GA-0001 | 01 |  |  | 2013J310008-GPE-226-6999-04-SP-D1-S-SST9-PLT-0019 | 01 | SP-D1-S-SST9-PLT-0019-263 | [5 empty] | PL3*100 | PLATE | SS316L | 0 | 3 |  | 100 | 0 | 100 | 0.20 | 0.02 | [10 empty] | Haryono | 2023-04-08 08:16:05 | External | No | - | Outstanding
SI-SMOE-GE-0007 | Structural | OCP | Top Side | Deck 1 | 116 - Equipment Support | 2013J310008-GPE-226-6999-04-GA-0001 | 01 |  |  | 2013J310008-GPE-226-6999-04-SP-D1-S-SST9-PLT-0019 | 01 | SP-D1-S-SST9-PLT-0019-264 | [5 empty] | PL3*100 | PLATE | SS316L | 0 | 3 |  | 100 | 0 | 100 | 0.20 | 0.02 | [10 empty] | Haryono | 2023-04-08 08:16:05 | External | No | - | Outstanding
SI-SMOE-GE-0007 | Structural | OCP | Top Side | Deck 1 | 116 - Equipment Support | 2013J310008-GPE-226-6999-04-GA-0001 | 01 |  |  | 2013J310008-GPE-226-6999-04-SP-D1-S-SST9-TF-0005 | 01 | SP-D1-S-SST9-TF-0005-08 | [5 empty] | PL3*100 | PLATE |  | 0 | 3 |  | 100 | 0 | 100 | 0.00 | 0.02 | [10 empty] | Ine Murniati | 2023-03-27 11:08:20 | External | No | - | Outstanding
SI-SMOE-GE-0007 | Structural | OCP | Top Side | Deck 1 | 116 - Equipment Support | 2013J310008-GPE-226-1443-05-GA-0001 | 01 | 2013J310008-GPE-226-1443-05-AS-D1-IB0PDVR1A-0001 | 01 |  |  | SP-D1-S-SS43-M24-0001-320 | [5 empty] | BOLT_M24 | BOLT |  | 0 | 0 |  | 115 | 0 | 0 | 0.48 | 0.01 | [10 empty] | Ine Murniati | 2023-03-27 08:30:55 | External | No | - | Outstanding
SI-SMOE-GE-0007 | Structural | OCP | Top Side | Deck 1 | 116 - Equipment Support | 2013J310008-GPE-226-6999-04-GA-0001 | 01 |  |  | 2013J310008-GPE-226-6999-04-SP-D1-S-SST9-PLT-0018 | 01 | SP-D1-S-SST9-PLT-0018-256 | [5 empty] | PL2*100 | PLATE | SS316L | 0 | 2 |  | 100 | 0 | 100 | 0.13 | 0.02 | [10 empty] | Haryono | 2023-04-01 13:42:33 | External | No | - | Outstanding
SI-SMOE-GE-0007 | Structural | OCP | Top Side | Deck 1 | 116 - Equipment Support | 2013J310008-GPE-226-6999-04-GA-0001 | 01 |  |  | 2013J310008-GPE-226-6999-04-SP-D1-S-SST9-PLT-0018 | 01 | SP-D1-S-SST9-PLT-0018-257 | [5 empty] | PL2*100 | PLATE | SS316L | 0 | 2 |  | 100 | 0 | 100 | 0.13 | 0.02 | [10 empty] | Haryono | 2023-04-01 13:42:33 | External | No | - | Outstanding
SI-SMOE-GE-0007 | Structural | OCP | Top Side | Deck 1 | 116 - Equipment Support | 2013J310008-GPE-226-6999-04-GA-0001 | 01 |  |  | 2013J310008-GPE-226-6999-04-SP-D1-S-SST9-PLT-0018 | 01 | SP-D1-S-SST9-PLT-0018-258 | [5 empty] | PL2*100 | PLATE | SS316L | 0 | 2 |  | 100 | 0 | 100 | 0.13 | 0.02 | [10 empty] | Haryono | 2023-04-01 13:42:33 | External | No | - | Outstanding
SI-SMOE-GE-0007 | Structural | OCP | Top Side | Deck 1 | 116 - Equipment Support | 2013J310008-GPE-226-6999-04-GA-0001 | 01 |  |  | 2013J310008-GPE-226-6999-04-SP-D1-S-SST9-PLT-0020 | 01 | SP-D1-S-SST9-PLT-0020-252 | [5 empty] | PL4.5*100 | PLATE | SS316L | 0 | 4.5 |  | 100 | 0 | 100 | 0.30 | 0.02 | [10 empty] | Haryono | 2023-04-03 09:50:28 | External | No | - | Outstanding
SI-SMOE-GE-0007 | Structural | OCP | Top Side | Deck 1 | 116 - Equipment Support | 2013J310008-GPE-226-1443-05-GA-0001 | 01 | 2013J310008-GPE-226-1443-05-AS-D1-IB0PDVR1A-0001 | 01 |  |  | SP-D1-S-SS43-LW-0001-357 | [5 empty] | LARGE WASHER_M24 | WASHER |  | 0 | 0 |  | 5 | 0 | 0 | 0.14 | 0.01 | [10 empty] | Haryono | 2023-03-02 19:22:28 | External | No | - | Outstanding
SI-SMOE-GE-0007 | Structural | OCP | Top Side | Deck 1 | 116 - Equipment Support | 2013J310008-GPE-226-1443-05-GA-0001 | 01 | 2013J310008-GPE-226-1443-05-AS-D1-IB0PDVR1A-0001 | 01 |  |  | SP-D1-S-SS43-M16-0002-308 | [5 empty] | BOLT_M16 | BOLT |  | 0 | 0 |  | 90 | 0 | 0 | 0.16 | 0.01 | [10 empty] | Ine Murniati | 2023-03-27 08:20:10 | External | No | - | Outstanding
SI-SMOE-GE-0007 | Structural | OCP | Top Side | Deck 1 | 116 - Equipment Support | 2013J310008-GPE-226-1443-06-GA-0001 | 01 | 2013J310008-GPE-226-1443-06-AS-D1-IC0PDVR1A-0002 | 01 | 2013J310008-GPE-226-1443-06-SP-D1-S-SS43-PLT-0008 | 03 | SP-D1-S-SS43-PLT-0008-55 |  | 2013J310008-ENG-STR-GPE-NST-4.5-SS316L-001 | 01 |  |  | PL4.5*200 | PLATE | SS316L | 0 | 4.5 |  | 200 | 0 | 200 | 1.23 | 0.08 | [10 empty] | Haryono | 2023-02-13 07:55:29 | External | No | - | Outstanding
SI-SMOE-GE-0007 | Structural | OCP | Top Side | Deck 1 | 116 - Equipment Support | 2013J310008-GPE-226-1443-06-GA-0001 | 01 | 2013J310008-GPE-226-1443-06-AS-D1-IC0PDVR1A-0001 | 01 | 2013J310008-GPE-226-1443-06-SP-D1-S-SS43-TF-0001 | 02 | SP-D1-S-SS43-TF-0001-61 | [5 empty] | PL3*200 | PLATE | - | 0 | 3 |  | 200 | 0 | 200 | 0.00 | 0.00 | [10 empty] | Haryono | 2023-02-11 11:01:51 | External | No | - | Outstanding
SI-SMOE-GE-0007 | Structural | OCP | Top Side | Deck 1 | 116 - Equipment Support | 2013J310008-GPE-226-1443-06-GA-0001 | 01 | 2013J310008-GPE-226-1443-06-AS-D1-IC0PDVR1A-0002 | 01 | 2013J310008-GPE-226-1443-06-SP-D1-S-SS43-PLT-0013 | 02 | SP-D1-S-SS43-PLT-0013-53 |  | 2013J310008-ENG-STR-GPE-NST-3-SS316L-001 | 01 |  |  | PL3*200 | PLATE | SS316L | 0 | 3 |  | 200 | 0 | 200 | 0.92 | 0.00 | [10 empty] | Haryono | 2023-02-13 08:05:43 | External | No | - | Outstanding
SI-SMOE-GE-0007 | Structural | OCP | Top Side | Deck 1 | 116 - Equipment Support | 2013J310008-GPE-226-6999-04-GA-0001 | 01 |  |  | 2013J310008-GPE-226-6999-04-SP-D1-S-SST9-TF-0005 | 01 | SP-D1-S-SST9-TF-0005-113 | [5 empty] | PL3*100 | PLATE |  | 0 | 3 |  | 100 | 0 | 100 | 0.00 | 0.02 | [10 empty] | Ine Murniati | 2023-03-27 11:08:20 | External | No | - | Outstanding
SI-SMOE-GE-0007 | Structural | OCP | Top Side | Deck 1 | 116 - Equipment Support | 2013J310008-GPE-226-1443-06-GA-0001 | 01 | 2013J310008-GPE-226-1443-06-AS-D1-IC0PDVR1A-0002 | 01 | 2013J310008-GPE-226-1443-06-SP-D1-S-SS43-PLT-0013 | 02 | SP-D1-S-SS43-PLT-0013-54 |  | 2013J310008-ENG-STR-GPE-NST-3-SS316L-001 | 01 |  |  | PL3*200 | PLATE | SS316L | 0 | 3 |  | 200 | 0 | 200 | 0.92 | 0.00 | [10 empty] | Haryono | 2023-02-13 08:05:43 | External | No | - | Outstanding
SI-SMOE-GE-0007 | Structural | OCP | Top Side | Deck 1 | 116 - Equipment Support | 2013J310008-GPE-226-1443-05-GA-0001 | 01 | 2013J310008-GPE-226-1443-05-AS-D1-IB0PDVR1A-0001 | 01 |  |  | SP-D1-S-SS43-M24-0001-91 | [5 empty] | BOLT_M24 | BOLT |  | 0 | 0 |  | 115 | 0 | 0 | 0.48 | 0.01 | [10 empty] | Ine Murniati | 2023-03-27 08:30:53 | External | No | - | Outstanding
SI-SMOE-GE-0007 | Structural | OCP | Top Side | Deck 4 | 116 - Equipment Support | 2013J310008-GPE-226-1441-04-GA-0001 | 01 | 2013J310008-GPE-226-1441-04-AS-D4-IB0PDCT1A-0001 | 01 |  |  | SP-D4-S-SS41-WSH-0001-25 | [5 empty] | WASHER_M16 | WASHER | - | 0 | 0 |  | 3 | 0 | 0 | 0.01 | 0.00 | [10 empty] | Haryono | 2023-03-02 16:40:26 | External | No | - | Outstanding
SI-SMOE-GE-0007 | Structural | OCP | Top Side | Deck 4 | 116 - Equipment Support | 2013J310008-GPE-226-1441-04-GA-0001 | 01 | 2013J310008-GPE-226-1441-04-AS-D4-IB0PDCT1A-0001 | 01 |  |  | SP-D4-S-SS41-WSH-0001-26 | [5 empty] | WASHER_M16 | WASHER | - | 0 | 0 |  | 3 | 0 | 0 | 0.01 | 0.00 | [10 empty] | Haryono | 2023-03-02 16:40:26 | External | No | - | Outstanding
SI-SMOE-GE-0007 | Structural | OCP | Top Side | Deck 4 | 116 - Equipment Support | 2013J310008-GPE-226-1441-04-GA-0001 | 01 | 2013J310008-GPE-226-1441-04-AS-D4-IB0PDCT1A-0001 | 01 |  |  | SP-D4-S-SS41-WSH-0001-27 | [5 empty] | WASHER_M16 | WASHER | - | 0 | 0 |  | 3 | 0 | 0 | 0.01 | 0.00 | [10 empty] | Haryono | 2023-03-02 16:40:26 | External | No | - | Outstanding
SI-SMOE-GE-0007 | Structural | OCP | Top Side | Deck 4 | 116 - Equipment Support | 2013J310008-GPE-226-1441-04-GA-0001 | 01 | 2013J310008-GPE-226-1441-04-AS-D4-IB0PDCT1A-0001 | 01 |  |  | SP-D4-S-SS41-WSH-0001-28 | [5 empty] | WASHER_M16 | WASHER | - | 0 | 0 |  | 3 | 0 | 0 | 0.01 | 0.00 | [10 empty] | Haryono | 2023-03-02 16:40:26 | External | No | - | Outstanding
SI-SMOE-GE-0007 | Structural | OCP | Top Side | Deck 1 | 116 - Equipment Support | 2013J310008-GPE-226-1442-04-GA-0001 | 01 | 2013J310008-GPE-226-1442-04-AS-D1-IB0PDCT2A-0001 | 01 |  |  | SP-D1-S-SS42-LR-0002-03 | [5 empty] | LOCK WASHER_M16 | WASHER |  | 0 | 0 |  | 4 | 0 | 0 | 0.01 | 0.00 | [10 empty] | Haryono | 2023-03-02 19:03:23 | External | No | - | Outstanding
SI-SMOE-GE-0007 | Structural | OCP | Top Side | Deck 1 | 116 - Equipment Support | 2013J310008-GPE-226-1442-04-GA-0001 | 01 | 2013J310008-GPE-226-1442-04-AS-D1-IB0PDCT2A-0001 | 01 |  |  | SP-D1-S-SS42-LR-0002-04 | [5 empty] | LOCK WASHER_M16 | WASHER |  | 0 | 0 |  | 4 | 0 | 0 | 0.01 | 0.00 | [10 empty] | Haryono | 2023-03-02 19:03:23 | External | No | - | Outstanding
SI-SMOE-GE-0007 | Structural | OCP | Top Side | Deck 1 | 116 - Equipment Support | 2013J310008-GPE-226-1442-04-GA-0001 | 01 | 2013J310008-GPE-226-1442-04-AS-D1-IB0PDCT2A-0001 | 01 |  |  | SP-D1-S-SS42-LR-0002-05 | [5 empty] | LOCK WASHER_M16 | WASHER |  | 0 | 0 |  | 4 | 0 | 0 | 0.01 | 0.00 | [10 empty] | Haryono | 2023-03-02 19:03:23 | External | No | - | Outstanding
SI-SMOE-GE-0007 | Structural | OCP | Top Side | Deck 6 | 116 - Equipment Support | 2013J310008-GPE-226-6999-04-GA-0001 | 01 |  |  | 2013J310008-GPE-226-6999-04-SP-D6-S-SST9-PLT-0003 | 01 | SP-D6-S-SST9-PLT-0003-05 | [5 empty] | PL3*100 | PLATE | SS316L | 0 | 3 |  | 100 | 0 | 100 | 0.20 | 0.02 | [10 empty] | Ine Murniati | 2023-03-27 15:36:33 | External | No | - | Outstanding
SI-SMOE-GE-0007 | Structural | OCP | Top Side | Deck 6 | 116 - Equipment Support | 2013J310008-GPE-226-6999-04-GA-0001 | 01 |  |  | 2013J310008-GPE-226-6999-04-SP-D6-S-SST9-PLT-0003 | 01 | SP-D6-S-SST9-PLT-0003-11 | [5 empty] | PL3*100 | PLATE | SS316L | 0 | 3 |  | 100 | 0 | 100 | 0.20 | 0.02 | [10 empty] | Ine Murniati | 2023-03-27 15:36:33 | External | No | - | Outstanding
SI-SMOE-GE-0007 | Structural | OCP | Top Side | Deck 6 | 116 - Equipment Support | 2013J310008-GPE-226-6999-04-GA-0001 | 01 |  |  | 2013J310008-GPE-226-6999-04-SP-D6-S-SST9-PLT-0003 | 01 | SP-D6-S-SST9-PLT-0003-12 | [5 empty] | PL3*100 | PLATE | SS316L | 0 | 3 |  | 100 | 0 | 100 | 0.20 | 0.02 | [10 empty] | Ine Murniati | 2023-03-27 15:36:33 | External | No | - | Outstanding
SI-SMOE-GE-0007 | Structural | OCP | Top Side | Deck 6 | 116 - Equipment Support | 2013J310008-GPE-226-6999-04-GA-0001 | 01 |  |  | 2013J310008-GPE-226-6999-04-SP-D6-S-SST9-PLT-0003 | 01 | SP-D6-S-SST9-PLT-0003-13 | [5 empty] | PL3*100 | PLATE | SS316L | 0 | 3 |  | 100 | 0 | 100 | 0.20 | 0.02 | [10 empty] | Ine Murniati | 2023-03-27 15:36:33 | External | No | - | Outstanding
SI-SMOE-GE-0007 | Structural | OCP | Top Side | Deck 6 | 116 - Equipment Support | 2013J310008-GPE-226-6999-04-GA-0001 | 01 |  |  | 2013J310008-GPE-226-6999-04-SP-D6-S-SST9-PLT-0003 | 01 | SP-D6-S-SST9-PLT-0003-14 | [5 empty] | PL3*100 | PLATE | SS316L | 0 | 3 |  | 100 | 0 | 100 | 0.20 | 0.02 | [10 empty] | Ine Murniati | 2023-03-27 15:36:33 | External | No | - | Outstanding
SI-SMOE-GE-0007 | Structural | OCP | Top Side | Deck 6 | 116 - Equipment Support | 2013J310008-GPE-226-6999-04-GA-0001 | 01 |  |  | 2013J310008-GPE-226-6999-04-SP-D6-S-SST9-PLT-0003 | 01 | SP-D6-S-SST9-PLT-0003-15 | [5 empty] | PL3*100 | PLATE | SS316L | 0 | 3 |  | 100 | 0 | 100 | 0.20 | 0.02 | [10 empty] | Ine Murniati | 2023-03-27 15:36:33 | External | No | - | Outstanding
SI-SMOE-GE-0007 | Structural | OCP | Top Side | Deck 6 | 116 - Equipment Support | 2013J310008-GPE-226-6999-04-GA-0001 | 01 |  |  | 2013J310008-GPE-226-6999-04-SP-D6-S-SST9-PLT-0003 | 01 | SP-D6-S-SST9-PLT-0003-16 | [5 empty] | PL3*100 | PLATE | SS316L | 0 | 3 |  | 100 | 0 | 100 | 0.20 | 0.02 | [10 empty] | Ine Murniati | 2023-03-27 15:36:33 | External | No | - | Outstanding
SI-SMOE-GE-0007 | Structural | OCP | Top Side | Deck 6 | 116 - Equipment Support | 2013J310008-GPE-226-6999-04-GA-0001 | 01 |  |  | 2013J310008-GPE-226-6999-04-SP-D6-S-SST9-PLT-0003 | 01 | SP-D6-S-SST9-PLT-0003-17 | [5 empty] | PL3*100 | PLATE | SS316L | 0 | 3 |  | 100 | 0 | 100 | 0.20 | 0.02 | [10 empty] | Ine Murniati | 2023-03-27 15:36:33 | External | No | - | Outstanding
SI-SMOE-GE-0007 | Structural | OCP | Top Side | Deck 1 | 116 - Equipment Support | 2013J310008-GPE-226-1443-06-GA-0001 | 01 | 2013J310008-GPE-226-1443-06-AS-D1-IC0PDVR1A-0002 | 01 | 2013J310008-GPE-226-1443-06-SP-D1-S-SS43-PLT-0007 | 02 | SP-D1-S-SS43-PLT-0007-62 |  | 2013J310008-ENG-STR-GPE-NST-1-SS316L-001 | 02 |  |  | PL1*200 | PLATE | SS316L | 0 | 1 |  | 200 | 0 | 200 | 0.31 | 0.00 | [10 empty] | Haryono | 2023-02-11 09:52:03 | External | No | - | Outstanding
SI-SMOE-GE-0007 | Structural | OCP | Top Side | Deck 1 | 116 - Equipment Support | 2013J310008-GPE-226-1443-06-GA-0001 | 01 | 2013J310008-GPE-226-1443-06-AS-D1-IC0PDVR1A-0002 | 01 | 2013J310008-GPE-226-1443-06-SP-D1-S-SS43-PLT-0007 | 02 | SP-D1-S-SS43-PLT-0007-63 |  | 2013J310008-ENG-STR-GPE-NST-1-SS316L-001 | 02 |  |  | PL1*200 | PLATE | SS316L | 0 | 1 |  | 200 | 0 | 200 | 0.31 | 0.00 | [10 empty] | Haryono | 2023-02-11 09:52:03 | External | No | - | Outstanding
SI-SMOE-GE-0007 | Structural | OCP | Top Side | Deck 1 | 116 - Equipment Support | 2013J310008-GPE-226-1443-06-GA-0001 | 01 | 2013J310008-GPE-226-1443-06-AS-D1-IC0PDVR1A-0002 | 01 | 2013J310008-GPE-226-1443-06-SP-D1-S-SS43-PLT-0007 | 02 | SP-D1-S-SS43-PLT-0007-64 |  | 2013J310008-ENG-STR-GPE-NST-1-SS316L-001 | 02 |  |  | PL1*200 | PLATE | SS316L | 0 | 1 |  | 200 | 0 | 200 | 0.31 | 0.00 | [10 empty] | Haryono | 2023-02-11 09:52:03 | External | No | - | Outstanding
SI-SMOE-GE-0007 | Structural | OCP | Top Side | Deck 1 | 116 - Equipment Support | 2013J310008-GPE-226-1443-06-GA-0001 | 01 | 2013J310008-GPE-226-1443-06-AS-D1-IC0PDVR1A-0002 | 01 | 2013J310008-GPE-226-1443-06-SP-D1-S-SS43-PLT-0007 | 02 | SP-D1-S-SS43-PLT-0007-71 |  | 2013J310008-ENG-STR-GPE-NST-1-SS316L-001 | 02 |  |  | PL1*200 | PLATE | SS316L | 0 | 1 |  | 200 | 0 | 200 | 0.31 | 0.00 | [10 empty] | Haryono | 2023-02-11 09:52:03 | External | No | - | Outstanding
SI-SMOE-GE-0007 | Structural | OCP | Top Side | Deck 1 | 116 - Equipment Support | 2013J310008-GPE-226-1443-06-GA-0001 | 01 | 2013J310008-GPE-226-1443-06-AS-D1-IC0PDVR1A-0002 | 01 | 2013J310008-GPE-226-1443-06-SP-D1-S-SS43-PLT-0007 | 02 | SP-D1-S-SS43-PLT-0007-72 |  | 2013J310008-ENG-STR-GPE-NST-1-SS316L-001 | 02 |  |  | PL1*200 | PLATE | SS316L | 0 | 1 |  | 200 | 0 | 200 | 0.31 | 0.00 | [10 empty] | Haryono | 2023-02-11 09:52:03 | External | No | - | Outstanding
SI-SMOE-GE-0007 | Structural | OCP | Top Side | Deck 1 | 116 - Equipment Support | 2013J310008-GPE-226-1443-06-GA-0001 | 01 | 2013J310008-GPE-226-1443-06-AS-D1-IC0PDVR1A-0002 | 01 | 2013J310008-GPE-226-1443-06-SP-D1-S-SS43-PLT-0007 | 02 | SP-D1-S-SS43-PLT-0007-54 |  | 2013J310008-ENG-STR-GPE-NST-1-SS316L-001 | 02 |  |  | PL1*200 | PLATE | SS316L | 0 | 1 |  | 200 | 0 | 200 | 0.31 | 0.00 | [10 empty] | Haryono | 2023-02-11 09:52:03 | External | No | - | Outstanding
SI-SMOE-GE-0007 | Structural | OCP | Top Side | Deck 1 | 116 - Equipment Support | 2013J310008-GPE-226-1443-06-GA-0001 | 01 | 2013J310008-GPE-226-1443-06-AS-D1-IC0PDVR1A-0002 | 01 | 2013J310008-GPE-226-1443-06-SP-D1-S-SS43-PLT-0007 | 02 | SP-D1-S-SS43-PLT-0007-56 |  | 2013J310008-ENG-STR-GPE-NST-1-SS316L-001 | 02 |  |  | PL1*200 | PLATE | SS316L | 0 | 1 |  | 200 | 0 | 200 | 0.31 | 0.00 | [10 empty] | Haryono | 2023-02-11 09:52:03 | External | No | - | Outstanding
SI-SMOE-GE-0007 | Structural | OCP | Top Side | Deck 1 | 116 - Equipment Support | 2013J310008-GPE-226-1443-06-GA-0001 | 01 | 2013J310008-GPE-226-1443-06-AS-D1-IC0PDVR1A-0002 | 01 | 2013J310008-GPE-226-1443-06-SP-D1-S-SS43-PLT-0007 | 02 | SP-D1-S-SS43-PLT-0007-57 |  | 2013J310008-ENG-STR-GPE-NST-1-SS316L-001 | 02 |  |  | PL1*200 | PLATE | SS316L | 0 | 1 |  | 200 | 0 | 200 | 0.31 | 0.00 | [10 empty] | Haryono | 2023-02-11 09:52:03 | External | No | - | Outstanding
SI-SMOE-GE-0007 | Structural | OCP | Top Side | Deck 1 | 116 - Equipment Support | 2013J310008-GPE-226-1443-06-GA-0001 | 01 | 2013J310008-GPE-226-1443-06-AS-D1-IC0PDVR1A-0002 | 01 | 2013J310008-GPE-226-1443-06-SP-D1-S-SS43-PLT-0007 | 02 | SP-D1-S-SS43-PLT-0007-67 |  | 2013J310008-ENG-STR-GPE-NST-1-SS316L-001 | 02 |  |  | PL1*200 | PLATE | SS316L | 0 | 1 |  | 200 | 0 | 200 | 0.31 | 0.00 | [10 empty] | Haryono | 2023-02-11 09:52:03 | External | No | - | Outstanding
SI-SMOE-GE-0007 | Structural | OCP | Top Side | Deck 1 | 116 - Equipment Support | 2013J310008-GPE-226-6999-04-GA-0001 | 01 |  |  | 2013J310008-GPE-226-6999-04-SP-D1-S-SST9-TF-0005 | 01 | SP-D1-S-SST9-TF-0005-116 | [5 empty] | PL3*100 | PLATE |  | 0 | 3 |  | 100 | 0 | 100 | 0.00 | 0.02 | [10 empty] | Ine Murniati | 2023-03-27 11:08:20 | External | No | - | Outstanding
SI-SMOE-GE-0007 | Structural | OCP | Top Side | Deck 1 | 116 - Equipment Support | 2013J310008-GPE-226-1443-06-GA-0001 | 01 | 2013J310008-GPE-226-1443-06-AS-D1-IC0PDVR1A-0002 | 01 | 2013J310008-GPE-226-1443-06-SP-D1-S-SS43-PLT-0007 | 02 | SP-D1-S-SS43-PLT-0007-68 |  | 2013J310008-ENG-STR-GPE-NST-1-SS316L-001 | 02 |  |  | PL1*200 | PLATE | SS316L | 0 | 1 |  | 200 | 0 | 200 | 0.31 | 0.00 | [10 empty] | Haryono | 2023-02-11 09:52:03 | External | No | - | Outstanding
SI-SMOE-GE-0007 | Structural | OCP | Top Side | Deck 1 | 116 - Equipment Support | 2013J310008-GPE-226-1443-06-GA-0001 | 01 | 2013J310008-GPE-226-1443-06-AS-D1-IC0PDVR1A-0002 | 01 | 2013J310008-GPE-226-1443-06-SP-D1-S-SS43-PLT-0007 | 02 | SP-D1-S-SS43-PLT-0007-69 |  | 2013J310008-ENG-STR-GPE-NST-1-SS316L-001 | 02 |  |  | PL1*200 | PLATE | SS316L | 0 | 1 |  | 200 | 0 | 200 | 0.31 | 0.00 | [10 empty] | Haryono | 2023-02-11 09:52:03 | External | No | - | Outstanding
SI-SMOE-GE-0007 | Structural | OCP | Top Side | Deck 1 | 116 - Equipment Support | 2013J310008-GPE-226-1443-06-GA-0001 | 01 | 2013J310008-GPE-226-1443-06-AS-D1-IC0PDVR1A-0002 | 01 | 2013J310008-GPE-226-1443-06-SP-D1-S-SS43-PLT-0007 | 02 | SP-D1-S-SS43-PLT-0007-49 |  | 2013J310008-ENG-STR-GPE-NST-1-SS316L-001 | 02 |  |  | PL1*200 | PLATE | SS316L | 0 | 1 |  | 200 | 0 | 200 | 0.31 | 0.00 | [10 empty] | Haryono | 2023-02-11 09:52:03 | External | No | - | Outstanding
SI-SMOE-GE-0007 | Structural | OCP | Top Side | Deck 1 | 116 - Equipment Support | 2013J310008-GPE-226-1443-06-GA-0001 | 01 | 2013J310008-GPE-226-1443-06-AS-D1-IC0PDVR1A-0002 | 01 | 2013J310008-GPE-226-1443-06-SP-D1-S-SS43-PLT-0007 | 02 | SP-D1-S-SS43-PLT-0007-51 |  | 2013J310008-ENG-STR-GPE-NST-1-SS316L-001 | 02 |  |  | PL1*200 | PLATE | SS316L | 0 | 1 |  | 200 | 0 | 200 | 0.31 | 0.00 | [10 empty] | Haryono | 2023-02-11 09:52:03 | External | No | - | Outstanding
SI-SMOE-GE-0007 | Structural | OCP | Top Side | Deck 1 | 116 - Equipment Support | 2013J310008-GPE-226-1443-06-GA-0001 | 01 | 2013J310008-GPE-226-1443-06-AS-D1-IC0PDVR1A-0001 | 01 | 2013J310008-GPE-226-1443-06-SP-D1-S-SS43-PLT-0007 | 02 | SP-D1-S-SS43-PLT-0007-03 |  | 2013J310008-ENG-STR-GPE-NST-1-SS316L-001 | 01 |  |  | PL1*200 | PLATE | SS316L | 0 | 1 |  | 200 | 0 | 200 | 0.31 | 0.00 | [10 empty] | Haryono | 2023-02-11 09:52:03 | External | No | - | Outstanding
SI-SMOE-GE-0007 | Structural | OCP | Top Side | Deck 1 | 116 - Equipment Support | 2013J310008-GPE-226-6999-04-GA-0001 | 01 |  |  | 2013J310008-GPE-226-6999-04-SP-D1-S-SST9-TF-0001 | 01 | SP-D1-S-SST9-TF-0001-11 | [5 empty] | PL3*80 | PLATE |  | 0 | 3 |  | 80 | 0 | 80 | 0.00 | 0.01 | [10 empty] | Ine Murniati | 2023-03-27 11:08:19 | External | No | - | Outstanding
SI-SMOE-GE-0007 | Structural | OCP | Top Side | Deck 1 | 116 - Equipment Support | 2013J310008-GPE-226-6999-04-GA-0001 | 01 |  |  | 2013J310008-GPE-226-6999-04-SP-D1-S-SST9-TF-0005 | 01 | SP-D1-S-SST9-TF-0005-82 | [5 empty] | PL3*100 | PLATE |  | 0 | 3 |  | 100 | 0 | 100 | 0.00 | 0.02 | [10 empty] | Ine Murniati | 2023-03-27 11:08:20 | External | No | - | Outstanding
SI-SMOE-GE-0007 | Structural | OCP | Top Side | Deck 1 | 116 - Equipment Support | 2013J310008-GPE-226-6999-04-GA-0001 | 01 |  |  | 2013J310008-GPE-226-6999-04-SP-D1-S-SST9-TF-0005 | 01 | SP-D1-S-SST9-TF-0005-83 | [5 empty] | PL3*100 | PLATE |  | 0 | 3 |  | 100 | 0 | 100 | 0.00 | 0.02 | [10 empty] | Ine Murniati | 2023-03-27 11:08:20 | External | No | - | Outstanding
SI-SMOE-GE-0007 | Structural | OCP | Top Side | Deck 1 | 116 - Equipment Support | 2013J310008-GPE-226-6999-04-GA-0001 | 01 |  |  | 2013J310008-GPE-226-6999-04-SP-D1-S-SST9-TF-0005 | 01 | SP-D1-S-SST9-TF-0005-88 | [5 empty] | PL3*100 | PLATE |  | 0 | 3 |  | 100 | 0 | 100 | 0.00 | 0.02 | [10 empty] | Ine Murniati | 2023-03-27 11:08:20 | External | No | - | Outstanding
SI-SMOE-GE-0007 | Structural | OCP | Top Side | Deck 1 | 116 - Equipment Support | 2013J310008-GPE-226-6999-04-GA-0001 | 01 |  |  | 2013J310008-GPE-226-6999-04-SP-D1-S-SST9-TF-0005 | 01 | SP-D1-S-SST9-TF-0005-89 | [5 empty] | PL3*100 | PLATE |  | 0 | 3 |  | 100 | 0 | 100 | 0.00 | 0.02 | [10 empty] | Ine Murniati | 2023-03-27 11:08:20 | External | No | - | Outstanding
SI-SMOE-GE-0007 | Structural | OCP | Top Side | Deck 1 | 116 - Equipment Support | 2013J310008-GPE-226-6999-04-GA-0001 | 01 |  |  | 2013J310008-GPE-226-6999-04-SP-D1-S-SST9-TF-0005 | 01 | SP-D1-S-SST9-TF-0005-90 | [5 empty] | PL3*100 | PLATE |  | 0 | 3 |  | 100 | 0 | 100 | 0.00 | 0.02 | [10 empty] | Ine Murniati | 2023-03-27 11:08:20 | External | No | - | Outstanding
SI-SMOE-GE-0007 | Structural | OCP | Top Side | Deck 1 | 116 - Equipment Support | 2013J310008-GPE-226-6999-04-GA-0001 | 01 |  |  | 2013J310008-GPE-226-6999-04-SP-D1-S-SST9-TF-0005 | 01 | SP-D1-S-SST9-TF-0005-91 | [5 empty] | PL3*100 | PLATE |  | 0 | 3 |  | 100 | 0 | 100 | 0.00 | 0.02 | [10 empty] | Ine Murniati | 2023-03-27 11:08:20 | External | No | - | Outstanding
SI-SMOE-GE-0007 | Structural | OCP | Top Side | Deck 1 | 116 - Equipment Support | 2013J310008-GPE-226-6999-04-GA-0001 | 01 |  |  | 2013J310008-GPE-226-6999-04-SP-D1-S-SST9-TF-0005 | 01 | SP-D1-S-SST9-TF-0005-92 | [5 empty] | PL3*100 | PLATE |  | 0 | 3 |  | 100 | 0 | 100 | 0.00 | 0.02 | [10 empty] | Ine Murniati | 2023-03-27 11:08:20 | External | No | - | Outstanding
SI-SMOE-GE-0007 | Structural | OCP | Top Side | Deck 1 | 116 - Equipment Support | 2013J310008-GPE-226-6999-04-GA-0001 | 01 |  |  | 2013J310008-GPE-226-6999-04-SP-D1-S-SST9-TF-0005 | 01 | SP-D1-S-SST9-TF-0005-93 | [5 empty] | PL3*100 | PLATE |  | 0 | 3 |  | 100 | 0 | 100 | 0.00 | 0.02 | [10 empty] | Ine Murniati | 2023-03-27 11:08:20 | External | No | - | Outstanding
SI-SMOE-GE-0007 | Structural | OCP | Top Side | Deck 1 | 116 - Equipment Support | 2013J310008-GPE-226-6999-04-GA-0001 | 01 |  |  | 2013J310008-GPE-226-6999-04-SP-D1-S-SST9-TF-0005 | 01 | SP-D1-S-SST9-TF-0005-94 | [5 empty] | PL3*100 | PLATE |  | 0 | 3 |  | 100 | 0 | 100 | 0.00 | 0.02 | [10 empty] | Ine Murniati | 2023-03-27 11:08:20 | External | No | - | Outstanding
SI-SMOE-GE-0007 | Structural | OCP | Top Side | Deck 1 | 116 - Equipment Support | 2013J310008-GPE-226-6999-04-GA-0001 | 01 |  |  | 2013J310008-GPE-226-6999-04-SP-D1-S-SST9-TF-0005 | 01 | SP-D1-S-SST9-TF-0005-95 | [5 empty] | PL3*100 | PLATE |  | 0 | 3 |  | 100 | 0 | 100 | 0.00 | 0.02 | [10 empty] | Ine Murniati | 2023-03-27 11:08:20 | External | No | - | Outstanding
SI-SMOE-GE-0007 | Structural | OCP | Top Side | Deck 1 | 116 - Equipment Support | 2013J310008-GPE-226-6999-04-GA-0001 | 01 |  |  | 2013J310008-GPE-226-6999-04-SP-D1-S-SST9-TF-0005 | 01 | SP-D1-S-SST9-TF-0005-96 | [5 empty] | PL3*100 | PLATE |  | 0 | 3 |  | 100 | 0 | 100 | 0.00 | 0.02 | [10 empty] | Ine Murniati | 2023-03-27 11:08:20 | External | No | - | Outstanding
SI-SMOE-GE-0007 | Structural | OCP | Top Side | Deck 1 | 116 - Equipment Support | 2013J310008-GPE-226-6999-04-GA-0001 | 01 |  |  | 2013J310008-GPE-226-6999-04-SP-D1-S-SST9-TF-0005 | 01 | SP-D1-S-SST9-TF-0005-97 | [5 empty] | PL3*100 | PLATE |  | 0 | 3 |  | 100 | 0 | 100 | 0.00 | 0.02 | [10 empty] | Ine Murniati | 2023-03-27 11:08:20 | External | No | - | Outstanding
SI-SMOE-GE-0007 | Structural | OCP | Top Side | Deck 1 | 116 - Equipment Support | 2013J310008-GPE-226-6999-04-GA-0001 | 01 |  |  | 2013J310008-GPE-226-6999-04-SP-D1-S-SST9-TF-0005 | 01 | SP-D1-S-SST9-TF-0005-104 | [5 empty] | PL3*100 | PLATE |  | 0 | 3 |  | 100 | 0 | 100 | 0.00 | 0.02 | [10 empty] | Ine Murniati | 2023-03-27 11:08:20 | External | No | - | Outstanding
SI-SMOE-GE-0007 | Structural | OCP | Top Side | Deck 1 | 116 - Equipment Support | 2013J310008-GPE-226-6999-04-GA-0001 | 01 |  |  | 2013J310008-GPE-226-6999-04-SP-D1-S-SST9-TF-0005 | 01 | SP-D1-S-SST9-TF-0005-105 | [5 empty] | PL3*100 | PLATE |  | 0 | 3 |  | 100 | 0 | 100 | 0.00 | 0.02 | [10 empty] | Ine Murniati | 2023-03-27 11:08:20 | External | No | - | Outstanding
SI-SMOE-GE-0007 | Structural | OCP | Top Side | Deck 1 | 116 - Equipment Support | 2013J310008-GPE-226-6999-04-GA-0001 | 01 |  |  | 2013J310008-GPE-226-6999-04-SP-D1-S-SST9-TF-0005 | 01 | SP-D1-S-SST9-TF-0005-106 | [5 empty] | PL3*100 | PLATE |  | 0 | 3 |  | 100 | 0 | 100 | 0.00 | 0.02 | [10 empty] | Ine Murniati | 2023-03-27 11:08:20 | External | No | - | Outstanding
SI-SMOE-GE-0007 | Structural | OCP | Top Side | Deck 1 | 116 - Equipment Support | 2013J310008-GPE-226-6999-04-GA-0001 | 01 |  |  | 2013J310008-GPE-226-6999-04-SP-D1-S-SST9-TF-0005 | 01 | SP-D1-S-SST9-TF-0005-107 | [5 empty] | PL3*100 | PLATE |  | 0 | 3 |  | 100 | 0 | 100 | 0.00 | 0.02 | [10 empty] | Ine Murniati | 2023-03-27 11:08:20 | External | No | - | Outstanding
SI-SMOE-GE-0007 | Structural | OCP | Top Side | Deck 1 | 116 - Equipment Support | 2013J310008-GPE-226-6999-04-GA-0001 | 01 |  |  | 2013J310008-GPE-226-6999-04-SP-D1-S-SST9-TF-0005 | 01 | SP-D1-S-SST9-TF-0005-114 | [5 empty] | PL3*100 | PLATE |  | 0 | 3 |  | 100 | 0 | 100 | 0.00 | 0.02 | [10 empty] | Ine Murniati | 2023-03-27 11:08:20 | External | No | - | Outstanding
SI-SMOE-GE-0007 | Structural | OCP | Top Side | Deck 1 | 116 - Equipment Support | 2013J310008-GPE-226-6999-04-GA-0001 | 01 |  |  | 2013J310008-GPE-226-6999-04-SP-D1-S-SST9-TF-0005 | 01 | SP-D1-S-SST9-TF-0005-115 | [5 empty] | PL3*100 | PLATE |  | 0 | 3 |  | 100 | 0 | 100 | 0.00 | 0.02 | [10 empty] | Ine Murniati | 2023-03-27 11:08:20 | External | No | - | Outstanding
SI-SMOE-GE-0007 | Structural | OCP | Top Side | Deck 1 | 116 - Equipment Support | 2013J310008-GPE-226-6999-04-GA-0001 | 01 |  |  | 2013J310008-GPE-226-6999-04-SP-D1-S-SST9-TF-0005 | 01 | SP-D1-S-SST9-TF-0005-117 | [5 empty] | PL3*100 | PLATE |  | 0 | 3 |  | 100 | 0 | 100 | 0.00 | 0.02 | [10 empty] | Ine Murniati | 2023-03-27 11:08:20 | External | No | - | Outstanding
SI-SMOE-GE-0007 | Structural | OCP | Top Side | Deck 1 | 116 - Equipment Support | 2013J310008-GPE-226-6999-04-GA-0001 | 01 |  |  | 2013J310008-GPE-226-6999-04-SP-D1-S-SST9-TF-0005 | 01 | SP-D1-S-SST9-TF-0005-118 | [5 empty] | PL3*100 | PLATE |  | 0 | 3 |  | 100 | 0 | 100 | 0.00 | 0.02 | [10 empty] | Ine Murniati | 2023-03-27 11:08:20 | External | No | - | Outstanding
SI-SMOE-GE-0007 | Structural | OCP | Top Side | Deck 1 | 116 - Equipment Support | 2013J310008-GPE-226-6999-04-GA-0001 | 01 |  |  | 2013J310008-GPE-226-6999-04-SP-D1-S-SST9-TF-0005 | 01 | SP-D1-S-SST9-TF-0005-122 | [5 empty] | PL3*100 | PLATE |  | 0 | 3 |  | 100 | 0 | 100 | 0.00 | 0.02 | [10 empty] | Ine Murniati | 2023-03-27 11:08:20 | External | No | - | Outstanding
SI-SMOE-GE-0007 | Structural | OCP | Top Side | Deck 1 | 116 - Equipment Support | 2013J310008-GPE-226-6999-04-GA-0001 | 01 |  |  | 2013J310008-GPE-226-6999-04-SP-D1-S-SST9-TF-0005 | 01 | SP-D1-S-SST9-TF-0005-123 | [5 empty] | PL3*100 | PLATE |  | 0 | 3 |  | 100 | 0 | 100 | 0.00 | 0.02 | [10 empty] | Ine Murniati | 2023-03-27 11:08:20 | External | No | - | Outstanding
SI-SMOE-GE-0007 | Structural | OCP | Top Side | Deck 1 | 116 - Equipment Support | 2013J310008-GPE-226-6999-04-GA-0001 | 01 |  |  | 2013J310008-GPE-226-6999-04-SP-D1-S-SST9-TF-0005 | 01 | SP-D1-S-SST9-TF-0005-124 | [5 empty] | PL3*100 | PLATE |  | 0 | 3 |  | 100 | 0 | 100 | 0.00 | 0.02 | [10 empty] | Ine Murniati | 2023-03-27 11:08:20 | External | No | - | Outstanding
SI-SMOE-GE-0007 | Structural | OCP | Top Side | Deck 1 | 116 - Equipment Support | 2013J310008-GPE-226-6999-04-GA-0001 | 01 |  |  | 2013J310008-GPE-226-6999-04-SP-D1-S-SST9-TF-0005 | 01 | SP-D1-S-SST9-TF-0005-126 | [5 empty] | PL3*100 | PLATE |  | 0 | 3 |  | 100 | 0 | 100 | 0.00 | 0.02 | [10 empty] | Ine Murniati | 2023-03-27 11:08:20 | External | No | - | Outstanding
SI-SMOE-GE-0007 | Structural | OCP | Top Side | Deck 1 | 116 - Equipment Support | 2013J310008-GPE-226-6999-04-GA-0001 | 01 |  |  | 2013J310008-GPE-226-6999-04-SP-D1-S-SST9-TF-0005 | 01 | SP-D1-S-SST9-TF-0005-127 | [5 empty] | PL3*100 | PLATE |  | 0 | 3 |  | 100 | 0 | 100 | 0.00 | 0.02 | [10 empty] | Ine Murniati | 2023-03-27 11:08:20 | External | No | - | Outstanding
SI-SMOE-GE-0007 | Structural | OCP | Top Side | Deck 1 | 116 - Equipment Support | 2013J310008-GPE-226-6999-04-GA-0001 | 01 |  |  | 2013J310008-GPE-226-6999-04-SP-D1-S-SST9-TF-0005 | 01 | SP-D1-S-SST9-TF-0005-128 | [5 empty] | PL3*100 | PLATE |  | 0 | 3 |  | 100 | 0 | 100 | 0.00 | 0.02 | [10 empty] | Ine Murniati | 2023-03-27 11:08:20 | External | No | - | Outstanding
SI-SMOE-GE-0007 | Structural | OCP | Top Side | Deck 1 | 116 - Equipment Support | 2013J310008-GPE-226-6999-04-GA-0001 | 01 |  |  | 2013J310008-GPE-226-6999-04-SP-D1-S-SST9-TF-0005 | 01 | SP-D1-S-SST9-TF-0005-129 | [5 empty] | PL3*100 | PLATE |  | 0 | 3 |  | 100 | 0 | 100 | 0.00 | 0.02 | [10 empty] | Ine Murniati | 2023-03-27 11:08:20 | External | No | - | Outstanding
SI-SMOE-GE-0007 | Structural | OCP | Top Side | Deck 1 | 116 - Equipment Support | 2013J310008-GPE-226-6999-04-GA-0001 | 01 |  |  | 2013J310008-GPE-226-6999-04-SP-D1-S-SST9-TF-0005 | 01 | SP-D1-S-SST9-TF-0005-131 | [5 empty] | PL3*100 | PLATE |  | 0 | 3 |  | 100 | 0 | 100 | 0.00 | 0.02 | [10 empty] | Ine Murniati | 2023-03-27 11:08:20 | External | No | - | Outstanding
SI-SMOE-GE-0007 | Structural | OCP | Top Side | Deck 1 | 116 - Equipment Support | 2013J310008-GPE-226-6999-04-GA-0001 | 01 |  |  | 2013J310008-GPE-226-6999-04-SP-D1-S-SST9-TF-0005 | 01 | SP-D1-S-SST9-TF-0005-132 | [5 empty] | PL3*100 | PLATE |  | 0 | 3 |  | 100 | 0 | 100 | 0.00 | 0.02 | [10 empty] | Ine Murniati | 2023-03-27 11:08:20 | External | No | - | Outstanding
SI-SMOE-GE-0007 | Structural | OCP | Top Side | Deck 1 | 116 - Equipment Support | 2013J310008-GPE-226-6999-04-GA-0001 | 01 |  |  | 2013J310008-GPE-226-6999-04-SP-D1-S-SST9-TF-0005 | 01 | SP-D1-S-SST9-TF-0005-133 | [5 empty] | PL3*100 | PLATE |  | 0 | 3 |  | 100 | 0 | 100 | 0.00 | 0.02 | [10 empty] | Ine Murniati | 2023-03-27 11:08:20 | External | No | - | Outstanding
SI-SMOE-GE-0007 | Structural | OCP | Top Side | Deck 1 | 116 - Equipment Support | 2013J310008-GPE-226-6999-04-GA-0001 | 01 |  |  | 2013J310008-GPE-226-6999-04-SP-D1-S-SST9-TF-0005 | 01 | SP-D1-S-SST9-TF-0005-134 | [5 empty] | PL3*100 | PLATE |  | 0 | 3 |  | 100 | 0 | 100 | 0.00 | 0.02 | [10 empty] | Ine Murniati | 2023-03-27 11:08:20 | External | No | - | Outstanding
SI-SMOE-GE-0007 | Structural | OCP | Top Side | Deck 1 | 116 - Equipment Support | 2013J310008-GPE-226-6999-04-GA-0001 | 01 |  |  | 2013J310008-GPE-226-6999-04-SP-D1-S-SST9-TF-0005 | 01 | SP-D1-S-SST9-TF-0005-135 | [5 empty] | PL3*100 | PLATE |  | 0 | 3 |  | 100 | 0 | 100 | 0.00 | 0.02 | [10 empty] | Ine Murniati | 2023-03-27 11:08:20 | External | No | - | Outstanding
SI-SMOE-GE-0007 | Structural | OCP | Top Side | Deck 1 | 116 - Equipment Support | 2013J310008-GPE-226-6999-04-GA-0001 | 01 |  |  | 2013J310008-GPE-226-6999-04-SP-D1-S-SST9-TF-0005 | 01 | SP-D1-S-SST9-TF-0005-136 | [5 empty] | PL3*100 | PLATE |  | 0 | 3 |  | 100 | 0 | 100 | 0.00 | 0.02 | [10 empty] | Ine Murniati | 2023-03-27 11:08:20 | External | No | - | Outstanding
SI-SMOE-GE-0007 | Structural | OCP | Top Side | Deck 1 | 116 - Equipment Support | 2013J310008-GPE-226-6999-04-GA-0001 | 01 |  |  | 2013J310008-GPE-226-6999-04-SP-D1-S-SST9-TF-0005 | 01 | SP-D1-S-SST9-TF-0005-137 | [5 empty] | PL3*100 | PLATE |  | 0 | 3 |  | 100 | 0 | 100 | 0.00 | 0.02 | [10 empty] | Ine Murniati | 2023-03-27 11:08:20 | External | No | - | Outstanding
SI-SMOE-GE-0007 | Structural | OCP | Top Side | Deck 1 | 116 - Equipment Support | 2013J310008-GPE-226-6999-04-GA-0001 | 01 |  |  | 2013J310008-GPE-226-6999-04-SP-D1-S-SST9-TF-0005 | 01 | SP-D1-S-SST9-TF-0005-138 | [5 empty] | PL3*100 | PLATE |  | 0 | 3 |  | 100 | 0 | 100 | 0.00 | 0.02 | [10 empty] | Ine Murniati | 2023-03-27 11:08:20 | External | No | - | Outstanding
SI-SMOE-GE-0007 | Structural | OCP | Top Side | Deck 1 | 116 - Equipment Support | 2013J310008-GPE-226-6999-04-GA-0001 | 01 |  |  | 2013J310008-GPE-226-6999-04-SP-D1-S-SST9-TF-0005 | 01 | SP-D1-S-SST9-TF-0005-139 | [5 empty] | PL3*100 | PLATE |  | 0 | 3 |  | 100 | 0 | 100 | 0.00 | 0.02 | [10 empty] | Ine Murniati | 2023-03-27 11:08:20 | External | No | - | Outstanding
SI-SMOE-GE-0007 | Structural | OCP | Top Side | Deck 1 | 116 - Equipment Support | 2013J310008-GPE-226-6999-04-GA-0001 | 01 |  |  | 2013J310008-GPE-226-6999-04-SP-D1-S-SST9-TF-0005 | 01 | SP-D1-S-SST9-TF-0005-140 | [5 empty] | PL3*100 | PLATE |  | 0 | 3 |  | 100 | 0 | 100 | 0.00 | 0.02 | [10 empty] | Ine Murniati | 2023-03-27 11:08:20 | External | No | - | Outstanding
SI-SMOE-GE-0007 | Structural | OCP | Top Side | Deck 1 | 116 - Equipment Support | 2013J310008-GPE-226-6999-04-GA-0001 | 01 |  |  | 2013J310008-GPE-226-6999-04-SP-D1-S-SST9-TF-0005 | 01 | SP-D1-S-SST9-TF-0005-141 | [5 empty] | PL3*100 | PLATE |  | 0 | 3 |  | 100 | 0 | 100 | 0.00 | 0.02 | [10 empty] | Ine Murniati | 2023-03-27 11:08:20 | External | No | - | Outstanding
SI-SMOE-GE-0007 | Structural | OCP | Top Side | Deck 1 | 116 - Equipment Support | 2013J310008-GPE-226-6999-04-GA-0001 | 01 |  |  | 2013J310008-GPE-226-6999-04-SP-D1-S-SST9-TF-0005 | 01 | SP-D1-S-SST9-TF-0005-142 | [5 empty] | PL3*100 | PLATE |  | 0 | 3 |  | 100 | 0 | 100 | 0.00 | 0.02 | [10 empty] | Ine Murniati | 2023-03-27 11:08:20 | External | No | - | Outstanding
SI-SMOE-GE-0007 | Structural | OCP | Top Side | Deck 1 | 116 - Equipment Support | 2013J310008-GPE-226-6999-04-GA-0001 | 01 |  |  | 2013J310008-GPE-226-6999-04-SP-D1-S-SST9-TF-0005 | 01 | SP-D1-S-SST9-TF-0005-144 | [5 empty] | PL3*100 | PLATE |  | 0 | 3 |  | 100 | 0 | 100 | 0.00 | 0.02 | [10 empty] | Ine Murniati | 2023-03-27 11:08:20 | External | No | - | Outstanding
SI-SMOE-GE-0007 | Structural | OCP | Top Side | Deck 1 | 116 - Equipment Support | 2013J310008-GPE-226-6999-04-GA-0001 | 01 |  |  | 2013J310008-GPE-226-6999-04-SP-D1-S-SST9-TF-0005 | 01 | SP-D1-S-SST9-TF-0005-145 | [5 empty] | PL3*100 | PLATE |  | 0 | 3 |  | 100 | 0 | 100 | 0.00 | 0.02 | [10 empty] | Ine Murniati | 2023-03-27 11:08:20 | External | No | - | Outstanding
SI-SMOE-GE-0007 | Structural | OCP | Top Side | Deck 1 | 116 - Equipment Support | 2013J310008-GPE-226-6999-04-GA-0001 | 01 |  |  | 2013J310008-GPE-226-6999-04-SP-D1-S-SST9-TF-0005 | 01 | SP-D1-S-SST9-TF-0005-146 | [5 empty] | PL3*100 | PLATE |  | 0 | 3 |  | 100 | 0 | 100 | 0.00 | 0.02 | [10 empty] | Ine Murniati | 2023-03-27 11:08:20 | External | No | - | Outstanding
SI-SMOE-GE-0007 | Structural | OCP | Top Side | Deck 1 | 116 - Equipment Support | 2013J310008-GPE-226-6999-04-GA-0001 | 01 |  |  | 2013J310008-GPE-226-6999-04-SP-D1-S-SST9-TF-0005 | 01 | SP-D1-S-SST9-TF-0005-147 | [5 empty] | PL3*100 | PLATE |  | 0 | 3 |  | 100 | 0 | 100 | 0.00 | 0.02 | [10 empty] | Ine Murniati | 2023-03-27 11:08:20 | External | No | - | Outstanding
SI-SMOE-GE-0007 | Structural | OCP | Top Side | Deck 1 | 116 - Equipment Support | 2013J310008-GPE-226-6999-04-GA-0001 | 01 |  |  | 2013J310008-GPE-226-6999-04-SP-D1-S-SST9-TF-0005 | 01 | SP-D1-S-SST9-TF-0005-148 | [5 empty] | PL3*100 | PLATE |  | 0 | 3 |  | 100 | 0 | 100 | 0.00 | 0.02 | [10 empty] | Ine Murniati | 2023-03-27 11:08:20 | External | No | - | Outstanding
SI-SMOE-GE-0007 | Structural | OCP | Top Side | Deck 1 | 116 - Equipment Support | 2013J310008-GPE-226-6999-04-GA-0001 | 01 |  |  | 2013J310008-GPE-226-6999-04-SP-D1-S-SST9-TF-0005 | 01 | SP-D1-S-SST9-TF-0005-151 | [5 empty] | PL3*100 | PLATE |  | 0 | 3 |  | 100 | 0 | 100 | 0.00 | 0.02 | [10 empty] | Ine Murniati | 2023-03-27 11:08:20 | External | No | - | Outstanding
SI-SMOE-GE-0007 | Structural | OCP | Top Side | Deck 1 | 116 - Equipment Support | 2013J310008-GPE-226-6999-04-GA-0001 | 01 |  |  | 2013J310008-GPE-226-6999-04-SP-D1-S-SST9-TF-0005 | 01 | SP-D1-S-SST9-TF-0005-152 | [5 empty] | PL3*100 | PLATE |  | 0 | 3 |  | 100 | 0 | 100 | 0.00 | 0.02 | [10 empty] | Ine Murniati | 2023-03-27 11:08:20 | External | No | - | Outstanding
SI-SMOE-GE-0007 | Structural | OCP | Top Side | Deck 1 | 116 - Equipment Support | 2013J310008-GPE-226-6999-04-GA-0001 | 01 |  |  | 2013J310008-GPE-226-6999-04-SP-D1-S-SST9-TF-0005 | 01 | SP-D1-S-SST9-TF-0005-155 | [5 empty] | PL3*100 | PLATE |  | 0 | 3 |  | 100 | 0 | 100 | 0.00 | 0.02 | [10 empty] | Ine Murniati | 2023-03-27 11:08:20 | External | No | - | Outstanding
SI-SMOE-GE-0007 | Structural | OCP | Top Side | Deck 1 | 116 - Equipment Support | 2013J310008-GPE-226-6999-04-GA-0001 | 01 |  |  | 2013J310008-GPE-226-6999-04-SP-D1-S-SST9-TF-0005 | 01 | SP-D1-S-SST9-TF-0005-156 | [5 empty] | PL3*100 | PLATE |  | 0 | 3 |  | 100 | 0 | 100 | 0.00 | 0.02 | [10 empty] | Ine Murniati | 2023-03-27 11:08:20 | External | No | - | Outstanding
SI-SMOE-GE-0007 | Structural | OCP | Top Side | Deck 1 | 116 - Equipment Support | 2013J310008-GPE-226-6999-04-GA-0001 | 01 |  |  | 2013J310008-GPE-226-6999-04-SP-D1-S-SST9-TF-0005 | 01 | SP-D1-S-SST9-TF-0005-158 | [5 empty] | PL3*100 | PLATE |  | 0 | 3 |  | 100 | 0 | 100 | 0.00 | 0.02 | [10 empty] | Ine Murniati | 2023-03-27 11:08:20 | External | No | - | Outstanding
SI-SMOE-GE-0007 | Structural | OCP | Top Side | Deck 1 | 116 - Equipment Support | 2013J310008-GPE-226-6999-04-GA-0001 | 01 |  |  | 2013J310008-GPE-226-6999-04-SP-D1-S-SST9-TF-0005 | 01 | SP-D1-S-SST9-TF-0005-159 | [5 empty] | PL3*100 | PLATE |  | 0 | 3 |  | 100 | 0 | 100 | 0.00 | 0.02 | [10 empty] | Ine Murniati | 2023-03-27 11:08:20 | External | No | - | Outstanding
SI-SMOE-GE-0007 | Structural | OCP | Top Side | Deck 1 | 116 - Equipment Support | 2013J310008-GPE-226-6999-04-GA-0001 | 01 |  |  | 2013J310008-GPE-226-6999-04-SP-D1-S-SST9-TF-0005 | 01 | SP-D1-S-SST9-TF-0005-160 | [5 empty] | PL3*100 | PLATE |  | 0 | 3 |  | 100 | 0 | 100 | 0.00 | 0.02 | [10 empty] | Ine Murniati | 2023-03-27 11:08:20 | External | No | - | Outstanding
SI-SMOE-GE-0007 | Structural | OCP | Top Side | Deck 1 | 116 - Equipment Support | 2013J310008-GPE-226-6999-04-GA-0001 | 01 |  |  | 2013J310008-GPE-226-6999-04-SP-D1-S-SST9-TF-0005 | 01 | SP-D1-S-SST9-TF-0005-161 | [5 empty] | PL3*100 | PLATE |  | 0 | 3 |  | 100 | 0 | 100 | 0.00 | 0.02 | [10 empty] | Ine Murniati | 2023-03-27 11:08:20 | External | No | - | Outstanding
SI-SMOE-GE-0007 | Structural | OCP | Top Side | Deck 1 | 116 - Equipment Support | 2013J310008-GPE-226-6999-04-GA-0001 | 01 |  |  | 2013J310008-GPE-226-6999-04-SP-D1-S-SST9-TF-0005 | 01 | SP-D1-S-SST9-TF-0005-163 | [5 empty] | PL3*100 | PLATE |  | 0 | 3 |  | 100 | 0 | 100 | 0.00 | 0.02 | [10 empty] | Ine Murniati | 2023-03-27 11:08:20 | External | No | - | Outstanding
SI-SMOE-GE-0007 | Structural | OCP | Top Side | Deck 1 | 116 - Equipment Support | 2013J310008-GPE-226-6999-04-GA-0001 | 01 |  |  | 2013J310008-GPE-226-6999-04-SP-D1-S-SST9-TF-0005 | 01 | SP-D1-S-SST9-TF-0005-164 | [5 empty] | PL3*100 | PLATE |  | 0 | 3 |  | 100 | 0 | 100 | 0.00 | 0.02 | [10 empty] | Ine Murniati | 2023-03-27 11:08:20 | External | No | - | Outstanding
SI-SMOE-GE-0007 | Structural | OCP | Top Side | Deck 1 | 116 - Equipment Support | 2013J310008-GPE-226-6999-04-GA-0001 | 01 |  |  | 2013J310008-GPE-226-6999-04-SP-D1-S-SST9-TF-0005 | 01 | SP-D1-S-SST9-TF-0005-165 | [5 empty] | PL3*100 | PLATE |  | 0 | 3 |  | 100 | 0 | 100 | 0.00 | 0.02 | [10 empty] | Ine Murniati | 2023-03-27 11:08:20 | External | No | - | Outstanding
SI-SMOE-GE-0007 | Structural | OCP | Top Side | Deck 1 | 116 - Equipment Support | 2013J310008-GPE-226-6999-04-GA-0001 | 01 |  |  | 2013J310008-GPE-226-6999-04-SP-D1-S-SST9-TF-0005 | 01 | SP-D1-S-SST9-TF-0005-166 | [5 empty] | PL3*100 | PLATE |  | 0 | 3 |  | 100 | 0 | 100 | 0.00 | 0.02 | [10 empty] | Ine Murniati | 2023-03-27 11:08:20 | External | No | - | Outstanding
SI-SMOE-GE-0007 | Structural | OCP | Top Side | Deck 1 | 116 - Equipment Support | 2013J310008-GPE-226-6999-04-GA-0001 | 01 |  |  | 2013J310008-GPE-226-6999-04-SP-D1-S-SST9-TF-0005 | 01 | SP-D1-S-SST9-TF-0005-167 | [5 empty] | PL3*100 | PLATE |  | 0 | 3 |  | 100 | 0 | 100 | 0.00 | 0.02 | [10 empty] | Ine Murniati | 2023-03-27 11:08:20 | External | No | - | Outstanding
SI-SMOE-GE-0007 | Structural | OCP | Top Side | Deck 1 | 116 - Equipment Support | 2013J310008-GPE-226-6999-04-GA-0001 | 01 |  |  | 2013J310008-GPE-226-6999-04-SP-D1-S-SST9-TF-0005 | 01 | SP-D1-S-SST9-TF-0005-168 | [5 empty] | PL3*100 | PLATE |  | 0 | 3 |  | 100 | 0 | 100 | 0.00 | 0.02 | [10 empty] | Ine Murniati | 2023-03-27 11:08:20 | External | No | - | Outstanding
SI-SMOE-GE-0007 | Structural | OCP | Top Side | Deck 1 | 116 - Equipment Support | 2013J310008-GPE-226-6999-04-GA-0001 | 01 |  |  | 2013J310008-GPE-226-6999-04-SP-D1-S-SST9-TF-0005 | 01 | SP-D1-S-SST9-TF-0005-169 | [5 empty] | PL3*100 | PLATE |  | 0 | 3 |  | 100 | 0 | 100 | 0.00 | 0.02 | [10 empty] | Ine Murniati | 2023-03-27 11:08:20 | External | No | - | Outstanding
SI-SMOE-GE-0007 | Structural | OCP | Top Side | Deck 1 | 116 - Equipment Support | 2013J310008-GPE-226-6999-04-GA-0001 | 01 |  |  | 2013J310008-GPE-226-6999-04-SP-D1-S-SST9-TF-0005 | 01 | SP-D1-S-SST9-TF-0005-170 | [5 empty] | PL3*100 | PLATE |  | 0 | 3 |  | 100 | 0 | 100 | 0.00 | 0.02 | [10 empty] | Ine Murniati | 2023-03-27 11:08:20 | External | No | - | Outstanding
SI-SMOE-GE-0007 | Structural | OCP | Top Side | Deck 1 | 116 - Equipment Support | 2013J310008-GPE-226-6999-04-GA-0001 | 01 |  |  | 2013J310008-GPE-226-6999-04-SP-D1-S-SST9-TF-0005 | 01 | SP-D1-S-SST9-TF-0005-171 | [5 empty] | PL3*100 | PLATE |  | 0 | 3 |  | 100 | 0 | 100 | 0.00 | 0.02 | [10 empty] | Ine Murniati | 2023-03-27 11:08:20 | External | No | - | Outstanding
SI-SMOE-GE-0007 | Structural | OCP | Top Side | Deck 1 | 116 - Equipment Support | 2013J310008-GPE-226-6999-04-GA-0001 | 01 |  |  | 2013J310008-GPE-226-6999-04-SP-D1-S-SST9-TF-0005 | 01 | SP-D1-S-SST9-TF-0005-172 | [5 empty] | PL3*100 | PLATE |  | 0 | 3 |  | 100 | 0 | 100 | 0.00 | 0.02 | [10 empty] | Ine Murniati | 2023-03-27 11:08:20 | External | No | - | Outstanding
SI-SMOE-GE-0007 | Structural | OCP | Top Side | Deck 1 | 116 - Equipment Support | 2013J310008-GPE-226-6999-04-GA-0001 | 01 |  |  | 2013J310008-GPE-226-6999-04-SP-D1-S-SST9-TF-0005 | 01 | SP-D1-S-SST9-TF-0005-173 | [5 empty] | PL3*100 | PLATE |  | 0 | 3 |  | 100 | 0 | 100 | 0.00 | 0.02 | [10 empty] | Ine Murniati | 2023-03-27 11:08:20 | External | No | - | Outstanding
SI-SMOE-GE-0007 | Structural | OCP | Top Side | Deck 1 | 116 - Equipment Support | 2013J310008-GPE-226-6999-04-GA-0001 | 01 |  |  | 2013J310008-GPE-226-6999-04-SP-D1-S-SST9-TF-0005 | 01 | SP-D1-S-SST9-TF-0005-174 | [5 empty] | PL3*100 | PLATE |  | 0 | 3 |  | 100 | 0 | 100 | 0.00 | 0.02 | [10 empty] | Ine Murniati | 2023-03-27 11:08:20 | External | No | - | Outstanding
SI-SMOE-GE-0007 | Structural | OCP | Top Side | Deck 1 | 116 - Equipment Support | 2013J310008-GPE-226-1443-05-GA-0001 | 01 | 2013J310008-GPE-226-1443-05-AS-D1-IB0PDVR1A-0001 | 01 |  |  | SP-D1-S-SS43-NUT-0001-121 | [5 empty] | NUT_M16 | NUT |  | 0 | 0 |  | 13 | 0 | 0 | 0.03 | 0.02 | [10 empty] | Ine Murniati | 2023-03-27 08:49:02 | External | No | - | Outstanding
SI-SMOE-GE-0007 | Structural | OCP | Top Side | Deck 1 | 116 - Equipment Support | 2013J310008-GPE-226-6999-04-GA-0001 | 01 |  |  | 2013J310008-GPE-226-6999-04-SP-D1-S-SST9-TF-0005 | 01 | SP-D1-S-SST9-TF-0005-175 | [5 empty] | PL3*100 | PLATE |  | 0 | 3 |  | 100 | 0 | 100 | 0.00 | 0.02 | [10 empty] | Ine Murniati | 2023-03-27 11:08:20 | External | No | - | Outstanding
SI-SMOE-GE-0007 | Structural | OCP | Top Side | Deck 1 | 116 - Equipment Support | 2013J310008-GPE-226-6999-04-GA-0001 | 01 |  |  | 2013J310008-GPE-226-6999-04-SP-D1-S-SST9-TF-0005 | 01 | SP-D1-S-SST9-TF-0005-176 | [5 empty] | PL3*100 | PLATE |  | 0 | 3 |  | 100 | 0 | 100 | 0.00 | 0.02 | [10 empty] | Ine Murniati | 2023-03-27 11:08:20 | External | No | - | Outstanding
SI-SMOE-GE-0007 | Structural | OCP | Top Side | Deck 1 | 116 - Equipment Support | 2013J310008-GPE-226-6999-04-GA-0001 | 01 |  |  | 2013J310008-GPE-226-6999-04-SP-D1-S-SST9-TF-0005 | 01 | SP-D1-S-SST9-TF-0005-177 | [5 empty] | PL3*100 | PLATE |  | 0 | 3 |  | 100 | 0 | 100 | 0.00 | 0.02 | [10 empty] | Ine Murniati | 2023-03-27 11:08:20 | External | No | - | Outstanding
SI-SMOE-GE-0007 | Structural | OCP | Top Side | Deck 1 | 116 - Equipment Support | 2013J310008-GPE-226-6999-04-GA-0001 | 01 |  |  | 2013J310008-GPE-226-6999-04-SP-D1-S-SST9-TF-0005 | 01 | SP-D1-S-SST9-TF-0005-178 | [5 empty] | PL3*100 | PLATE |  | 0 | 3 |  | 100 | 0 | 100 | 0.00 | 0.02 | [10 empty] | Ine Murniati | 2023-03-27 11:08:20 | External | No | - | Outstanding
SI-SMOE-GE-0007 | Structural | OCP | Top Side | Deck 1 | 116 - Equipment Support | 2013J310008-GPE-226-6999-04-GA-0001 | 01 |  |  | 2013J310008-GPE-226-6999-04-SP-D1-S-SST9-TF-0005 | 01 | SP-D1-S-SST9-TF-0005-183 | [5 empty] | PL3*100 | PLATE |  | 0 | 3 |  | 100 | 0 | 100 | 0.00 | 0.02 | [10 empty] | Ine Murniati | 2023-03-27 11:08:20 | External | No | - | Outstanding
SI-SMOE-GE-0007 | Structural | OCP | Top Side | Deck 1 | 116 - Equipment Support | 2013J310008-GPE-226-6999-04-GA-0001 | 01 |  |  | 2013J310008-GPE-226-6999-04-SP-D1-S-SST9-PLT-0015 | 01 | SP-D1-S-SST9-PLT-0015-22 | [5 empty] | PL3*110 | PLATE | SS316L | 0 | 3 |  | 110 | 0 | 110 | 0.26 | 0.02 | [10 empty] | Ine Murniati | 2023-03-27 10:27:58 | External | No | - | Outstanding
SI-SMOE-GE-0007 | Structural | OCP | Top Side | Deck 1 | 116 - Equipment Support | 2013J310008-GPE-226-6999-04-GA-0001 | 01 |  |  | 2013J310008-GPE-226-6999-04-SP-D1-S-SST9-TF-0005 | 01 | SP-D1-S-SST9-TF-0005-184 | [5 empty] | PL3*100 | PLATE |  | 0 | 3 |  | 100 | 0 | 100 | 0.00 | 0.02 | [10 empty] | Ine Murniati | 2023-03-27 11:08:20 | External | No | - | Outstanding
SI-SMOE-GE-0007 | Structural | OCP | Top Side | Deck 1 | 116 - Equipment Support | 2013J310008-GPE-226-1443-06-GA-0001 | 01 | 2013J310008-GPE-226-1443-06-AS-D1-IC0PDVR1A-0001 | 01 | 2013J310008-GPE-226-1443-06-SP-D1-S-SS43-PLT-0013 | 02 | SP-D1-S-SS43-PLT-0013-42 |  | 2013J310008-ENG-STR-GPE-NST-3-SS316L-001 | 01 |  |  | PL3*200 | PLATE | SS316L | 0 | 3 |  | 200 | 0 | 200 | 0.92 | 0.00 | [10 empty] | Haryono | 2023-02-13 08:05:43 | External | No | - | Outstanding
SI-SMOE-GE-0007 | Structural | OCP | Top Side | Deck 1 | 116 - Equipment Support | 2013J310008-GPE-226-6999-04-GA-0001 | 01 |  |  | 2013J310008-GPE-226-6999-04-SP-D1-S-SST9-TF-0005 | 01 | SP-D1-S-SST9-TF-0005-191 | [5 empty] | PL3*100 | PLATE |  | 0 | 3 |  | 100 | 0 | 100 | 0.00 | 0.02 | [10 empty] | Ine Murniati | 2023-03-27 11:08:20 | External | No | - | Outstanding
SI-SMOE-GE-0007 | Structural | OCP | Top Side | Deck 1 | 116 - Equipment Support | 2013J310008-GPE-226-6999-04-GA-0001 | 01 |  |  | 2013J310008-GPE-226-6999-04-SP-D1-S-SST9-TF-0005 | 01 | SP-D1-S-SST9-TF-0005-193 | [5 empty] | PL3*100 | PLATE |  | 0 | 3 |  | 100 | 0 | 100 | 0.00 | 0.02 | [10 empty] | Ine Murniati | 2023-03-27 11:08:20 | External | No | - | Outstanding
SI-SMOE-GE-0007 | Structural | OCP | Top Side | Deck 1 | 116 - Equipment Support | 2013J310008-GPE-226-6999-04-GA-0001 | 01 |  |  | 2013J310008-GPE-226-6999-04-SP-D1-S-SST9-TF-0005 | 01 | SP-D1-S-SST9-TF-0005-194 | [5 empty] | PL3*100 | PLATE |  | 0 | 3 |  | 100 | 0 | 100 | 0.00 | 0.02 | [10 empty] | Ine Murniati | 2023-03-27 11:08:20 | External | No | - | Outstanding
SI-SMOE-GE-0007 | Structural | OCP | Top Side | Deck 1 | 116 - Equipment Support | 2013J310008-GPE-226-6999-04-GA-0001 | 01 |  |  | 2013J310008-GPE-226-6999-04-SP-D1-S-SST9-TF-0005 | 01 | SP-D1-S-SST9-TF-0005-195 | [5 empty] | PL3*100 | PLATE |  | 0 | 3 |  | 100 | 0 | 100 | 0.00 | 0.02 | [10 empty] | Ine Murniati | 2023-03-27 11:08:20 | External | No | - | Outstanding
SI-SMOE-GE-0007 | Structural | OCP | Top Side | Deck 1 | 116 - Equipment Support | 2013J310008-GPE-226-6999-04-GA-0001 | 01 |  |  | 2013J310008-GPE-226-6999-04-SP-D1-S-SST9-TF-0005 | 01 | SP-D1-S-SST9-TF-0005-196 | [5 empty] | PL3*100 | PLATE |  | 0 | 3 |  | 100 | 0 | 100 | 0.00 | 0.02 | [10 empty] | Ine Murniati | 2023-03-27 11:08:20 | External | No | - | Outstanding
SI-SMOE-GE-0007 | Structural | OCP | Top Side | Deck 1 | 116 - Equipment Support | 2013J310008-GPE-226-6999-04-GA-0001 | 01 |  |  | 2013J310008-GPE-226-6999-04-SP-D1-S-SST9-TF-0005 | 01 | SP-D1-S-SST9-TF-0005-197 | [5 empty] | PL3*100 | PLATE |  | 0 | 3 |  | 100 | 0 | 100 | 0.00 | 0.02 | [10 empty] | Ine Murniati | 2023-03-27 11:08:20 | External | No | - | Outstanding
SI-SMOE-GE-0007 | Structural | OCP | Top Side | Deck 1 | 116 - Equipment Support | 2013J310008-GPE-226-6999-04-GA-0001 | 01 |  |  | 2013J310008-GPE-226-6999-04-SP-D1-S-SST9-TF-0005 | 01 | SP-D1-S-SST9-TF-0005-198 | [5 empty] | PL3*100 | PLATE |  | 0 | 3 |  | 100 | 0 | 100 | 0.00 | 0.02 | [10 empty] | Ine Murniati | 2023-03-27 11:08:20 | External | No | - | Outstanding
SI-SMOE-GE-0007 | Structural | OCP | Top Side | Deck 1 | 116 - Equipment Support | 2013J310008-GPE-226-6999-04-GA-0001 | 01 |  |  | 2013J310008-GPE-226-6999-04-SP-D1-S-SST9-TF-0005 | 01 | SP-D1-S-SST9-TF-0005-199 | [5 empty] | PL3*100 | PLATE |  | 0 | 3 |  | 100 | 0 | 100 | 0.00 | 0.02 | [10 empty] | Ine Murniati | 2023-03-27 11:08:20 | External | No | - | Outstanding
SI-SMOE-GE-0007 | Structural | OCP | Top Side | Deck 1 | 116 - Equipment Support | 2013J310008-GPE-226-6999-04-GA-0001 | 01 |  |  | 2013J310008-GPE-226-6999-04-SP-D1-S-SST9-TF-0005 | 01 | SP-D1-S-SST9-TF-0005-200 | [5 empty] | PL3*100 | PLATE |  | 0 | 3 |  | 100 | 0 | 100 | 0.00 | 0.02 | [10 empty] | Ine Murniati | 2023-03-27 11:08:20 | External | No | - | Outstanding
SI-SMOE-GE-0007 | Structural | OCP | Top Side | Deck 1 | 116 - Equipment Support | 2013J310008-GPE-226-6999-04-GA-0001 | 01 |  |  | 2013J310008-GPE-226-6999-04-SP-D1-S-SST9-TF-0005 | 01 | SP-D1-S-SST9-TF-0005-201 | [5 empty] | PL3*100 | PLATE |  | 0 | 3 |  | 100 | 0 | 100 | 0.00 | 0.02 | [10 empty] | Ine Murniati | 2023-03-27 11:08:20 | External | No | - | Outstanding
SI-SMOE-GE-0007 | Structural | OCP | Top Side | Deck 1 | 116 - Equipment Support | 2013J310008-GPE-226-6999-04-GA-0001 | 01 |  |  | 2013J310008-GPE-226-6999-04-SP-D1-S-SST9-TF-0005 | 01 | SP-D1-S-SST9-TF-0005-202 | [5 empty] | PL3*100 | PLATE |  | 0 | 3 |  | 100 | 0 | 100 | 0.00 | 0.02 | [10 empty] | Ine Murniati | 2023-03-27 11:08:20 | External | No | - | Outstanding
SI-SMOE-GE-0007 | Structural | OCP | Top Side | Deck 1 | 116 - Equipment Support | 2013J310008-GPE-226-6999-04-GA-0001 | 01 |  |  | 2013J310008-GPE-226-6999-04-SP-D1-S-SST9-TF-0005 | 01 | SP-D1-S-SST9-TF-0005-203 | [5 empty] | PL3*100 | PLATE |  | 0 | 3 |  | 100 | 0 | 100 | 0.00 | 0.02 | [10 empty] | Ine Murniati | 2023-03-27 11:08:20 | External | No | - | Outstanding
SI-SMOE-GE-0007 | Structural | OCP | Top Side | Deck 1 | 116 - Equipment Support | 2013J310008-GPE-226-6999-04-GA-0001 | 01 |  |  | 2013J310008-GPE-226-6999-04-SP-D1-S-SST9-TF-0005 | 01 | SP-D1-S-SST9-TF-0005-204 | [5 empty] | PL3*100 | PLATE |  | 0 | 3 |  | 100 | 0 | 100 | 0.00 | 0.02 | [10 empty] | Ine Murniati | 2023-03-27 11:08:20 | External | No | - | Outstanding
SI-SMOE-GE-0007 | Structural | OCP | Top Side | Deck 1 | 116 - Equipment Support | 2013J310008-GPE-226-6999-04-GA-0001 | 01 |  |  | 2013J310008-GPE-226-6999-04-SP-D1-S-SST9-TF-0005 | 01 | SP-D1-S-SST9-TF-0005-205 | [5 empty] | PL3*100 | PLATE |  | 0 | 3 |  | 100 | 0 | 100 | 0.00 | 0.02 | [10 empty] | Ine Murniati | 2023-03-27 11:08:20 | External | No | - | Outstanding
SI-SMOE-GE-0007 | Structural | OCP | Top Side | Deck 1 | 116 - Equipment Support | 2013J310008-GPE-226-6999-04-GA-0001 | 01 |  |  | 2013J310008-GPE-226-6999-04-SP-D1-S-SST9-TF-0005 | 01 | SP-D1-S-SST9-TF-0005-206 | [5 empty] | PL3*100 | PLATE |  | 0 | 3 |  | 100 | 0 | 100 | 0.00 | 0.02 | [10 empty] | Ine Murniati | 2023-03-27 11:08:20 | External | No | - | Outstanding
SI-SMOE-GE-0007 | Structural | OCP | Top Side | Deck 1 | 116 - Equipment Support | 2013J310008-GPE-226-6999-04-GA-0001 | 01 |  |  | 2013J310008-GPE-226-6999-04-SP-D1-S-SST9-TF-0005 | 01 | SP-D1-S-SST9-TF-0005-208 | [5 empty] | PL3*100 | PLATE |  | 0 | 3 |  | 100 | 0 | 100 | 0.00 | 0.02 | [10 empty] | Ine Murniati | 2023-03-27 11:08:20 | External | No | - | Outstanding
SI-SMOE-GE-0007 | Structural | OCP | Top Side | Deck 1 | 116 - Equipment Support | 2013J310008-GPE-226-6999-04-GA-0001 | 01 |  |  | 2013J310008-GPE-226-6999-04-SP-D1-S-SST9-TF-0005 | 01 | SP-D1-S-SST9-TF-0005-209 | [5 empty] | PL3*100 | PLATE |  | 0 | 3 |  | 100 | 0 | 100 | 0.00 | 0.02 | [10 empty] | Ine Murniati | 2023-03-27 11:08:20 | External | No | - | Outstanding
SI-SMOE-GE-0007 | Structural | OCP | Top Side | Deck 1 | 116 - Equipment Support | 2013J310008-GPE-226-6999-04-GA-0001 | 01 |  |  | 2013J310008-GPE-226-6999-04-SP-D1-S-SST9-TF-0005 | 01 | SP-D1-S-SST9-TF-0005-210 | [5 empty] | PL3*100 | PLATE |  | 0 | 3 |  | 100 | 0 | 100 | 0.00 | 0.02 | [10 empty] | Ine Murniati | 2023-03-27 11:08:20 | External | No | - | Outstanding
SI-SMOE-GE-0007 | Structural | OCP | Top Side | Deck 1 | 116 - Equipment Support | 2013J310008-GPE-226-6999-04-GA-0001 | 01 |  |  | 2013J310008-GPE-226-6999-04-SP-D1-S-SST9-TF-0005 | 01 | SP-D1-S-SST9-TF-0005-211 | [5 empty] | PL3*100 | PLATE |  | 0 | 3 |  | 100 | 0 | 100 | 0.00 | 0.02 | [10 empty] | Ine Murniati | 2023-03-27 11:08:20 | External | No | - | Outstanding
SI-SMOE-GE-0007 | Structural | OCP | Top Side | Deck 1 | 116 - Equipment Support | 2013J310008-GPE-226-6999-04-GA-0001 | 01 |  |  | 2013J310008-GPE-226-6999-04-SP-D1-S-SST9-TF-0005 | 01 | SP-D1-S-SST9-TF-0005-212 | [5 empty] | PL3*100 | PLATE |  | 0 | 3 |  | 100 | 0 | 100 | 0.00 | 0.02 | [10 empty] | Ine Murniati | 2023-03-27 11:08:20 | External | No | - | Outstanding
SI-SMOE-GE-0007 | Structural | OCP | Top Side | Deck 1 | 116 - Equipment Support | 2013J310008-GPE-226-6999-04-GA-0001 | 01 |  |  | 2013J310008-GPE-226-6999-04-SP-D1-S-SST9-TF-0005 | 01 | SP-D1-S-SST9-TF-0005-213 | [5 empty] | PL3*100 | PLATE |  | 0 | 3 |  | 100 | 0 | 100 | 0.00 | 0.02 | [10 empty] | Ine Murniati | 2023-03-27 11:08:20 | External | No | - | Outstanding
SI-SMOE-GE-0007 | Structural | OCP | Top Side | Deck 1 | 116 - Equipment Support | 2013J310008-GPE-226-6999-04-GA-0001 | 01 |  |  | 2013J310008-GPE-226-6999-04-SP-D1-S-SST9-TF-0005 | 01 | SP-D1-S-SST9-TF-0005-221 | [5 empty] | PL3*100 | PLATE |  | 0 | 3 |  | 100 | 0 | 100 | 0.00 | 0.02 | [10 empty] | Ine Murniati | 2023-03-27 11:08:20 | External | No | - | Outstanding
SI-SMOE-GE-0007 | Structural | OCP | Top Side | Deck 1 | 116 - Equipment Support | 2013J310008-GPE-226-6999-04-GA-0001 | 01 |  |  | 2013J310008-GPE-226-6999-04-SP-D1-S-SST9-TF-0005 | 01 | SP-D1-S-SST9-TF-0005-223 | [5 empty] | PL3*100 | PLATE |  | 0 | 3 |  | 100 | 0 | 100 | 0.00 | 0.02 | [10 empty] | Ine Murniati | 2023-03-27 11:08:20 | External | No | - | Outstanding
SI-SMOE-GE-0007 | Structural | OCP | Top Side | Deck 1 | 116 - Equipment Support | 2013J310008-GPE-226-6999-04-GA-0001 | 01 |  |  | 2013J310008-GPE-226-6999-04-SP-D1-S-SST9-TF-0005 | 01 | SP-D1-S-SST9-TF-0005-224 | [5 empty] | PL3*100 | PLATE |  | 0 | 3 |  | 100 | 0 | 100 | 0.00 | 0.02 | [10 empty] | Ine Murniati | 2023-03-27 11:08:20 | External | No | - | Outstanding
SI-SMOE-GE-0007 | Structural | OCP | Top Side | Deck 1 | 116 - Equipment Support | 2013J310008-GPE-226-6999-04-GA-0001 | 01 |  |  | 2013J310008-GPE-226-6999-04-SP-D1-S-SST9-TF-0005 | 01 | SP-D1-S-SST9-TF-0005-255 | [5 empty] | PL3*100 | PLATE |  | 0 | 3 |  | 100 | 0 | 100 | 0.00 | 0.02 | [10 empty] | Ine Murniati | 2023-03-27 11:08:20 | External | No | - | Outstanding
SI-SMOE-GE-0007 | Structural | OCP | Top Side | Deck 1 | 116 - Equipment Support | 2013J310008-GPE-226-6999-04-GA-0001 | 01 |  |  | 2013J310008-GPE-226-6999-04-SP-D1-S-SST9-TF-0005 | 01 | SP-D1-S-SST9-TF-0005-225 | [5 empty] | PL3*100 | PLATE |  | 0 | 3 |  | 100 | 0 | 100 | 0.00 | 0.02 | [10 empty] | Ine Murniati | 2023-03-27 11:08:20 | External | No | - | Outstanding
SI-SMOE-GE-0007 | Structural | OCP | Top Side | Deck 1 | 116 - Equipment Support | 2013J310008-GPE-226-6999-04-GA-0001 | 01 |  |  | 2013J310008-GPE-226-6999-04-SP-D1-S-SST9-TF-0005 | 01 | SP-D1-S-SST9-TF-0005-226 | [5 empty] | PL3*100 | PLATE |  | 0 | 3 |  | 100 | 0 | 100 | 0.00 | 0.02 | [10 empty] | Ine Murniati | 2023-03-27 11:08:20 | External | No | - | Outstanding
SI-SMOE-GE-0007 | Structural | OCP | Top Side | Deck 1 | 116 - Equipment Support | 2013J310008-GPE-226-6999-04-GA-0001 | 01 |  |  | 2013J310008-GPE-226-6999-04-SP-D1-S-SST9-TF-0005 | 01 | SP-D1-S-SST9-TF-0005-227 | [5 empty] | PL3*100 | PLATE |  | 0 | 3 |  | 100 | 0 | 100 | 0.00 | 0.02 | [10 empty] | Ine Murniati | 2023-03-27 11:08:20 | External | No | - | Outstanding
SI-SMOE-GE-0007 | Structural | OCP | Top Side | Deck 1 | 116 - Equipment Support | 2013J310008-GPE-226-6999-04-GA-0001 | 01 |  |  | 2013J310008-GPE-226-6999-04-SP-D1-S-SST9-TF-0005 | 01 | SP-D1-S-SST9-TF-0005-228 | [5 empty] | PL3*100 | PLATE |  | 0 | 3 |  | 100 | 0 | 100 | 0.00 | 0.02 | [10 empty] | Ine Murniati | 2023-03-27 11:08:20 | External | No | - | Outstanding
SI-SMOE-GE-0007 | Structural | OCP | Top Side | Deck 1 | 116 - Equipment Support | 2013J310008-GPE-226-6999-04-GA-0001 | 01 |  |  | 2013J310008-GPE-226-6999-04-SP-D1-S-SST9-TF-0005 | 01 | SP-D1-S-SST9-TF-0005-229 | [5 empty] | PL3*100 | PLATE |  | 0 | 3 |  | 100 | 0 | 100 | 0.00 | 0.02 | [10 empty] | Ine Murniati | 2023-03-27 11:08:20 | External | No | - | Outstanding
SI-SMOE-GE-0007 | Structural | OCP | Top Side | Deck 1 | 116 - Equipment Support | 2013J310008-GPE-226-6999-04-GA-0001 | 01 |  |  | 2013J310008-GPE-226-6999-04-SP-D1-S-SST9-TF-0005 | 01 | SP-D1-S-SST9-TF-0005-230 | [5 empty] | PL3*100 | PLATE |  | 0 | 3 |  | 100 | 0 | 100 | 0.00 | 0.02 | [10 empty] | Ine Murniati | 2023-03-27 11:08:20 | External | No | - | Outstanding
SI-SMOE-GE-0007 | Structural | OCP | Top Side | Deck 1 | 116 - Equipment Support | 2013J310008-GPE-226-6999-04-GA-0001 | 01 |  |  | 2013J310008-GPE-226-6999-04-SP-D1-S-SST9-TF-0005 | 01 | SP-D1-S-SST9-TF-0005-231 | [5 empty] | PL3*100 | PLATE |  | 0 | 3 |  | 100 | 0 | 100 | 0.00 | 0.02 | [10 empty] | Ine Murniati | 2023-03-27 11:08:20 | External | No | - | Outstanding
SI-SMOE-GE-0007 | Structural | OCP | Top Side | Deck 1 | 116 - Equipment Support | 2013J310008-GPE-226-6999-04-GA-0001 | 01 |  |  | 2013J310008-GPE-226-6999-04-SP-D1-S-SST9-TF-0005 | 01 | SP-D1-S-SST9-TF-0005-232 | [5 empty] | PL3*100 | PLATE |  | 0 | 3 |  | 100 | 0 | 100 | 0.00 | 0.02 | [10 empty] | Ine Murniati | 2023-03-27 11:08:20 | External | No | - | Outstanding
SI-SMOE-GE-0007 | Structural | OCP | Top Side | Deck 1 | 116 - Equipment Support | 2013J310008-GPE-226-6999-04-GA-0001 | 01 |  |  | 2013J310008-GPE-226-6999-04-SP-D1-S-SST9-TF-0005 | 01 | SP-D1-S-SST9-TF-0005-233 | [5 empty] | PL3*100 | PLATE |  | 0 | 3 |  | 100 | 0 | 100 | 0.00 | 0.02 | [10 empty] | Ine Murniati | 2023-03-27 11:08:20 | External | No | - | Outstanding
SI-SMOE-GE-0007 | Structural | OCP | Top Side | Deck 1 | 116 - Equipment Support | 2013J310008-GPE-226-6999-04-GA-0001 | 01 |  |  | 2013J310008-GPE-226-6999-04-SP-D1-S-SST9-TF-0005 | 01 | SP-D1-S-SST9-TF-0005-234 | [5 empty] | PL3*100 | PLATE |  | 0 | 3 |  | 100 | 0 | 100 | 0.00 | 0.02 | [10 empty] | Ine Murniati | 2023-03-27 11:08:20 | External | No | - | Outstanding
SI-SMOE-GE-0007 | Structural | OCP | Top Side | Deck 1 | 116 - Equipment Support | 2013J310008-GPE-226-6999-04-GA-0001 | 01 |  |  | 2013J310008-GPE-226-6999-04-SP-D1-S-SST9-TF-0005 | 01 | SP-D1-S-SST9-TF-0005-237 | [5 empty] | PL3*100 | PLATE |  | 0 | 3 |  | 100 | 0 | 100 | 0.00 | 0.02 | [10 empty] | Ine Murniati | 2023-03-27 11:08:20 | External | No | - | Outstanding
SI-SMOE-GE-0007 | Structural | OCP | Top Side | Deck 1 | 116 - Equipment Support | 2013J310008-GPE-226-6999-04-GA-0001 | 01 |  |  | 2013J310008-GPE-226-6999-04-SP-D1-S-SST9-TF-0005 | 01 | SP-D1-S-SST9-TF-0005-238 | [5 empty] | PL3*100 | PLATE |  | 0 | 3 |  | 100 | 0 | 100 | 0.00 | 0.02 | [10 empty] | Ine Murniati | 2023-03-27 11:08:20 | External | No | - | Outstanding
SI-SMOE-GE-0007 | Structural | OCP | Top Side | Deck 1 | 116 - Equipment Support | 2013J310008-GPE-226-6999-04-GA-0001 | 01 |  |  | 2013J310008-GPE-226-6999-04-SP-D1-S-SST9-TF-0005 | 01 | SP-D1-S-SST9-TF-0005-239 | [5 empty] | PL3*100 | PLATE |  | 0 | 3 |  | 100 | 0 | 100 | 0.00 | 0.02 | [10 empty] | Ine Murniati | 2023-03-27 11:08:20 | External | No | - | Outstanding
SI-SMOE-GE-0007 | Structural | OCP | Top Side | Deck 1 | 116 - Equipment Support | 2013J310008-GPE-226-6999-04-GA-0001 | 01 |  |  | 2013J310008-GPE-226-6999-04-SP-D1-S-SST9-TF-0005 | 01 | SP-D1-S-SST9-TF-0005-240 | [5 empty] | PL3*100 | PLATE |  | 0 | 3 |  | 100 | 0 | 100 | 0.00 | 0.02 | [10 empty] | Ine Murniati | 2023-03-27 11:08:20 | External | No | - | Outstanding
SI-SMOE-GE-0007 | Structural | OCP | Top Side | Deck 1 | 116 - Equipment Support | 2013J310008-GPE-226-6999-04-GA-0001 | 01 |  |  | 2013J310008-GPE-226-6999-04-SP-D1-S-SST9-TF-0005 | 01 | SP-D1-S-SST9-TF-0005-241 | [5 empty] | PL3*100 | PLATE |  | 0 | 3 |  | 100 | 0 | 100 | 0.00 | 0.02 | [10 empty] | Ine Murniati | 2023-03-27 11:08:20 | External | No | - | Outstanding
SI-SMOE-GE-0007 | Structural | OCP | Top Side | Deck 1 | 116 - Equipment Support | 2013J310008-GPE-226-6999-04-GA-0001 | 01 |  |  | 2013J310008-GPE-226-6999-04-SP-D1-S-SST9-TF-0005 | 01 | SP-D1-S-SST9-TF-0005-242 | [5 empty] | PL3*100 | PLATE |  | 0 | 3 |  | 100 | 0 | 100 | 0.00 | 0.02 | [10 empty] | Ine Murniati | 2023-03-27 11:08:20 | External | No | - | Outstanding
SI-SMOE-GE-0007 | Structural | OCP | Top Side | Deck 1 | 116 - Equipment Support | 2013J310008-GPE-226-6999-04-GA-0001 | 01 |  |  | 2013J310008-GPE-226-6999-04-SP-D1-S-SST9-TF-0005 | 01 | SP-D1-S-SST9-TF-0005-243 | [5 empty] | PL3*100 | PLATE |  | 0 | 3 |  | 100 | 0 | 100 | 0.00 | 0.02 | [10 empty] | Ine Murniati | 2023-03-27 11:08:20 | External | No | - | Outstanding
SI-SMOE-GE-0007 | Structural | OCP | Top Side | Deck 1 | 116 - Equipment Support | 2013J310008-GPE-226-6999-04-GA-0001 | 01 |  |  | 2013J310008-GPE-226-6999-04-SP-D1-S-SST9-TF-0005 | 01 | SP-D1-S-SST9-TF-0005-244 | [5 empty] | PL3*100 | PLATE |  | 0 | 3 |  | 100 | 0 | 100 | 0.00 | 0.02 | [10 empty] | Ine Murniati | 2023-03-27 11:08:20 | External | No | - | Outstanding
SI-SMOE-GE-0007 | Structural | OCP | Top Side | Deck 1 | 116 - Equipment Support | 2013J310008-GPE-226-6999-04-GA-0001 | 01 |  |  | 2013J310008-GPE-226-6999-04-SP-D1-S-SST9-TF-0005 | 01 | SP-D1-S-SST9-TF-0005-245 | [5 empty] | PL3*100 | PLATE |  | 0 | 3 |  | 100 | 0 | 100 | 0.00 | 0.02 | [10 empty] | Ine Murniati | 2023-03-27 11:08:20 | External | No | - | Outstanding
SI-SMOE-GE-0007 | Structural | OCP | Top Side | Deck 1 | 116 - Equipment Support | 2013J310008-GPE-226-6999-04-GA-0001 | 01 |  |  | 2013J310008-GPE-226-6999-04-SP-D1-S-SST9-TF-0005 | 01 | SP-D1-S-SST9-TF-0005-246 | [5 empty] | PL3*100 | PLATE |  | 0 | 3 |  | 100 | 0 | 100 | 0.00 | 0.02 | [10 empty] | Ine Murniati | 2023-03-27 11:08:20 | External | No | - | Outstanding
SI-SMOE-GE-0007 | Structural | OCP | Top Side | Deck 1 | 116 - Equipment Support | 2013J310008-GPE-226-6999-04-GA-0001 | 01 |  |  | 2013J310008-GPE-226-6999-04-SP-D1-S-SST9-TF-0005 | 01 | SP-D1-S-SST9-TF-0005-254 | [5 empty] | PL3*100 | PLATE |  | 0 | 3 |  | 100 | 0 | 100 | 0.00 | 0.02 | [10 empty] | Ine Murniati | 2023-03-27 11:08:20 | External | No | - | Outstanding
SI-SMOE-GE-0007 | Structural | OCP | Top Side | Deck 1 | 116 - Equipment Support | 2013J310008-GPE-226-6999-04-GA-0001 | 01 |  |  | 2013J310008-GPE-226-6999-04-SP-D1-S-SST9-TF-0005 | 01 | SP-D1-S-SST9-TF-0005-256 | [5 empty] | PL3*100 | PLATE |  | 0 | 3 |  | 100 | 0 | 100 | 0.00 | 0.02 | [10 empty] | Ine Murniati | 2023-03-27 11:08:20 | External | No | - | Outstanding
SI-SMOE-GE-0007 | Structural | OCP | Top Side | Deck 1 | 116 - Equipment Support | 2013J310008-GPE-226-6999-04-GA-0001 | 01 |  |  | 2013J310008-GPE-226-6999-04-SP-D1-S-SST9-TF-0005 | 01 | SP-D1-S-SST9-TF-0005-259 | [5 empty] | PL3*100 | PLATE |  | 0 | 3 |  | 100 | 0 | 100 | 0.00 | 0.02 | [10 empty] | Ine Murniati | 2023-03-27 11:08:20 | External | No | - | Outstanding
SI-SMOE-GE-0007 | Structural | OCP | Top Side | Deck 1 | 116 - Equipment Support | 2013J310008-GPE-226-6999-04-GA-0001 | 01 |  |  | 2013J310008-GPE-226-6999-04-SP-D1-S-SST9-TF-0005 | 01 | SP-D1-S-SST9-TF-0005-260 | [5 empty] | PL3*100 | PLATE |  | 0 | 3 |  | 100 | 0 | 100 | 0.00 | 0.02 | [10 empty] | Ine Murniati | 2023-03-27 11:08:20 | External | No | - | Outstanding
SI-SMOE-GE-0007 | Structural | OCP | Top Side | Deck 1 | 116 - Equipment Support | 2013J310008-GPE-226-6999-04-GA-0001 | 01 |  |  | 2013J310008-GPE-226-6999-04-SP-D1-S-SST9-TF-0005 | 01 | SP-D1-S-SST9-TF-0005-261 | [5 empty] | PL3*100 | PLATE |  | 0 | 3 |  | 100 | 0 | 100 | 0.00 | 0.02 | [10 empty] | Ine Murniati | 2023-03-27 11:08:20 | External | No | - | Outstanding
SI-SMOE-GE-0007 | Structural | OCP | Top Side | Deck 1 | 116 - Equipment Support | 2013J310008-GPE-226-6999-04-GA-0001 | 01 |  |  | 2013J310008-GPE-226-6999-04-SP-D1-S-SST9-TF-0005 | 01 | SP-D1-S-SST9-TF-0005-262 | [5 empty] | PL3*100 | PLATE |  | 0 | 3 |  | 100 | 0 | 100 | 0.00 | 0.02 | [10 empty] | Ine Murniati | 2023-03-27 11:08:20 | External | No | - | Outstanding
SI-SMOE-GE-0007 | Structural | OCP | Top Side | Deck 1 | 116 - Equipment Support | 2013J310008-GPE-226-6999-04-GA-0001 | 01 |  |  | 2013J310008-GPE-226-6999-04-SP-D1-S-SST9-TF-0005 | 01 | SP-D1-S-SST9-TF-0005-263 | [5 empty] | PL3*100 | PLATE |  | 0 | 3 |  | 100 | 0 | 100 | 0.00 | 0.02 | [10 empty] | Ine Murniati | 2023-03-27 11:08:20 | External | No | - | Outstanding
SI-SMOE-GE-0007 | Structural | OCP | Top Side | Deck 1 | 116 - Equipment Support | 2013J310008-GPE-226-1443-05-GA-0001 | 01 | 2013J310008-GPE-226-1443-05-AS-D1-IB0PDVR1A-0001 | 01 |  |  | SP-D1-S-SS43-NUT-0001-135 | [5 empty] | NUT_M16 | NUT |  | 0 | 0 |  | 13 | 0 | 0 | 0.03 | 0.02 | [10 empty] | Ine Murniati | 2023-03-27 08:49:02 | External | No | - | Outstanding
SI-SMOE-GE-0007 | Structural | OCP | Top Side | Deck 1 | 116 - Equipment Support | 2013J310008-GPE-226-6999-04-GA-0001 | 01 |  |  | 2013J310008-GPE-226-6999-04-SP-D1-S-SST9-TF-0005 | 01 | SP-D1-S-SST9-TF-0005-265 | [5 empty] | PL3*100 | PLATE |  | 0 | 3 |  | 100 | 0 | 100 | 0.00 | 0.02 | [10 empty] | Ine Murniati | 2023-03-27 11:08:20 | External | No | - | Outstanding
SI-SMOE-GE-0007 | Structural | OCP | Top Side | Deck 1 | 116 - Equipment Support | 2013J310008-GPE-226-6999-04-GA-0001 | 01 |  |  | 2013J310008-GPE-226-6999-04-SP-D1-S-SST9-TF-0005 | 01 | SP-D1-S-SST9-TF-0005-266 | [5 empty] | PL3*100 | PLATE |  | 0 | 3 |  | 100 | 0 | 100 | 0.00 | 0.02 | [10 empty] | Ine Murniati | 2023-03-27 11:08:20 | External | No | - | Outstanding
SI-SMOE-GE-0007 | Structural | OCP | Top Side | Deck 1 | 116 - Equipment Support | 2013J310008-GPE-226-6999-04-GA-0001 | 01 |  |  | 2013J310008-GPE-226-6999-04-SP-D1-S-SST9-TF-0005 | 01 | SP-D1-S-SST9-TF-0005-267 | [5 empty] | PL3*100 | PLATE |  | 0 | 3 |  | 100 | 0 | 100 | 0.00 | 0.02 | [10 empty] | Ine Murniati | 2023-03-27 11:08:20 | External | No | - | Outstanding
SI-SMOE-GE-0007 | Structural | OCP | Top Side | Deck 1 | 116 - Equipment Support | 2013J310008-GPE-226-6999-04-GA-0001 | 01 |  |  | 2013J310008-GPE-226-6999-04-SP-D1-S-SST9-TF-0005 | 01 | SP-D1-S-SST9-TF-0005-268 | [5 empty] | PL3*100 | PLATE |  | 0 | 3 |  | 100 | 0 | 100 | 0.00 | 0.02 | [10 empty] | Ine Murniati | 2023-03-27 11:08:20 | External | No | - | Outstanding
SI-SMOE-GE-0007 | Structural | OCP | Top Side | Deck 1 | 116 - Equipment Support | 2013J310008-GPE-226-6999-04-GA-0001 | 01 |  |  | 2013J310008-GPE-226-6999-04-SP-D1-S-SST9-TF-0005 | 01 | SP-D1-S-SST9-TF-0005-269 | [5 empty] | PL3*100 | PLATE |  | 0 | 3 |  | 100 | 0 | 100 | 0.00 | 0.02 | [10 empty] | Ine Murniati | 2023-03-27 11:08:20 | External | No | - | Outstanding
SI-SMOE-GE-0007 | Structural | OCP | Top Side | Deck 1 | 116 - Equipment Support | 2013J310008-GPE-226-6999-04-GA-0001 | 01 |  |  | 2013J310008-GPE-226-6999-04-SP-D1-S-SST9-TF-0005 | 01 | SP-D1-S-SST9-TF-0005-270 | [5 empty] | PL3*100 | PLATE |  | 0 | 3 |  | 100 | 0 | 100 | 0.00 | 0.02 | [10 empty] | Ine Murniati | 2023-03-27 11:08:20 | External | No | - | Outstanding
SI-SMOE-GE-0007 | Structural | OCP | Top Side | Deck 1 | 116 - Equipment Support | 2013J310008-GPE-226-6999-04-GA-0001 | 01 |  |  | 2013J310008-GPE-226-6999-04-SP-D1-S-SST9-TF-0005 | 01 | SP-D1-S-SST9-TF-0005-272 | [5 empty] | PL3*100 | PLATE |  | 0 | 3 |  | 100 | 0 | 100 | 0.00 | 0.02 | [10 empty] | Ine Murniati | 2023-03-27 11:08:20 | External | No | - | Outstanding
SI-SMOE-GE-0007 | Structural | OCP | Top Side | Deck 1 | 116 - Equipment Support | 2013J310008-GPE-226-6999-04-GA-0001 | 01 |  |  | 2013J310008-GPE-226-6999-04-SP-D1-S-SST9-TF-0005 | 01 | SP-D1-S-SST9-TF-0005-273 | [5 empty] | PL3*100 | PLATE |  | 0 | 3 |  | 100 | 0 | 100 | 0.00 | 0.02 | [10 empty] | Ine Murniati | 2023-03-27 11:08:20 | External | No | - | Outstanding
SI-SMOE-GE-0007 | Structural | OCP | Top Side | Deck 1 | 116 - Equipment Support | 2013J310008-GPE-226-6999-04-GA-0001 | 01 |  |  | 2013J310008-GPE-226-6999-04-SP-D1-S-SST9-TF-0005 | 01 | SP-D1-S-SST9-TF-0005-274 | [5 empty] | PL3*100 | PLATE |  | 0 | 3 |  | 100 | 0 | 100 | 0.00 | 0.02 | [10 empty] | Ine Murniati | 2023-03-27 11:08:20 | External | No | - | Outstanding
SI-SMOE-GE-0007 | Structural | OCP | Top Side | Deck 1 | 116 - Equipment Support | 2013J310008-GPE-226-6999-04-GA-0001 | 01 |  |  | 2013J310008-GPE-226-6999-04-SP-D1-S-SST9-TF-0005 | 01 | SP-D1-S-SST9-TF-0005-275 | [5 empty] | PL3*100 | PLATE |  | 0 | 3 |  | 100 | 0 | 100 | 0.00 | 0.02 | [10 empty] | Ine Murniati | 2023-03-27 11:08:20 | External | No | - | Outstanding
SI-SMOE-GE-0007 | Structural | OCP | Top Side | Deck 1 | 116 - Equipment Support | 2013J310008-GPE-226-6999-04-GA-0001 | 01 |  |  | 2013J310008-GPE-226-6999-04-SP-D1-S-SST9-TF-0005 | 01 | SP-D1-S-SST9-TF-0005-276 | [5 empty] | PL3*100 | PLATE |  | 0 | 3 |  | 100 | 0 | 100 | 0.00 | 0.02 | [10 empty] | Ine Murniati | 2023-03-27 11:08:20 | External | No | - | Outstanding
SI-SMOE-GE-0007 | Structural | OCP | Top Side | Deck 1 | 116 - Equipment Support | 2013J310008-GPE-226-6999-04-GA-0001 | 01 |  |  | 2013J310008-GPE-226-6999-04-SP-D1-S-SST9-TF-0005 | 01 | SP-D1-S-SST9-TF-0005-277 | [5 empty] | PL3*100 | PLATE |  | 0 | 3 |  | 100 | 0 | 100 | 0.00 | 0.02 | [10 empty] | Ine Murniati | 2023-03-27 11:08:20 | External | No | - | Outstanding
SI-SMOE-GE-0007 | Structural | OCP | Top Side | Deck 1 | 116 - Equipment Support | 2013J310008-GPE-226-6999-04-GA-0001 | 01 |  |  | 2013J310008-GPE-226-6999-04-SP-D1-S-SST9-TF-0005 | 01 | SP-D1-S-SST9-TF-0005-279 | [5 empty] | PL3*100 | PLATE |  | 0 | 3 |  | 100 | 0 | 100 | 0.00 | 0.02 | [10 empty] | Ine Murniati | 2023-03-27 11:08:20 | External | No | - | Outstanding
SI-SMOE-GE-0007 | Structural | OCP | Top Side | Deck 1 | 116 - Equipment Support | 2013J310008-GPE-226-1443-05-GA-0001 | 01 | 2013J310008-GPE-226-1443-05-AS-D1-IB0PDVR1A-0001 | 01 |  |  | SP-D1-S-SS43-NUT-0001-136 | [5 empty] | NUT_M16 | NUT |  | 0 | 0 |  | 13 | 0 | 0 | 0.03 | 0.02 | [10 empty] | Ine Murniati | 2023-03-27 08:49:02 | External | No | - | Outstanding
SI-SMOE-GE-0007 | Structural | OCP | Top Side | Deck 1 | 116 - Equipment Support | 2013J310008-GPE-226-6999-04-GA-0001 | 01 |  |  | 2013J310008-GPE-226-6999-04-SP-D1-S-SST9-TF-0005 | 01 | SP-D1-S-SST9-TF-0005-280 | [5 empty] | PL3*100 | PLATE |  | 0 | 3 |  | 100 | 0 | 100 | 0.00 | 0.02 | [10 empty] | Ine Murniati | 2023-03-27 11:08:20 | External | No | - | Outstanding
SI-SMOE-GE-0007 | Structural | OCP | Top Side | Deck 1 | 116 - Equipment Support | 2013J310008-GPE-226-6999-04-GA-0001 | 01 |  |  | 2013J310008-GPE-226-6999-04-SP-D1-S-SST9-TF-0005 | 01 | SP-D1-S-SST9-TF-0005-281 | [5 empty] | PL3*100 | PLATE |  | 0 | 3 |  | 100 | 0 | 100 | 0.00 | 0.02 | [10 empty] | Ine Murniati | 2023-03-27 11:08:20 | External | No | - | Outstanding
SI-SMOE-GE-0007 | Structural | OCP | Top Side | Deck 1 | 116 - Equipment Support | 2013J310008-GPE-226-6999-04-GA-0001 | 01 |  |  | 2013J310008-GPE-226-6999-04-SP-D1-S-SST9-TF-0005 | 01 | SP-D1-S-SST9-TF-0005-285 | [5 empty] | PL3*100 | PLATE |  | 0 | 3 |  | 100 | 0 | 100 | 0.00 | 0.02 | [10 empty] | Ine Murniati | 2023-03-27 11:08:20 | External | No | - | Outstanding
SI-SMOE-GE-0007 | Structural | OCP | Top Side | Deck 1 | 116 - Equipment Support | 2013J310008-GPE-226-6999-04-GA-0001 | 01 |  |  | 2013J310008-GPE-226-6999-04-SP-D1-S-SST9-TF-0005 | 01 | SP-D1-S-SST9-TF-0005-286 | [5 empty] | PL3*100 | PLATE |  | 0 | 3 |  | 100 | 0 | 100 | 0.00 | 0.02 | [10 empty] | Ine Murniati | 2023-03-27 11:08:20 | External | No | - | Outstanding
SI-SMOE-GE-0007 | Structural | OCP | Top Side | Deck 1 | 116 - Equipment Support | 2013J310008-GPE-226-6999-04-GA-0001 | 01 |  |  | 2013J310008-GPE-226-6999-04-SP-D1-S-SST9-TF-0005 | 01 | SP-D1-S-SST9-TF-0005-288 | [5 empty] | PL3*100 | PLATE |  | 0 | 3 |  | 100 | 0 | 100 | 0.00 | 0.02 | [10 empty] | Ine Murniati | 2023-03-27 11:08:20 | External | No | - | Outstanding
SI-SMOE-GE-0007 | Structural | OCP | Top Side | Deck 1 | 116 - Equipment Support | 2013J310008-GPE-226-6999-04-GA-0001 | 01 |  |  | 2013J310008-GPE-226-6999-04-SP-D1-S-SST9-TF-0005 | 01 | SP-D1-S-SST9-TF-0005-290 | [5 empty] | PL3*100 | PLATE |  | 0 | 3 |  | 100 | 0 | 100 | 0.00 | 0.02 | [10 empty] | Ine Murniati | 2023-03-27 11:08:20 | External | No | - | Outstanding
SI-SMOE-GE-0007 | Structural | OCP | Top Side | Deck 1 | 116 - Equipment Support | 2013J310008-GPE-226-6999-04-GA-0001 | 01 |  |  | 2013J310008-GPE-226-6999-04-SP-D1-S-SST9-TF-0005 | 01 | SP-D1-S-SST9-TF-0005-291 | [5 empty] | PL3*100 | PLATE |  | 0 | 3 |  | 100 | 0 | 100 | 0.00 | 0.02 | [10 empty] | Ine Murniati | 2023-03-27 11:08:20 | External | No | - | Outstanding
SI-SMOE-GE-0007 | Structural | OCP | Top Side | Deck 1 | 116 - Equipment Support | 2013J310008-GPE-226-6999-04-GA-0001 | 01 |  |  | 2013J310008-GPE-226-6999-04-SP-D1-S-SST9-TF-0005 | 01 | SP-D1-S-SST9-TF-0005-292 | [5 empty] | PL3*100 | PLATE |  | 0 | 3 |  | 100 | 0 | 100 | 0.00 | 0.02 | [10 empty] | Ine Murniati | 2023-03-27 11:08:20 | External | No | - | Outstanding
SI-SMOE-GE-0007 | Structural | OCP | Top Side | Deck 1 | 116 - Equipment Support | 2013J310008-GPE-226-6999-04-GA-0001 | 01 |  |  | 2013J310008-GPE-226-6999-04-SP-D1-S-SST9-TF-0005 | 01 | SP-D1-S-SST9-TF-0005-293 | [5 empty] | PL3*100 | PLATE |  | 0 | 3 |  | 100 | 0 | 100 | 0.00 | 0.02 | [10 empty] | Ine Murniati | 2023-03-27 11:08:20 | External | No | - | Outstanding
SI-SMOE-GE-0007 | Structural | OCP | Top Side | Deck 1 | 116 - Equipment Support | 2013J310008-GPE-226-6999-04-GA-0001 | 01 |  |  | 2013J310008-GPE-226-6999-04-SP-D1-S-SST9-TF-0005 | 01 | SP-D1-S-SST9-TF-0005-294 | [5 empty] | PL3*100 | PLATE |  | 0 | 3 |  | 100 | 0 | 100 | 0.00 | 0.02 | [10 empty] | Ine Murniati | 2023-03-27 11:08:20 | External | No | - | Outstanding
SI-SMOE-GE-0007 | Structural | OCP | Top Side | Deck 1 | 116 - Equipment Support | 2013J310008-GPE-226-6999-04-GA-0001 | 01 |  |  | 2013J310008-GPE-226-6999-04-SP-D1-S-SST9-TF-0005 | 01 | SP-D1-S-SST9-TF-0005-295 | [5 empty] | PL3*100 | PLATE |  | 0 | 3 |  | 100 | 0 | 100 | 0.00 | 0.02 | [10 empty] | Ine Murniati | 2023-03-27 11:08:20 | External | No | - | Outstanding
SI-SMOE-GE-0007 | Structural | OCP | Top Side | Deck 1 | 116 - Equipment Support | 2013J310008-GPE-226-6999-04-GA-0001 | 01 |  |  | 2013J310008-GPE-226-6999-04-SP-D1-S-SST9-TF-0005 | 01 | SP-D1-S-SST9-TF-0005-296 | [5 empty] | PL3*100 | PLATE |  | 0 | 3 |  | 100 | 0 | 100 | 0.00 | 0.02 | [10 empty] | Ine Murniati | 2023-03-27 11:08:20 | External | No | - | Outstanding
SI-SMOE-GE-0007 | Structural | OCP | Top Side | Deck 1 | 116 - Equipment Support | 2013J310008-GPE-226-6999-04-GA-0001 | 01 |  |  | 2013J310008-GPE-226-6999-04-SP-D1-S-SST9-TF-0005 | 01 | SP-D1-S-SST9-TF-0005-297 | [5 empty] | PL3*100 | PLATE |  | 0 | 3 |  | 100 | 0 | 100 | 0.00 | 0.02 | [10 empty] | Ine Murniati | 2023-03-27 11:08:20 | External | No | - | Outstanding
SI-SMOE-GE-0007 | Structural | OCP | Top Side | Deck 1 | 116 - Equipment Support | 2013J310008-GPE-226-6999-04-GA-0001 | 01 |  |  | 2013J310008-GPE-226-6999-04-SP-D1-S-SST9-TF-0005 | 01 | SP-D1-S-SST9-TF-0005-300 | [5 empty] | PL3*100 | PLATE |  | 0 | 3 |  | 100 | 0 | 100 | 0.00 | 0.02 | [10 empty] | Ine Murniati | 2023-03-27 11:08:20 | External | No | - | Outstanding
SI-SMOE-GE-0007 | Structural | OCP | Top Side | Deck 1 | 116 - Equipment Support | 2013J310008-GPE-226-6999-04-GA-0001 | 01 |  |  | 2013J310008-GPE-226-6999-04-SP-D1-S-SST9-TF-0005 | 01 | SP-D1-S-SST9-TF-0005-301 | [5 empty] | PL3*100 | PLATE |  | 0 | 3 |  | 100 | 0 | 100 | 0.00 | 0.02 | [10 empty] | Ine Murniati | 2023-03-27 11:08:20 | External | No | - | Outstanding
SI-SMOE-GE-0007 | Structural | OCP | Top Side | Deck 1 | 116 - Equipment Support | 2013J310008-GPE-226-6999-04-GA-0001 | 01 |  |  | 2013J310008-GPE-226-6999-04-SP-D1-S-SST9-TF-0005 | 01 | SP-D1-S-SST9-TF-0005-303 | [5 empty] | PL3*100 | PLATE |  | 0 | 3 |  | 100 | 0 | 100 | 0.00 | 0.02 | [10 empty] | Ine Murniati | 2023-03-27 11:08:20 | External | No | - | Outstanding
SI-SMOE-GE-0007 | Structural | OCP | Top Side | Deck 1 | 116 - Equipment Support | 2013J310008-GPE-226-6999-04-GA-0001 | 01 |  |  | 2013J310008-GPE-226-6999-04-SP-D1-S-SST9-TF-0005 | 01 | SP-D1-S-SST9-TF-0005-304 | [5 empty] | PL3*100 | PLATE |  | 0 | 3 |  | 100 | 0 | 100 | 0.00 | 0.02 | [10 empty] | Ine Murniati | 2023-03-27 11:08:20 | External | No | - | Outstanding
SI-SMOE-GE-0007 | Structural | OCP | Top Side | Deck 1 | 116 - Equipment Support | 2013J310008-GPE-226-6999-04-GA-0001 | 01 |  |  | 2013J310008-GPE-226-6999-04-SP-D1-S-SST9-TF-0005 | 01 | SP-D1-S-SST9-TF-0005-307 | [5 empty] | PL3*100 | PLATE |  | 0 | 3 |  | 100 | 0 | 100 | 0.00 | 0.02 | [10 empty] | Ine Murniati | 2023-03-27 11:08:20 | External | No | - | Outstanding
SI-SMOE-GE-0007 | Structural | OCP | Top Side | Deck 1 | 116 - Equipment Support | 2013J310008-GPE-226-6999-04-GA-0001 | 01 |  |  | 2013J310008-GPE-226-6999-04-SP-D1-S-SST9-TF-0005 | 01 | SP-D1-S-SST9-TF-0005-308 | [5 empty] | PL3*100 | PLATE |  | 0 | 3 |  | 100 | 0 | 100 | 0.00 | 0.02 | [10 empty] | Ine Murniati | 2023-03-27 11:08:20 | External | No | - | Outstanding
SI-SMOE-GE-0007 | Structural | OCP | Top Side | Deck 1 | 116 - Equipment Support | 2013J310008-GPE-226-6999-04-GA-0001 | 01 |  |  | 2013J310008-GPE-226-6999-04-SP-D1-S-SST9-TF-0005 | 01 | SP-D1-S-SST9-TF-0005-309 | [5 empty] | PL3*100 | PLATE |  | 0 | 3 |  | 100 | 0 | 100 | 0.00 | 0.02 | [10 empty] | Ine Murniati | 2023-03-27 11:08:20 | External | No | - | Outstanding
SI-SMOE-GE-0007 | Structural | OCP | Top Side | Deck 1 | 116 - Equipment Support | 2013J310008-GPE-226-6999-04-GA-0001 | 01 |  |  | 2013J310008-GPE-226-6999-04-SP-D1-S-SST9-TF-0005 | 01 | SP-D1-S-SST9-TF-0005-310 | [5 empty] | PL3*100 | PLATE |  | 0 | 3 |  | 100 | 0 | 100 | 0.00 | 0.02 | [10 empty] | Ine Murniati | 2023-03-27 11:08:20 | External | No | - | Outstanding
SI-SMOE-GE-0007 | Structural | OCP | Top Side | Deck 1 | 116 - Equipment Support | 2013J310008-GPE-226-6999-04-GA-0001 | 01 |  |  | 2013J310008-GPE-226-6999-04-SP-D1-S-SST9-TF-0005 | 01 | SP-D1-S-SST9-TF-0005-311 | [5 empty] | PL3*100 | PLATE |  | 0 | 3 |  | 100 | 0 | 100 | 0.00 | 0.02 | [10 empty] | Ine Murniati | 2023-03-27 11:08:20 | External | No | - | Outstanding
SI-SMOE-GE-0007 | Structural | OCP | Top Side | Deck 1 | 116 - Equipment Support | 2013J310008-GPE-226-6999-04-GA-0001 | 01 |  |  | 2013J310008-GPE-226-6999-04-SP-D1-S-SST9-TF-0005 | 01 | SP-D1-S-SST9-TF-0005-312 | [5 empty] | PL3*100 | PLATE |  | 0 | 3 |  | 100 | 0 | 100 | 0.00 | 0.02 | [10 empty] | Ine Murniati | 2023-03-27 11:08:20 | External | No | - | Outstanding
SI-SMOE-GE-0007 | Structural | OCP | Top Side | Deck 1 | 116 - Equipment Support | 2013J310008-GPE-226-1443-05-GA-0001 | 01 | 2013J310008-GPE-226-1443-05-AS-D1-IB0PDVR1A-0001 | 01 |  |  | SP-D1-S-SS43-NUT-0001-137 | [5 empty] | NUT_M16 | NUT |  | 0 | 0 |  | 13 | 0 | 0 | 0.03 | 0.02 | [10 empty] | Ine Murniati | 2023-03-27 08:49:02 | External | No | - | Outstanding
SI-SMOE-GE-0007 | Structural | OCP | Top Side | Deck 1 | 116 - Equipment Support | 2013J310008-GPE-226-1443-05-GA-0001 | 01 | 2013J310008-GPE-226-1443-05-AS-D1-IB0PDVR1A-0001 | 01 |  |  | SP-D1-S-SS43-NUT-0001-138 | [5 empty] | NUT_M16 | NUT |  | 0 | 0 |  | 13 | 0 | 0 | 0.03 | 0.02 | [10 empty] | Ine Murniati | 2023-03-27 08:49:02 | External | No | - | Outstanding
SI-SMOE-GE-0007 | Structural | OCP | Top Side | Deck 1 | 116 - Equipment Support | 2013J310008-GPE-226-6999-04-GA-0001 | 01 |  |  | 2013J310008-GPE-226-6999-04-SP-D1-S-SST9-TF-0005 | 01 | SP-D1-S-SST9-TF-0005-315 | [5 empty] | PL3*100 | PLATE |  | 0 | 3 |  | 100 | 0 | 100 | 0.00 | 0.02 | [10 empty] | Ine Murniati | 2023-03-27 11:08:20 | External | No | - | Outstanding
SI-SMOE-GE-0007 | Structural | OCP | Top Side | Deck 1 | 116 - Equipment Support | 2013J310008-GPE-226-6999-04-GA-0001 | 01 |  |  | 2013J310008-GPE-226-6999-04-SP-D1-S-SST9-TF-0005 | 01 | SP-D1-S-SST9-TF-0005-316 | [5 empty] | PL3*100 | PLATE |  | 0 | 3 |  | 100 | 0 | 100 | 0.00 | 0.02 | [10 empty] | Ine Murniati | 2023-03-27 11:08:20 | External | No | - | Outstanding
SI-SMOE-GE-0007 | Structural | OCP | Top Side | Deck 1 | 116 - Equipment Support | 2013J310008-GPE-226-6999-04-GA-0001 | 01 |  |  | 2013J310008-GPE-226-6999-04-SP-D1-S-SST9-TF-0005 | 01 | SP-D1-S-SST9-TF-0005-317 | [5 empty] | PL3*100 | PLATE |  | 0 | 3 |  | 100 | 0 | 100 | 0.00 | 0.02 | [10 empty] | Ine Murniati | 2023-03-27 11:08:20 | External | No | - | Outstanding
SI-SMOE-GE-0007 | Structural | OCP | Top Side | Deck 1 | 116 - Equipment Support | 2013J310008-GPE-226-6999-04-GA-0001 | 01 |  |  | 2013J310008-GPE-226-6999-04-SP-D1-S-SST9-TF-0005 | 01 | SP-D1-S-SST9-TF-0005-318 | [5 empty] | PL3*100 | PLATE |  | 0 | 3 |  | 100 | 0 | 100 | 0.00 | 0.02 | [10 empty] | Ine Murniati | 2023-03-27 11:08:20 | External | No | - | Outstanding
SI-SMOE-GE-0007 | Structural | OCP | Top Side | Deck 1 | 116 - Equipment Support | 2013J310008-GPE-226-6999-04-GA-0001 | 01 |  |  | 2013J310008-GPE-226-6999-04-SP-D1-S-SST9-TF-0005 | 01 | SP-D1-S-SST9-TF-0005-319 | [5 empty] | PL3*100 | PLATE |  | 0 | 3 |  | 100 | 0 | 100 | 0.00 | 0.02 | [10 empty] | Ine Murniati | 2023-03-27 11:08:20 | External | No | - | Outstanding
SI-SMOE-GE-0007 | Structural | OCP | Top Side | Deck 1 | 116 - Equipment Support | 2013J310008-GPE-226-6999-04-GA-0001 | 01 |  |  | 2013J310008-GPE-226-6999-04-SP-D1-S-SST9-TF-0005 | 01 | SP-D1-S-SST9-TF-0005-323 | [5 empty] | PL3*100 | PLATE |  | 0 | 3 |  | 100 | 0 | 100 | 0.00 | 0.02 | [10 empty] | Ine Murniati | 2023-03-27 11:08:20 | External | No | - | Outstanding
SI-SMOE-GE-0007 | Structural | OCP | Top Side | Deck 1 | 116 - Equipment Support | 2013J310008-GPE-226-6999-04-GA-0001 | 01 |  |  | 2013J310008-GPE-226-6999-04-SP-D1-S-SST9-TF-0005 | 01 | SP-D1-S-SST9-TF-0005-325 | [5 empty] | PL3*100 | PLATE |  | 0 | 3 |  | 100 | 0 | 100 | 0.00 | 0.02 | [10 empty] | Ine Murniati | 2023-03-27 11:08:20 | External | No | - | Outstanding
SI-SMOE-GE-0007 | Structural | OCP | Top Side | Deck 1 | 116 - Equipment Support | 2013J310008-GPE-226-6999-04-GA-0001 | 01 |  |  | 2013J310008-GPE-226-6999-04-SP-D1-S-SST9-TF-0005 | 01 | SP-D1-S-SST9-TF-0005-327 | [5 empty] | PL3*100 | PLATE |  | 0 | 3 |  | 100 | 0 | 100 | 0.00 | 0.02 | [10 empty] | Ine Murniati | 2023-03-27 11:08:20 | External | No | - | Outstanding
SI-SMOE-GE-0007 | Structural | OCP | Top Side | Deck 1 | 116 - Equipment Support | 2013J310008-GPE-226-1443-05-GA-0001 | 01 | 2013J310008-GPE-226-1443-05-AS-D1-IB0PDVR1A-0001 | 01 |  |  | SP-D1-S-SS43-NUT-0001-139 | [5 empty] | NUT_M16 | NUT |  | 0 | 0 |  | 13 | 0 | 0 | 0.03 | 0.02 | [10 empty] | Ine Murniati | 2023-03-27 08:49:02 | External | No | - | Outstanding
SI-SMOE-GE-0007 | Structural | OCP | Top Side | Deck 4 | 116 - Equipment Support | 2013J310008-GPE-226-6999-04-GA-0001 | 01 |  |  | 2013J310008-GPE-226-6999-04-SP-D4-S-SST9-PLT-0001 | 01 | SP-D4-S-SST9-PLT-0001-08 | [5 empty] | PL1*80 | PLATE | SS316L | 0 | 1 |  | 80 | 0 | 80 | 0.04 | 0.01 | [10 empty] | Ine Murniati | 2023-03-27 14:24:58 | External | No | - | Outstanding
SI-SMOE-GE-0007 | Structural | OCP | Top Side | Deck 4 | 116 - Equipment Support | 2013J310008-GPE-226-6999-04-GA-0001 | 01 |  |  | 2013J310008-GPE-226-6999-04-SP-D4-S-SST9-PLT-0001 | 01 | SP-D4-S-SST9-PLT-0001-09 | [5 empty] | PL1*80 | PLATE | SS316L | 0 | 1 |  | 80 | 0 | 80 | 0.04 | 0.01 | [10 empty] | Ine Murniati | 2023-03-27 14:24:58 | External | No | - | Outstanding
SI-SMOE-GE-0007 | Structural | OCP | Top Side | Deck 4 | 116 - Equipment Support | 2013J310008-GPE-226-6999-04-GA-0001 | 01 |  |  | 2013J310008-GPE-226-6999-04-SP-D4-S-SST9-PLT-0001 | 01 | SP-D4-S-SST9-PLT-0001-10 | [5 empty] | PL1*80 | PLATE | SS316L | 0 | 1 |  | 80 | 0 | 80 | 0.04 | 0.01 | [10 empty] | Ine Murniati | 2023-03-27 14:24:58 | External | No | - | Outstanding
SI-SMOE-GE-0007 | Structural | OCP | Top Side | Deck 4 | 116 - Equipment Support | 2013J310008-GPE-226-6999-04-GA-0001 | 01 |  |  | 2013J310008-GPE-226-6999-04-SP-D4-S-SST9-PLT-0001 | 01 | SP-D4-S-SST9-PLT-0001-11 | [5 empty] | PL1*80 | PLATE | SS316L | 0 | 1 |  | 80 | 0 | 80 | 0.04 | 0.01 | [10 empty] | Ine Murniati | 2023-03-27 14:24:58 | External | No | - | Outstanding
SI-SMOE-GE-0007 | Structural | OCP | Top Side | Deck 4 | 116 - Equipment Support | 2013J310008-GPE-226-6999-04-GA-0001 | 01 |  |  | 2013J310008-GPE-226-6999-04-SP-D4-S-SST9-PLT-0001 | 01 | SP-D4-S-SST9-PLT-0001-12 | [5 empty] | PL1*80 | PLATE | SS316L | 0 | 1 |  | 80 | 0 | 80 | 0.04 | 0.01 | [10 empty] | Ine Murniati | 2023-03-27 14:24:58 | External | No | - | Outstanding
SI-SMOE-GE-0007 | Structural | OCP | Top Side | Deck 4 | 116 - Equipment Support | 2013J310008-GPE-226-6999-04-GA-0001 | 01 |  |  | 2013J310008-GPE-226-6999-04-SP-D4-S-SST9-PLT-0001 | 01 | SP-D4-S-SST9-PLT-0001-13 | [5 empty] | PL1*80 | PLATE | SS316L | 0 | 1 |  | 80 | 0 | 80 | 0.04 | 0.01 | [10 empty] | Ine Murniati | 2023-03-27 14:24:58 | External | No | - | Outstanding
SI-SMOE-GE-0007 | Structural | OCP | Top Side | Deck 4 | 116 - Equipment Support | 2013J310008-GPE-226-6999-04-GA-0001 | 01 |  |  | 2013J310008-GPE-226-6999-04-SP-D4-S-SST9-PLT-0001 | 01 | SP-D4-S-SST9-PLT-0001-14 | [5 empty] | PL1*80 | PLATE | SS316L | 0 | 1 |  | 80 | 0 | 80 | 0.04 | 0.01 | [10 empty] | Ine Murniati | 2023-03-27 14:24:58 | External | No | - | Outstanding
SI-SMOE-GE-0007 | Structural | OCP | Top Side | Deck 4 | 116 - Equipment Support | 2013J310008-GPE-226-6999-04-GA-0001 | 01 |  |  | 2013J310008-GPE-226-6999-04-SP-D4-S-SST9-PLT-0001 | 01 | SP-D4-S-SST9-PLT-0001-15 | [5 empty] | PL1*80 | PLATE | SS316L | 0 | 1 |  | 80 | 0 | 80 | 0.04 | 0.01 | [10 empty] | Ine Murniati | 2023-03-27 14:24:58 | External | No | - | Outstanding
SI-SMOE-GE-0007 | Structural | OCP | Top Side | Deck 4 | 116 - Equipment Support | 2013J310008-GPE-226-6999-04-GA-0001 | 01 |  |  | 2013J310008-GPE-226-6999-04-SP-D4-S-SST9-PLT-0001 | 01 | SP-D4-S-SST9-PLT-0001-16 | [5 empty] | PL1*80 | PLATE | SS316L | 0 | 1 |  | 80 | 0 | 80 | 0.04 | 0.01 | [10 empty] | Ine Murniati | 2023-03-27 14:24:58 | External | No | - | Outstanding
SI-SMOE-GE-0007 | Structural | OCP | Top Side | Deck 4 | 116 - Equipment Support | 2013J310008-GPE-226-6999-04-GA-0001 | 01 |  |  | 2013J310008-GPE-226-6999-04-SP-D4-S-SST9-PLT-0001 | 01 | SP-D4-S-SST9-PLT-0001-17 | [5 empty] | PL1*80 | PLATE | SS316L | 0 | 1 |  | 80 | 0 | 80 | 0.04 | 0.01 | [10 empty] | Ine Murniati | 2023-03-27 14:24:58 | External | No | - | Outstanding
SI-SMOE-GE-0007 | Structural | OCP | Top Side | Deck 4 | 116 - Equipment Support | 2013J310008-GPE-226-6999-04-GA-0001 | 01 |  |  | 2013J310008-GPE-226-6999-04-SP-D4-S-SST9-PLT-0001 | 01 | SP-D4-S-SST9-PLT-0001-18 | [5 empty] | PL1*80 | PLATE | SS316L | 0 | 1 |  | 80 | 0 | 80 | 0.04 | 0.01 | [10 empty] | Ine Murniati | 2023-03-27 14:24:58 | External | No | - | Outstanding
SI-SMOE-GE-0007 | Structural | OCP | Top Side | Deck 4 | 116 - Equipment Support | 2013J310008-GPE-226-6999-04-GA-0001 | 01 |  |  | 2013J310008-GPE-226-6999-04-SP-D4-S-SST9-PLT-0001 | 01 | SP-D4-S-SST9-PLT-0001-19 | [5 empty] | PL1*80 | PLATE | SS316L | 0 | 1 |  | 80 | 0 | 80 | 0.04 | 0.01 | [10 empty] | Ine Murniati | 2023-03-27 14:24:58 | External | No | - | Outstanding
SI-SMOE-GE-0007 | Structural | OCP | Top Side | Deck 4 | 116 - Equipment Support | 2013J310008-GPE-226-6999-04-GA-0001 | 01 |  |  | 2013J310008-GPE-226-6999-04-SP-D4-S-SST9-PLT-0001 | 01 | SP-D4-S-SST9-PLT-0001-20 | [5 empty] | PL1*80 | PLATE | SS316L | 0 | 1 |  | 80 | 0 | 80 | 0.04 | 0.01 | [10 empty] | Ine Murniati | 2023-03-27 14:24:58 | External | No | - | Outstanding
SI-SMOE-GE-0007 | Structural | OCP | Top Side | Deck 4 | 116 - Equipment Support | 2013J310008-GPE-226-6999-04-GA-0001 | 01 |  |  | 2013J310008-GPE-226-6999-04-SP-D4-S-SST9-PLT-0001 | 01 | SP-D4-S-SST9-PLT-0001-21 | [5 empty] | PL1*80 | PLATE | SS316L | 0 | 1 |  | 80 | 0 | 80 | 0.04 | 0.01 | [10 empty] | Ine Murniati | 2023-03-27 14:24:58 | External | No | - | Outstanding
SI-SMOE-GE-0007 | Structural | OCP | Top Side | Deck 4 | 116 - Equipment Support | 2013J310008-GPE-226-6999-04-GA-0001 | 01 |  |  | 2013J310008-GPE-226-6999-04-SP-D4-S-SST9-PLT-0001 | 01 | SP-D4-S-SST9-PLT-0001-22 | [5 empty] | PL1*80 | PLATE | SS316L | 0 | 1 |  | 80 | 0 | 80 | 0.04 | 0.01 | [10 empty] | Ine Murniati | 2023-03-27 14:24:58 | External | No | - | Outstanding
SI-SMOE-GE-0007 | Structural | OCP | Top Side | Deck 4 | 116 - Equipment Support | 2013J310008-GPE-226-6999-04-GA-0001 | 01 |  |  | 2013J310008-GPE-226-6999-04-SP-D4-S-SST9-PLT-0001 | 01 | SP-D4-S-SST9-PLT-0001-23 | [5 empty] | PL1*80 | PLATE | SS316L | 0 | 1 |  | 80 | 0 | 80 | 0.04 | 0.01 | [10 empty] | Ine Murniati | 2023-03-27 14:24:58 | External | No | - | Outstanding
SI-SMOE-GE-0007 | Structural | OCP | Top Side | Deck 4 | 116 - Equipment Support | 2013J310008-GPE-226-6999-04-GA-0001 | 01 |  |  | 2013J310008-GPE-226-6999-04-SP-D4-S-SST9-PLT-0001 | 01 | SP-D4-S-SST9-PLT-0001-24 | [5 empty] | PL1*80 | PLATE | SS316L | 0 | 1 |  | 80 | 0 | 80 | 0.04 | 0.01 | [10 empty] | Ine Murniati | 2023-03-27 14:24:58 | External | No | - | Outstanding
SI-SMOE-GE-0007 | Structural | OCP | Top Side | Deck 4 | 116 - Equipment Support | 2013J310008-GPE-226-6999-04-GA-0001 | 01 |  |  | 2013J310008-GPE-226-6999-04-SP-D4-S-SST9-PLT-0001 | 01 | SP-D4-S-SST9-PLT-0001-25 | [5 empty] | PL1*80 | PLATE | SS316L | 0 | 1 |  | 80 | 0 | 80 | 0.04 | 0.01 | [10 empty] | Ine Murniati | 2023-03-27 14:24:58 | External | No | - | Outstanding
SI-SMOE-GE-0007 | Structural | OCP | Top Side | Deck 4 | 116 - Equipment Support | 2013J310008-GPE-226-6999-04-GA-0001 | 01 |  |  | 2013J310008-GPE-226-6999-04-SP-D4-S-SST9-PLT-0001 | 01 | SP-D4-S-SST9-PLT-0001-26 | [5 empty] | PL1*80 | PLATE | SS316L | 0 | 1 |  | 80 | 0 | 80 | 0.04 | 0.01 | [10 empty] | Ine Murniati | 2023-03-27 14:24:58 | External | No | - | Outstanding
SI-SMOE-GE-0007 | Structural | OCP | Top Side | Deck 4 | 116 - Equipment Support | 2013J310008-GPE-226-6999-04-GA-0001 | 01 |  |  | 2013J310008-GPE-226-6999-04-SP-D4-S-SST9-PLT-0001 | 01 | SP-D4-S-SST9-PLT-0001-28 | [5 empty] | PL1*80 | PLATE | SS316L | 0 | 1 |  | 80 | 0 | 80 | 0.04 | 0.01 | [10 empty] | Ine Murniati | 2023-03-27 14:24:58 | External | No | - | Outstanding
SI-SMOE-GE-0007 | Structural | OCP | Top Side | Deck 4 | 116 - Equipment Support | 2013J310008-GPE-226-6999-04-GA-0001 | 01 |  |  | 2013J310008-GPE-226-6999-04-SP-D4-S-SST9-PLT-0001 | 01 | SP-D4-S-SST9-PLT-0001-29 | [5 empty] | PL1*80 | PLATE | SS316L | 0 | 1 |  | 80 | 0 | 80 | 0.04 | 0.01 | [10 empty] | Ine Murniati | 2023-03-27 14:24:58 | External | No | - | Outstanding
SI-SMOE-GE-0007 | Structural | OCP | Top Side | Deck 4 | 116 - Equipment Support | 2013J310008-GPE-226-6999-04-GA-0001 | 01 |  |  | 2013J310008-GPE-226-6999-04-SP-D4-S-SST9-PLT-0001 | 01 | SP-D4-S-SST9-PLT-0001-30 | [5 empty] | PL1*80 | PLATE | SS316L | 0 | 1 |  | 80 | 0 | 80 | 0.04 | 0.01 | [10 empty] | Ine Murniati | 2023-03-27 14:24:58 | External | No | - | Outstanding
SI-SMOE-GE-0007 | Structural | OCP | Top Side | Deck 4 | 116 - Equipment Support | 2013J310008-GPE-226-6999-04-GA-0001 | 01 |  |  | 2013J310008-GPE-226-6999-04-SP-D4-S-SST9-PLT-0001 | 01 | SP-D4-S-SST9-PLT-0001-31 | [5 empty] | PL1*80 | PLATE | SS316L | 0 | 1 |  | 80 | 0 | 80 | 0.04 | 0.01 | [10 empty] | Ine Murniati | 2023-03-27 14:24:58 | External | No | - | Outstanding
SI-SMOE-GE-0007 | Structural | OCP | Top Side | Deck 4 | 116 - Equipment Support | 2013J310008-GPE-226-6999-04-GA-0001 | 01 |  |  | 2013J310008-GPE-226-6999-04-SP-D4-S-SST9-PLT-0001 | 01 | SP-D4-S-SST9-PLT-0001-32 | [5 empty] | PL1*80 | PLATE | SS316L | 0 | 1 |  | 80 | 0 | 80 | 0.04 | 0.01 | [10 empty] | Ine Murniati | 2023-03-27 14:24:58 | External | No | - | Outstanding
SI-SMOE-GE-0007 | Structural | OCP | Top Side | Deck 4 | 116 - Equipment Support | 2013J310008-GPE-226-6999-04-GA-0001 | 01 |  |  | 2013J310008-GPE-226-6999-04-SP-D4-S-SST9-PLT-0001 | 01 | SP-D4-S-SST9-PLT-0001-35 | [5 empty] | PL1*80 | PLATE | SS316L | 0 | 1 |  | 80 | 0 | 80 | 0.04 | 0.01 | [10 empty] | Ine Murniati | 2023-03-27 14:24:58 | External | No | - | Outstanding
SI-SMOE-GE-0007 | Structural | OCP | Top Side | Deck 4 | 116 - Equipment Support | 2013J310008-GPE-226-6999-04-GA-0001 | 01 |  |  | 2013J310008-GPE-226-6999-04-SP-D4-S-SST9-PLT-0001 | 01 | SP-D4-S-SST9-PLT-0001-36 | [5 empty] | PL1*80 | PLATE | SS316L | 0 | 1 |  | 80 | 0 | 80 | 0.04 | 0.01 | [10 empty] | Ine Murniati | 2023-03-27 14:24:58 | External | No | - | Outstanding
SI-SMOE-GE-0007 | Structural | OCP | Top Side | Deck 4 | 116 - Equipment Support | 2013J310008-GPE-226-6999-04-GA-0001 | 01 |  |  | 2013J310008-GPE-226-6999-04-SP-D4-S-SST9-PLT-0002 | 01 | SP-D4-S-SST9-PLT-0002-01 | [5 empty] | PL2*80 | PLATE | SS316L | 0 | 2 |  | 80 | 0 | 80 | 0.08 | 0.01 | [10 empty] | Ine Murniati | 2023-03-27 14:24:58 | External | No | - | Outstanding
SI-SMOE-GE-0007 | Structural | OCP | Top Side | Deck 4 | 116 - Equipment Support | 2013J310008-GPE-226-6999-04-GA-0001 | 01 |  |  | 2013J310008-GPE-226-6999-04-SP-D4-S-SST9-PLT-0002 | 01 | SP-D4-S-SST9-PLT-0002-02 | [5 empty] | PL2*80 | PLATE | SS316L | 0 | 2 |  | 80 | 0 | 80 | 0.08 | 0.01 | [10 empty] | Ine Murniati | 2023-03-27 14:24:58 | External | No | - | Outstanding
SI-SMOE-GE-0007 | Structural | OCP | Top Side | Deck 4 | 116 - Equipment Support | 2013J310008-GPE-226-6999-04-GA-0001 | 01 |  |  | 2013J310008-GPE-226-6999-04-SP-D4-S-SST9-PLT-0002 | 01 | SP-D4-S-SST9-PLT-0002-03 | [5 empty] | PL2*80 | PLATE | SS316L | 0 | 2 |  | 80 | 0 | 80 | 0.08 | 0.01 | [10 empty] | Ine Murniati | 2023-03-27 14:24:58 | External | No | - | Outstanding
SI-SMOE-GE-0007 | Structural | OCP | Top Side | Deck 4 | 116 - Equipment Support | 2013J310008-GPE-226-6999-04-GA-0001 | 01 |  |  | 2013J310008-GPE-226-6999-04-SP-D4-S-SST9-PLT-0002 | 01 | SP-D4-S-SST9-PLT-0002-04 | [5 empty] | PL2*80 | PLATE | SS316L | 0 | 2 |  | 80 | 0 | 80 | 0.08 | 0.01 | [10 empty] | Ine Murniati | 2023-03-27 14:24:58 | External | No | - | Outstanding
SI-SMOE-GE-0007 | Structural | OCP | Top Side | Deck 4 | 116 - Equipment Support | 2013J310008-GPE-226-6999-04-GA-0001 | 01 |  |  | 2013J310008-GPE-226-6999-04-SP-D4-S-SST9-PLT-0002 | 01 | SP-D4-S-SST9-PLT-0002-05 | [5 empty] | PL2*80 | PLATE | SS316L | 0 | 2 |  | 80 | 0 | 80 | 0.08 | 0.01 | [10 empty] | Ine Murniati | 2023-03-27 14:24:58 | External | No | - | Outstanding
SI-SMOE-GE-0007 | Structural | OCP | Top Side | Deck 4 | 116 - Equipment Support | 2013J310008-GPE-226-6999-04-GA-0001 | 01 |  |  | 2013J310008-GPE-226-6999-04-SP-D4-S-SST9-PLT-0002 | 01 | SP-D4-S-SST9-PLT-0002-06 | [5 empty] | PL2*80 | PLATE | SS316L | 0 | 2 |  | 80 | 0 | 80 | 0.08 | 0.01 | [10 empty] | Ine Murniati | 2023-03-27 14:24:58 | External | No | - | Outstanding
SI-SMOE-GE-0007 | Structural | OCP | Top Side | Deck 4 | 116 - Equipment Support | 2013J310008-GPE-226-6999-04-GA-0001 | 01 |  |  | 2013J310008-GPE-226-6999-04-SP-D4-S-SST9-PLT-0002 | 01 | SP-D4-S-SST9-PLT-0002-07 | [5 empty] | PL2*80 | PLATE | SS316L | 0 | 2 |  | 80 | 0 | 80 | 0.08 | 0.01 | [10 empty] | Ine Murniati | 2023-03-27 14:24:58 | External | No | - | Outstanding
SI-SMOE-GE-0007 | Structural | OCP | Top Side | Deck 4 | 116 - Equipment Support | 2013J310008-GPE-226-6999-04-GA-0001 | 01 |  |  | 2013J310008-GPE-226-6999-04-SP-D4-S-SST9-PLT-0002 | 01 | SP-D4-S-SST9-PLT-0002-08 | [5 empty] | PL2*80 | PLATE | SS316L | 0 | 2 |  | 80 | 0 | 80 | 0.08 | 0.01 | [10 empty] | Ine Murniati | 2023-03-27 14:24:58 | External | No | - | Outstanding
SI-SMOE-GE-0007 | Structural | OCP | Top Side | Deck 4 | 116 - Equipment Support | 2013J310008-GPE-226-6999-04-GA-0001 | 01 |  |  | 2013J310008-GPE-226-6999-04-SP-D4-S-SST9-PLT-0002 | 01 | SP-D4-S-SST9-PLT-0002-09 | [5 empty] | PL2*80 | PLATE | SS316L | 0 | 2 |  | 80 | 0 | 80 | 0.08 | 0.01 | [10 empty] | Ine Murniati | 2023-03-27 14:24:58 | External | No | - | Outstanding
SI-SMOE-GE-0007 | Structural | OCP | Top Side | Deck 4 | 116 - Equipment Support | 2013J310008-GPE-226-6999-04-GA-0001 | 01 |  |  | 2013J310008-GPE-226-6999-04-SP-D4-S-SST9-PLT-0002 | 01 | SP-D4-S-SST9-PLT-0002-10 | [5 empty] | PL2*80 | PLATE | SS316L | 0 | 2 |  | 80 | 0 | 80 | 0.08 | 0.01 | [10 empty] | Ine Murniati | 2023-03-27 14:24:58 | External | No | - | Outstanding
SI-SMOE-GE-0007 | Structural | OCP | Top Side | Deck 4 | 116 - Equipment Support | 2013J310008-GPE-226-6999-04-GA-0001 | 01 |  |  | 2013J310008-GPE-226-6999-04-SP-D4-S-SST9-PLT-0002 | 01 | SP-D4-S-SST9-PLT-0002-14 | [5 empty] | PL2*80 | PLATE | SS316L | 0 | 2 |  | 80 | 0 | 80 | 0.08 | 0.01 | [10 empty] | Ine Murniati | 2023-03-27 14:24:58 | External | No | - | Outstanding
SI-SMOE-GE-0007 | Structural | OCP | Top Side | Deck 4 | 116 - Equipment Support | 2013J310008-GPE-226-6999-04-GA-0001 | 01 |  |  | 2013J310008-GPE-226-6999-04-SP-D4-S-SST9-PLT-0002 | 01 | SP-D4-S-SST9-PLT-0002-15 | [5 empty] | PL2*80 | PLATE | SS316L | 0 | 2 |  | 80 | 0 | 80 | 0.08 | 0.01 | [10 empty] | Ine Murniati | 2023-03-27 14:24:58 | External | No | - | Outstanding
SI-SMOE-GE-0007 | Structural | OCP | Top Side | Deck 4 | 116 - Equipment Support | 2013J310008-GPE-226-6999-04-GA-0001 | 01 |  |  | 2013J310008-GPE-226-6999-04-SP-D4-S-SST9-PLT-0002 | 01 | SP-D4-S-SST9-PLT-0002-16 | [5 empty] | PL2*80 | PLATE | SS316L | 0 | 2 |  | 80 | 0 | 80 | 0.08 | 0.01 | [10 empty] | Ine Murniati | 2023-03-27 14:24:58 | External | No | - | Outstanding
SI-SMOE-GE-0007 | Structural | OCP | Top Side | Deck 4 | 116 - Equipment Support | 2013J310008-GPE-226-6999-04-GA-0001 | 01 |  |  | 2013J310008-GPE-226-6999-04-SP-D4-S-SST9-PLT-0002 | 01 | SP-D4-S-SST9-PLT-0002-17 | [5 empty] | PL2*80 | PLATE | SS316L | 0 | 2 |  | 80 | 0 | 80 | 0.08 | 0.01 | [10 empty] | Ine Murniati | 2023-03-27 14:24:58 | External | No | - | Outstanding
SI-SMOE-GE-0007 | Structural | OCP | Top Side | Deck 4 | 116 - Equipment Support | 2013J310008-GPE-226-6999-04-GA-0001 | 01 |  |  | 2013J310008-GPE-226-6999-04-SP-D4-S-SST9-PLT-0002 | 01 | SP-D4-S-SST9-PLT-0002-18 | [5 empty] | PL2*80 | PLATE | SS316L | 0 | 2 |  | 80 | 0 | 80 | 0.08 | 0.01 | [10 empty] | Ine Murniati | 2023-03-27 14:24:58 | External | No | - | Outstanding
SI-SMOE-GE-0007 | Structural | OCP | Top Side | Deck 4 | 116 - Equipment Support | 2013J310008-GPE-226-6999-04-GA-0001 | 01 |  |  | 2013J310008-GPE-226-6999-04-SP-D4-S-SST9-PLT-0002 | 01 | SP-D4-S-SST9-PLT-0002-20 | [5 empty] | PL2*80 | PLATE | SS316L | 0 | 2 |  | 80 | 0 | 80 | 0.08 | 0.01 | [10 empty] | Ine Murniati | 2023-03-27 14:24:58 | External | No | - | Outstanding
SI-SMOE-GE-0007 | Structural | OCP | Top Side | Deck 4 | 116 - Equipment Support | 2013J310008-GPE-226-6999-04-GA-0001 | 01 |  |  | 2013J310008-GPE-226-6999-04-SP-D4-S-SST9-PLT-0002 | 01 | SP-D4-S-SST9-PLT-0002-21 | [5 empty] | PL2*80 | PLATE | SS316L | 0 | 2 |  | 80 | 0 | 80 | 0.08 | 0.01 | [10 empty] | Ine Murniati | 2023-03-27 14:24:58 | External | No | - | Outstanding
SI-SMOE-GE-0007 | Structural | OCP | Top Side | Deck 4 | 116 - Equipment Support | 2013J310008-GPE-226-6999-04-GA-0001 | 01 |  |  | 2013J310008-GPE-226-6999-04-SP-D4-S-SST9-PLT-0002 | 01 | SP-D4-S-SST9-PLT-0002-22 | [5 empty] | PL2*80 | PLATE | SS316L | 0 | 2 |  | 80 | 0 | 80 | 0.08 | 0.01 | [10 empty] | Ine Murniati | 2023-03-27 14:24:58 | External | No | - | Outstanding
SI-SMOE-GE-0007 | Structural | OCP | Top Side | Deck 4 | 116 - Equipment Support | 2013J310008-GPE-226-6999-04-GA-0001 | 01 |  |  | 2013J310008-GPE-226-6999-04-SP-D4-S-SST9-PLT-0002 | 01 | SP-D4-S-SST9-PLT-0002-27 | [5 empty] | PL2*80 | PLATE | SS316L | 0 | 2 |  | 80 | 0 | 80 | 0.08 | 0.01 | [10 empty] | Ine Murniati | 2023-03-27 14:24:58 | External | No | - | Outstanding
SI-SMOE-GE-0007 | Structural | OCP | Top Side | Deck 4 | 116 - Equipment Support | 2013J310008-GPE-226-6999-04-GA-0001 | 01 |  |  | 2013J310008-GPE-226-6999-04-SP-D4-S-SST9-PLT-0002 | 01 | SP-D4-S-SST9-PLT-0002-30 | [5 empty] | PL2*80 | PLATE | SS316L | 0 | 2 |  | 80 | 0 | 80 | 0.08 | 0.01 | [10 empty] | Ine Murniati | 2023-03-27 14:24:58 | External | No | - | Outstanding
SI-SMOE-GE-0007 | Structural | OCP | Top Side | Deck 4 | 116 - Equipment Support | 2013J310008-GPE-226-6999-04-GA-0001 | 01 |  |  | 2013J310008-GPE-226-6999-04-SP-D4-S-SST9-PLT-0002 | 01 | SP-D4-S-SST9-PLT-0002-31 | [5 empty] | PL2*80 | PLATE | SS316L | 0 | 2 |  | 80 | 0 | 80 | 0.08 | 0.01 | [10 empty] | Ine Murniati | 2023-03-27 14:24:58 | External | No | - | Outstanding
SI-SMOE-GE-0007 | Structural | OCP | Top Side | Deck 4 | 116 - Equipment Support | 2013J310008-GPE-226-6999-04-GA-0001 | 01 |  |  | 2013J310008-GPE-226-6999-04-SP-D4-S-SST9-PLT-0002 | 01 | SP-D4-S-SST9-PLT-0002-32 | [5 empty] | PL2*80 | PLATE | SS316L | 0 | 2 |  | 80 | 0 | 80 | 0.08 | 0.01 | [10 empty] | Ine Murniati | 2023-03-27 14:24:58 | External | No | - | Outstanding
SI-SMOE-GE-0007 | Structural | OCP | Top Side | Deck 4 | 116 - Equipment Support | 2013J310008-GPE-226-6999-04-GA-0001 | 01 |  |  | 2013J310008-GPE-226-6999-04-SP-D4-S-SST9-PLT-0002 | 01 | SP-D4-S-SST9-PLT-0002-33 | [5 empty] | PL2*80 | PLATE | SS316L | 0 | 2 |  | 80 | 0 | 80 | 0.08 | 0.01 | [10 empty] | Ine Murniati | 2023-03-27 14:24:58 | External | No | - | Outstanding
SI-SMOE-GE-0007 | Structural | OCP | Top Side | Deck 4 | 116 - Equipment Support | 2013J310008-GPE-226-6999-04-GA-0001 | 01 |  |  | 2013J310008-GPE-226-6999-04-SP-D4-S-SST9-PLT-0002 | 01 | SP-D4-S-SST9-PLT-0002-34 | [5 empty] | PL2*80 | PLATE | SS316L | 0 | 2 |  | 80 | 0 | 80 | 0.08 | 0.01 | [10 empty] | Ine Murniati | 2023-03-27 14:24:58 | External | No | - | Outstanding
SI-SMOE-GE-0007 | Structural | OCP | Top Side | Deck 4 | 116 - Equipment Support | 2013J310008-GPE-226-6999-04-GA-0001 | 01 |  |  | 2013J310008-GPE-226-6999-04-SP-D4-S-SST9-PLT-0002 | 01 | SP-D4-S-SST9-PLT-0002-35 | [5 empty] | PL2*80 | PLATE | SS316L | 0 | 2 |  | 80 | 0 | 80 | 0.08 | 0.01 | [10 empty] | Ine Murniati | 2023-03-27 14:24:58 | External | No | - | Outstanding
SI-SMOE-GE-0007 | Structural | OCP | Top Side | Deck 4 | 116 - Equipment Support | 2013J310008-GPE-226-6999-04-GA-0001 | 01 |  |  | 2013J310008-GPE-226-6999-04-SP-D4-S-SST9-PLT-0002 | 01 | SP-D4-S-SST9-PLT-0002-36 | [5 empty] | PL2*80 | PLATE | SS316L | 0 | 2 |  | 80 | 0 | 80 | 0.08 | 0.01 | [10 empty] | Ine Murniati | 2023-03-27 14:24:58 | External | No | - | Outstanding
SI-SMOE-GE-0007 | Structural | OCP | Top Side | Deck 4 | 116 - Equipment Support | 2013J310008-GPE-226-6999-04-GA-0001 | 01 |  |  | 2013J310008-GPE-226-6999-04-SP-D4-S-SST9-PLT-0003 | 01 | SP-D4-S-SST9-PLT-0003-01 | [5 empty] | PL3*80 | PLATE | SS316L | 0 | 3 |  | 80 | 0 | 80 | 0.12 | 0.01 | [10 empty] | Ine Murniati | 2023-03-27 14:24:58 | External | No | - | Outstanding
SI-SMOE-GE-0007 | Structural | OCP | Top Side | Deck 4 | 116 - Equipment Support | 2013J310008-GPE-226-6999-04-GA-0001 | 01 |  |  | 2013J310008-GPE-226-6999-04-SP-D4-S-SST9-PLT-0003 | 01 | SP-D4-S-SST9-PLT-0003-02 | [5 empty] | PL3*80 | PLATE | SS316L | 0 | 3 |  | 80 | 0 | 80 | 0.12 | 0.01 | [10 empty] | Ine Murniati | 2023-03-27 14:24:58 | External | No | - | Outstanding
SI-SMOE-GE-0007 | Structural | OCP | Top Side | Deck 4 | 116 - Equipment Support | 2013J310008-GPE-226-6999-04-GA-0001 | 01 |  |  | 2013J310008-GPE-226-6999-04-SP-D4-S-SST9-PLT-0003 | 01 | SP-D4-S-SST9-PLT-0003-03 | [5 empty] | PL3*80 | PLATE | SS316L | 0 | 3 |  | 80 | 0 | 80 | 0.12 | 0.01 | [10 empty] | Ine Murniati | 2023-03-27 14:24:58 | External | No | - | Outstanding
SI-SMOE-GE-0007 | Structural | OCP | Top Side | Deck 4 | 116 - Equipment Support | 2013J310008-GPE-226-6999-04-GA-0001 | 01 |  |  | 2013J310008-GPE-226-6999-04-SP-D4-S-SST9-PLT-0003 | 01 | SP-D4-S-SST9-PLT-0003-08 | [5 empty] | PL3*80 | PLATE | SS316L | 0 | 3 |  | 80 | 0 | 80 | 0.12 | 0.01 | [10 empty] | Ine Murniati | 2023-03-27 14:24:59 | External | No | - | Outstanding
SI-SMOE-GE-0007 | Structural | OCP | Top Side | Deck 4 | 116 - Equipment Support | 2013J310008-GPE-226-6999-04-GA-0001 | 01 |  |  | 2013J310008-GPE-226-6999-04-SP-D4-S-SST9-PLT-0003 | 01 | SP-D4-S-SST9-PLT-0003-09 | [5 empty] | PL3*80 | PLATE | SS316L | 0 | 3 |  | 80 | 0 | 80 | 0.12 | 0.01 | [10 empty] | Ine Murniati | 2023-03-27 14:24:59 | External | No | - | Outstanding
SI-SMOE-GE-0007 | Structural | OCP | Top Side | Deck 4 | 116 - Equipment Support | 2013J310008-GPE-226-6999-04-GA-0001 | 01 |  |  | 2013J310008-GPE-226-6999-04-SP-D4-S-SST9-PLT-0003 | 01 | SP-D4-S-SST9-PLT-0003-10 | [5 empty] | PL3*80 | PLATE | SS316L | 0 | 3 |  | 80 | 0 | 80 | 0.12 | 0.01 | [10 empty] | Ine Murniati | 2023-03-27 14:24:59 | External | No | - | Outstanding
SI-SMOE-GE-0007 | Structural | OCP | Top Side | Deck 4 | 116 - Equipment Support | 2013J310008-GPE-226-6999-04-GA-0001 | 01 |  |  | 2013J310008-GPE-226-6999-04-SP-D4-S-SST9-PLT-0003 | 01 | SP-D4-S-SST9-PLT-0003-11 | [5 empty] | PL3*80 | PLATE | SS316L | 0 | 3 |  | 80 | 0 | 80 | 0.12 | 0.01 | [10 empty] | Ine Murniati | 2023-03-27 14:24:59 | External | No | - | Outstanding
SI-SMOE-GE-0007 | Structural | OCP | Top Side | Deck 4 | 116 - Equipment Support | 2013J310008-GPE-226-6999-04-GA-0001 | 01 |  |  | 2013J310008-GPE-226-6999-04-SP-D4-S-SST9-PLT-0003 | 01 | SP-D4-S-SST9-PLT-0003-12 | [5 empty] | PL3*80 | PLATE | SS316L | 0 | 3 |  | 80 | 0 | 80 | 0.12 | 0.01 | [10 empty] | Ine Murniati | 2023-03-27 14:24:59 | External | No | - | Outstanding
SI-SMOE-GE-0007 | Structural | OCP | Top Side | Deck 4 | 116 - Equipment Support | 2013J310008-GPE-226-6999-04-GA-0001 | 01 |  |  | 2013J310008-GPE-226-6999-04-SP-D4-S-SST9-PLT-0003 | 01 | SP-D4-S-SST9-PLT-0003-13 | [5 empty] | PL3*80 | PLATE | SS316L | 0 | 3 |  | 80 | 0 | 80 | 0.12 | 0.01 | [10 empty] | Ine Murniati | 2023-03-27 14:24:59 | External | No | - | Outstanding
SI-SMOE-GE-0007 | Structural | OCP | Top Side | Deck 4 | 116 - Equipment Support | 2013J310008-GPE-226-6999-04-GA-0001 | 01 |  |  | 2013J310008-GPE-226-6999-04-SP-D4-S-SST9-PLT-0003 | 01 | SP-D4-S-SST9-PLT-0003-14 | [5 empty] | PL3*80 | PLATE | SS316L | 0 | 3 |  | 80 | 0 | 80 | 0.12 | 0.01 | [10 empty] | Ine Murniati | 2023-03-27 14:24:59 | External | No | - | Outstanding
SI-SMOE-GE-0007 | Structural | OCP | Top Side | Deck 4 | 116 - Equipment Support | 2013J310008-GPE-226-6999-04-GA-0001 | 01 |  |  | 2013J310008-GPE-226-6999-04-SP-D4-S-SST9-PLT-0003 | 01 | SP-D4-S-SST9-PLT-0003-15 | [5 empty] | PL3*80 | PLATE | SS316L | 0 | 3 |  | 80 | 0 | 80 | 0.12 | 0.01 | [10 empty] | Ine Murniati | 2023-03-27 14:24:59 | External | No | - | Outstanding
SI-SMOE-GE-0007 | Structural | OCP | Top Side | Deck 4 | 116 - Equipment Support | 2013J310008-GPE-226-6999-04-GA-0001 | 01 |  |  | 2013J310008-GPE-226-6999-04-SP-D4-S-SST9-PLT-0003 | 01 | SP-D4-S-SST9-PLT-0003-16 | [5 empty] | PL3*80 | PLATE | SS316L | 0 | 3 |  | 80 | 0 | 80 | 0.12 | 0.01 | [10 empty] | Ine Murniati | 2023-03-27 14:24:59 | External | No | - | Outstanding
SI-SMOE-GE-0007 | Structural | OCP | Top Side | Deck 4 | 116 - Equipment Support | 2013J310008-GPE-226-6999-04-GA-0001 | 01 |  |  | 2013J310008-GPE-226-6999-04-SP-D4-S-SST9-PLT-0003 | 01 | SP-D4-S-SST9-PLT-0003-17 | [5 empty] | PL3*80 | PLATE | SS316L | 0 | 3 |  | 80 | 0 | 80 | 0.12 | 0.01 | [10 empty] | Ine Murniati | 2023-03-27 14:24:59 | External | No | - | Outstanding
SI-SMOE-GE-0007 | Structural | OCP | Top Side | Deck 4 | 116 - Equipment Support | 2013J310008-GPE-226-6999-04-GA-0001 | 01 |  |  | 2013J310008-GPE-226-6999-04-SP-D4-S-SST9-PLT-0003 | 01 | SP-D4-S-SST9-PLT-0003-31 | [5 empty] | PL3*80 | PLATE | SS316L | 0 | 3 |  | 80 | 0 | 80 | 0.12 | 0.01 | [10 empty] | Ine Murniati | 2023-03-27 14:24:59 | External | No | - | Outstanding
SI-SMOE-GE-0007 | Structural | OCP | Top Side | Deck 4 | 116 - Equipment Support | 2013J310008-GPE-226-6999-04-GA-0001 | 01 |  |  | 2013J310008-GPE-226-6999-04-SP-D4-S-SST9-PLT-0003 | 01 | SP-D4-S-SST9-PLT-0003-32 | [5 empty] | PL3*80 | PLATE | SS316L | 0 | 3 |  | 80 | 0 | 80 | 0.12 | 0.01 | [10 empty] | Ine Murniati | 2023-03-27 14:24:59 | External | No | - | Outstanding
SI-SMOE-GE-0007 | Structural | OCP | Top Side | Deck 4 | 116 - Equipment Support | 2013J310008-GPE-226-6999-04-GA-0001 | 01 |  |  | 2013J310008-GPE-226-6999-04-SP-D4-S-SST9-PLT-0003 | 01 | SP-D4-S-SST9-PLT-0003-33 | [5 empty] | PL3*80 | PLATE | SS316L | 0 | 3 |  | 80 | 0 | 80 | 0.12 | 0.01 | [10 empty] | Ine Murniati | 2023-03-27 14:24:59 | External | No | - | Outstanding
SI-SMOE-GE-0007 | Structural | OCP | Top Side | Deck 4 | 116 - Equipment Support | 2013J310008-GPE-226-6999-04-GA-0001 | 01 |  |  | 2013J310008-GPE-226-6999-04-SP-D4-S-SST9-PLT-0003 | 01 | SP-D4-S-SST9-PLT-0003-34 | [5 empty] | PL3*80 | PLATE | SS316L | 0 | 3 |  | 80 | 0 | 80 | 0.12 | 0.01 | [10 empty] | Ine Murniati | 2023-03-27 14:24:59 | External | No | - | Outstanding
SI-SMOE-GE-0007 | Structural | OCP | Top Side | Deck 4 | 116 - Equipment Support | 2013J310008-GPE-226-6999-04-GA-0001 | 01 |  |  | 2013J310008-GPE-226-6999-04-SP-D4-S-SST9-PLT-0004 | 01 | SP-D4-S-SST9-PLT-0004-01 | [5 empty] | PL4.5*80 | PLATE | SS316L | 0 | 4.5 |  | 80 | 0 | 80 | 0.18 | 0.01 | [10 empty] | Ine Murniati | 2023-03-27 14:24:59 | External | No | - | Outstanding
SI-SMOE-GE-0007 | Structural | OCP | Top Side | Deck 4 | 116 - Equipment Support | 2013J310008-GPE-226-6999-04-GA-0001 | 01 |  |  | 2013J310008-GPE-226-6999-04-SP-D4-S-SST9-PLT-0004 | 01 | SP-D4-S-SST9-PLT-0004-02 | [5 empty] | PL4.5*80 | PLATE | SS316L | 0 | 4.5 |  | 80 | 0 | 80 | 0.18 | 0.01 | [10 empty] | Ine Murniati | 2023-03-27 14:24:59 | External | No | - | Outstanding
SI-SMOE-GE-0007 | Structural | OCP | Top Side | Deck 4 | 116 - Equipment Support | 2013J310008-GPE-226-6999-04-GA-0001 | 01 |  |  | 2013J310008-GPE-226-6999-04-SP-D4-S-SST9-PLT-0004 | 01 | SP-D4-S-SST9-PLT-0004-03 | [5 empty] | PL4.5*80 | PLATE | SS316L | 0 | 4.5 |  | 80 | 0 | 80 | 0.18 | 0.01 | [10 empty] | Ine Murniati | 2023-03-27 14:24:59 | External | No | - | Outstanding
SI-SMOE-GE-0007 | Structural | OCP | Top Side | Deck 4 | 116 - Equipment Support | 2013J310008-GPE-226-6999-04-GA-0001 | 01 |  |  | 2013J310008-GPE-226-6999-04-SP-D4-S-SST9-PLT-0004 | 01 | SP-D4-S-SST9-PLT-0004-04 | [5 empty] | PL4.5*80 | PLATE | SS316L | 0 | 4.5 |  | 80 | 0 | 80 | 0.18 | 0.01 | [10 empty] | Ine Murniati | 2023-03-27 14:24:59 | External | No | - | Outstanding
SI-SMOE-GE-0007 | Structural | OCP | Top Side | Deck 4 | 116 - Equipment Support | 2013J310008-GPE-226-6999-04-GA-0001 | 01 |  |  | 2013J310008-GPE-226-6999-04-SP-D4-S-SST9-PLT-0004 | 01 | SP-D4-S-SST9-PLT-0004-05 | [5 empty] | PL4.5*80 | PLATE | SS316L | 0 | 4.5 |  | 80 | 0 | 80 | 0.18 | 0.01 | [10 empty] | Ine Murniati | 2023-03-27 14:24:59 | External | No | - | Outstanding
SI-SMOE-GE-0007 | Structural | OCP | Top Side | Deck 4 | 116 - Equipment Support | 2013J310008-GPE-226-6999-04-GA-0001 | 01 |  |  | 2013J310008-GPE-226-6999-04-SP-D4-S-SST9-PLT-0004 | 01 | SP-D4-S-SST9-PLT-0004-06 | [5 empty] | PL4.5*80 | PLATE | SS316L | 0 | 4.5 |  | 80 | 0 | 80 | 0.18 | 0.01 | [10 empty] | Ine Murniati | 2023-03-27 14:24:59 | External | No | - | Outstanding
SI-SMOE-GE-0007 | Structural | OCP | Top Side | Deck 4 | 116 - Equipment Support | 2013J310008-GPE-226-6999-04-GA-0001 | 01 |  |  | 2013J310008-GPE-226-6999-04-SP-D4-S-SST9-PLT-0004 | 01 | SP-D4-S-SST9-PLT-0004-07 | [5 empty] | PL4.5*80 | PLATE | SS316L | 0 | 4.5 |  | 80 | 0 | 80 | 0.18 | 0.01 | [10 empty] | Ine Murniati | 2023-03-27 14:24:59 | External | No | - | Outstanding
SI-SMOE-GE-0007 | Structural | OCP | Top Side | Deck 4 | 116 - Equipment Support | 2013J310008-GPE-226-6999-04-GA-0001 | 01 |  |  | 2013J310008-GPE-226-6999-04-SP-D4-S-SST9-PLT-0004 | 01 | SP-D4-S-SST9-PLT-0004-08 | [5 empty] | PL4.5*80 | PLATE | SS316L | 0 | 4.5 |  | 80 | 0 | 80 | 0.18 | 0.01 | [10 empty] | Ine Murniati | 2023-03-27 14:24:59 | External | No | - | Outstanding
SI-SMOE-GE-0007 | Structural | OCP | Top Side | Deck 4 | 116 - Equipment Support | 2013J310008-GPE-226-6999-04-GA-0001 | 01 |  |  | 2013J310008-GPE-226-6999-04-SP-D4-S-SST9-PLT-0004 | 01 | SP-D4-S-SST9-PLT-0004-09 | [5 empty] | PL4.5*80 | PLATE | SS316L | 0 | 4.5 |  | 80 | 0 | 80 | 0.18 | 0.01 | [10 empty] | Ine Murniati | 2023-03-27 14:24:59 | External | No | - | Outstanding
SI-SMOE-GE-0007 | Structural | OCP | Top Side | Deck 4 | 116 - Equipment Support | 2013J310008-GPE-226-6999-04-GA-0001 | 01 |  |  | 2013J310008-GPE-226-6999-04-SP-D4-S-SST9-PLT-0004 | 01 | SP-D4-S-SST9-PLT-0004-10 | [5 empty] | PL4.5*80 | PLATE | SS316L | 0 | 4.5 |  | 80 | 0 | 80 | 0.18 | 0.01 | [10 empty] | Ine Murniati | 2023-03-27 14:24:59 | External | No | - | Outstanding
SI-SMOE-GE-0007 | Structural | OCP | Top Side | Deck 4 | 116 - Equipment Support | 2013J310008-GPE-226-6999-04-GA-0001 | 01 |  |  | 2013J310008-GPE-226-6999-04-SP-D4-S-SST9-PLT-0004 | 01 | SP-D4-S-SST9-PLT-0004-11 | [5 empty] | PL4.5*80 | PLATE | SS316L | 0 | 4.5 |  | 80 | 0 | 80 | 0.18 | 0.01 | [10 empty] | Ine Murniati | 2023-03-27 14:24:59 | External | No | - | Outstanding
SI-SMOE-GE-0007 | Structural | OCP | Top Side | Deck 4 | 116 - Equipment Support | 2013J310008-GPE-226-6999-04-GA-0001 | 01 |  |  | 2013J310008-GPE-226-6999-04-SP-D4-S-SST9-PLT-0004 | 01 | SP-D4-S-SST9-PLT-0004-12 | [5 empty] | PL4.5*80 | PLATE | SS316L | 0 | 4.5 |  | 80 | 0 | 80 | 0.18 | 0.01 | [10 empty] | Ine Murniati | 2023-03-27 14:24:59 | External | No | - | Outstanding
SI-SMOE-GE-0007 | Structural | OCP | Top Side | Deck 4 | 116 - Equipment Support | 2013J310008-GPE-226-6999-04-GA-0001 | 01 |  |  | 2013J310008-GPE-226-6999-04-SP-D4-S-SST9-PLT-0004 | 01 | SP-D4-S-SST9-PLT-0004-13 | [5 empty] | PL4.5*80 | PLATE | SS316L | 0 | 4.5 |  | 80 | 0 | 80 | 0.18 | 0.01 | [10 empty] | Ine Murniati | 2023-03-27 14:24:59 | External | No | - | Outstanding
SI-SMOE-GE-0007 | Structural | OCP | Top Side | Deck 4 | 116 - Equipment Support | 2013J310008-GPE-226-6999-04-GA-0001 | 01 |  |  | 2013J310008-GPE-226-6999-04-SP-D4-S-SST9-PLT-0004 | 01 | SP-D4-S-SST9-PLT-0004-14 | [5 empty] | PL4.5*80 | PLATE | SS316L | 0 | 4.5 |  | 80 | 0 | 80 | 0.18 | 0.01 | [10 empty] | Ine Murniati | 2023-03-27 14:24:59 | External | No | - | Outstanding
SI-SMOE-GE-0007 | Structural | OCP | Top Side | Deck 4 | 116 - Equipment Support | 2013J310008-GPE-226-6999-04-GA-0001 | 01 |  |  | 2013J310008-GPE-226-6999-04-SP-D4-S-SST9-PLT-0004 | 01 | SP-D4-S-SST9-PLT-0004-15 | [5 empty] | PL4.5*80 | PLATE | SS316L | 0 | 4.5 |  | 80 | 0 | 80 | 0.18 | 0.01 | [10 empty] | Ine Murniati | 2023-03-27 14:24:59 | External | No | - | Outstanding
SI-SMOE-GE-0007 | Structural | OCP | Top Side | Deck 4 | 116 - Equipment Support | 2013J310008-GPE-226-6999-04-GA-0001 | 01 |  |  | 2013J310008-GPE-226-6999-04-SP-D4-S-SST9-PLT-0004 | 01 | SP-D4-S-SST9-PLT-0004-16 | [5 empty] | PL4.5*80 | PLATE | SS316L | 0 | 4.5 |  | 80 | 0 | 80 | 0.18 | 0.01 | [10 empty] | Ine Murniati | 2023-03-27 14:24:59 | External | No | - | Outstanding
SI-SMOE-GE-0007 | Structural | OCP | Top Side | Deck 4 | 116 - Equipment Support | 2013J310008-GPE-226-6999-04-GA-0001 | 01 |  |  | 2013J310008-GPE-226-6999-04-SP-D4-S-SST9-PLT-0004 | 01 | SP-D4-S-SST9-PLT-0004-17 | [5 empty] | PL4.5*80 | PLATE | SS316L | 0 | 4.5 |  | 80 | 0 | 80 | 0.18 | 0.01 | [10 empty] | Ine Murniati | 2023-03-27 14:24:59 | External | No | - | Outstanding
SI-SMOE-GE-0007 | Structural | OCP | Top Side | Deck 4 | 116 - Equipment Support | 2013J310008-GPE-226-6999-04-GA-0001 | 01 |  |  | 2013J310008-GPE-226-6999-04-SP-D4-S-SST9-PLT-0004 | 01 | SP-D4-S-SST9-PLT-0004-18 | [5 empty] | PL4.5*80 | PLATE | SS316L | 0 | 4.5 |  | 80 | 0 | 80 | 0.18 | 0.01 | [10 empty] | Ine Murniati | 2023-03-27 14:24:59 | External | No | - | Outstanding
SI-SMOE-GE-0007 | Structural | OCP | Top Side | Deck 4 | 116 - Equipment Support | 2013J310008-GPE-226-6999-04-GA-0001 | 01 |  |  | 2013J310008-GPE-226-6999-04-SP-D4-S-SST9-PLT-0004 | 01 | SP-D4-S-SST9-PLT-0004-27 | [5 empty] | PL4.5*80 | PLATE | SS316L | 0 | 4.5 |  | 80 | 0 | 80 | 0.18 | 0.01 | [10 empty] | Ine Murniati | 2023-03-27 14:24:59 | External | No | - | Outstanding
SI-SMOE-GE-0007 | Structural | OCP | Top Side | Deck 4 | 116 - Equipment Support | 2013J310008-GPE-226-6999-04-GA-0001 | 01 |  |  | 2013J310008-GPE-226-6999-04-SP-D4-S-SST9-PLT-0004 | 01 | SP-D4-S-SST9-PLT-0004-28 | [5 empty] | PL4.5*80 | PLATE | SS316L | 0 | 4.5 |  | 80 | 0 | 80 | 0.18 | 0.01 | [10 empty] | Ine Murniati | 2023-03-27 14:24:59 | External | No | - | Outstanding
SI-SMOE-GE-0007 | Structural | OCP | Top Side | Deck 4 | 116 - Equipment Support | 2013J310008-GPE-226-6999-04-GA-0001 | 01 |  |  | 2013J310008-GPE-226-6999-04-SP-D4-S-SST9-PLT-0004 | 01 | SP-D4-S-SST9-PLT-0004-29 | [5 empty] | PL4.5*80 | PLATE | SS316L | 0 | 4.5 |  | 80 | 0 | 80 | 0.18 | 0.01 | [10 empty] | Ine Murniati | 2023-03-27 14:24:59 | External | No | - | Outstanding
SI-SMOE-GE-0007 | Structural | OCP | Top Side | Deck 4 | 116 - Equipment Support | 2013J310008-GPE-226-6999-04-GA-0001 | 01 |  |  | 2013J310008-GPE-226-6999-04-SP-D4-S-SST9-PLT-0004 | 01 | SP-D4-S-SST9-PLT-0004-30 | [5 empty] | PL4.5*80 | PLATE | SS316L | 0 | 4.5 |  | 80 | 0 | 80 | 0.18 | 0.01 | [10 empty] | Ine Murniati | 2023-03-27 14:24:59 | External | No | - | Outstanding
SI-SMOE-GE-0007 | Structural | OCP | Top Side | Deck 4 | 116 - Equipment Support | 2013J310008-GPE-226-6999-04-GA-0001 | 01 |  |  | 2013J310008-GPE-226-6999-04-SP-D4-S-SST9-PLT-0004 | 01 | SP-D4-S-SST9-PLT-0004-31 | [5 empty] | PL4.5*80 | PLATE | SS316L | 0 | 4.5 |  | 80 | 0 | 80 | 0.18 | 0.01 | [10 empty] | Ine Murniati | 2023-03-27 14:24:59 | External | No | - | Outstanding
SI-SMOE-GE-0007 | Structural | OCP | Top Side | Deck 4 | 116 - Equipment Support | 2013J310008-GPE-226-6999-04-GA-0001 | 01 |  |  | 2013J310008-GPE-226-6999-04-SP-D4-S-SST9-PLT-0004 | 01 | SP-D4-S-SST9-PLT-0004-32 | [5 empty] | PL4.5*80 | PLATE | SS316L | 0 | 4.5 |  | 80 | 0 | 80 | 0.18 | 0.01 | [10 empty] | Ine Murniati | 2023-03-27 14:24:59 | External | No | - | Outstanding
SI-SMOE-GE-0007 | Structural | OCP | Top Side | Deck 4 | 116 - Equipment Support | 2013J310008-GPE-226-6999-04-GA-0001 | 01 |  |  | 2013J310008-GPE-226-6999-04-SP-D4-S-SST9-PLT-0004 | 01 | SP-D4-S-SST9-PLT-0004-33 | [5 empty] | PL4.5*80 | PLATE | SS316L | 0 | 4.5 |  | 80 | 0 | 80 | 0.18 | 0.01 | [10 empty] | Ine Murniati | 2023-03-27 14:24:59 | External | No | - | Outstanding
SI-SMOE-GE-0007 | Structural | OCP | Top Side | Deck 4 | 116 - Equipment Support | 2013J310008-GPE-226-6999-04-GA-0001 | 01 |  |  | 2013J310008-GPE-226-6999-04-SP-D4-S-SST9-PLT-0004 | 01 | SP-D4-S-SST9-PLT-0004-34 | [5 empty] | PL4.5*80 | PLATE | SS316L | 0 | 4.5 |  | 80 | 0 | 80 | 0.18 | 0.01 | [10 empty] | Ine Murniati | 2023-03-27 14:24:59 | External | No | - | Outstanding
SI-SMOE-GE-0007 | Structural | OCP | Top Side | Deck 4 | 116 - Equipment Support | 2013J310008-GPE-226-6999-04-GA-0001 | 01 |  |  | 2013J310008-GPE-226-6999-04-SP-D4-S-SST9-PLT-0005 | 01 | SP-D4-S-SST9-PLT-0005-02 | [5 empty] | PL1*160 | PLATE | SS316L | 0 | 1 |  | 160 | 0 | 160 | 0.19 | 0.05 | [10 empty] | Ine Murniati | 2023-03-27 14:24:59 | External | No | - | Outstanding
SI-SMOE-GE-0007 | Structural | OCP | Top Side | Deck 4 | 116 - Equipment Support | 2013J310008-GPE-226-6999-04-GA-0001 | 01 |  |  | 2013J310008-GPE-226-6999-04-SP-D4-S-SST9-PLT-0005 | 01 | SP-D4-S-SST9-PLT-0005-03 | [5 empty] | PL1*160 | PLATE | SS316L | 0 | 1 |  | 160 | 0 | 160 | 0.19 | 0.05 | [10 empty] | Ine Murniati | 2023-03-27 14:24:59 | External | No | - | Outstanding
SI-SMOE-GE-0007 | Structural | OCP | Top Side | Deck 4 | 116 - Equipment Support | 2013J310008-GPE-226-6999-04-GA-0001 | 01 |  |  | 2013J310008-GPE-226-6999-04-SP-D4-S-SST9-PLT-0005 | 01 | SP-D4-S-SST9-PLT-0005-08 | [5 empty] | PL1*160 | PLATE | SS316L | 0 | 1 |  | 160 | 0 | 160 | 0.19 | 0.05 | [10 empty] | Ine Murniati | 2023-03-27 14:24:59 | External | No | - | Outstanding
SI-SMOE-GE-0007 | Structural | OCP | Top Side | Deck 4 | 116 - Equipment Support | 2013J310008-GPE-226-6999-04-GA-0001 | 01 |  |  | 2013J310008-GPE-226-6999-04-SP-D4-S-SST9-PLT-0005 | 01 | SP-D4-S-SST9-PLT-0005-09 | [5 empty] | PL1*160 | PLATE | SS316L | 0 | 1 |  | 160 | 0 | 160 | 0.19 | 0.05 | [10 empty] | Ine Murniati | 2023-03-27 14:24:59 | External | No | - | Outstanding
SI-SMOE-GE-0007 | Structural | OCP | Top Side | Deck 4 | 116 - Equipment Support | 2013J310008-GPE-226-6999-04-GA-0001 | 01 |  |  | 2013J310008-GPE-226-6999-04-SP-D4-S-SST9-PLT-0005 | 01 | SP-D4-S-SST9-PLT-0005-10 | [5 empty] | PL1*160 | PLATE | SS316L | 0 | 1 |  | 160 | 0 | 160 | 0.19 | 0.05 | [10 empty] | Ine Murniati | 2023-03-27 14:24:59 | External | No | - | Outstanding
SI-SMOE-GE-0007 | Structural | OCP | Top Side | Deck 4 | 116 - Equipment Support | 2013J310008-GPE-226-6999-04-GA-0001 | 01 |  |  | 2013J310008-GPE-226-6999-04-SP-D4-S-SST9-PLT-0005 | 01 | SP-D4-S-SST9-PLT-0005-13 | [5 empty] | PL1*160 | PLATE | SS316L | 0 | 1 |  | 160 | 0 | 160 | 0.19 | 0.05 | [10 empty] | Ine Murniati | 2023-03-27 14:24:59 | External | No | - | Outstanding
SI-SMOE-GE-0007 | Structural | OCP | Top Side | Deck 4 | 116 - Equipment Support | 2013J310008-GPE-226-6999-04-GA-0001 | 01 |  |  | 2013J310008-GPE-226-6999-04-SP-D4-S-SST9-PLT-0005 | 01 | SP-D4-S-SST9-PLT-0005-14 | [5 empty] | PL1*160 | PLATE | SS316L | 0 | 1 |  | 160 | 0 | 160 | 0.19 | 0.05 | [10 empty] | Ine Murniati | 2023-03-27 14:24:59 | External | No | - | Outstanding
SI-SMOE-GE-0007 | Structural | OCP | Top Side | Deck 4 | 116 - Equipment Support | 2013J310008-GPE-226-6999-04-GA-0001 | 01 |  |  | 2013J310008-GPE-226-6999-04-SP-D4-S-SST9-PLT-0005 | 01 | SP-D4-S-SST9-PLT-0005-15 | [5 empty] | PL1*160 | PLATE | SS316L | 0 | 1 |  | 160 | 0 | 160 | 0.19 | 0.05 | [10 empty] | Ine Murniati | 2023-03-27 14:24:59 | External | No | - | Outstanding
SI-SMOE-GE-0007 | Structural | OCP | Top Side | Deck 4 | 116 - Equipment Support | 2013J310008-GPE-226-6999-04-GA-0001 | 01 |  |  | 2013J310008-GPE-226-6999-04-SP-D4-S-SST9-PLT-0005 | 01 | SP-D4-S-SST9-PLT-0005-16 | [5 empty] | PL1*160 | PLATE | SS316L | 0 | 1 |  | 160 | 0 | 160 | 0.19 | 0.05 | [10 empty] | Ine Murniati | 2023-03-27 14:24:59 | External | No | - | Outstanding
SI-SMOE-GE-0007 | Structural | OCP | Top Side | Deck 4 | 116 - Equipment Support | 2013J310008-GPE-226-6999-04-GA-0001 | 01 |  |  | 2013J310008-GPE-226-6999-04-SP-D4-S-SST9-PLT-0005 | 01 | SP-D4-S-SST9-PLT-0005-20 | [5 empty] | PL1*160 | PLATE | SS316L | 0 | 1 |  | 160 | 0 | 160 | 0.19 | 0.05 | [10 empty] | Ine Murniati | 2023-03-27 14:24:59 | External | No | - | Outstanding
SI-SMOE-GE-0007 | Structural | OCP | Top Side | Deck 4 | 116 - Equipment Support | 2013J310008-GPE-226-6999-04-GA-0001 | 01 |  |  | 2013J310008-GPE-226-6999-04-SP-D4-S-SST9-PLT-0005 | 01 | SP-D4-S-SST9-PLT-0005-21 | [5 empty] | PL1*160 | PLATE | SS316L | 0 | 1 |  | 160 | 0 | 160 | 0.19 | 0.05 | [10 empty] | Ine Murniati | 2023-03-27 14:24:59 | External | No | - | Outstanding
SI-SMOE-GE-0007 | Structural | OCP | Top Side | Deck 4 | 116 - Equipment Support | 2013J310008-GPE-226-6999-04-GA-0001 | 01 |  |  | 2013J310008-GPE-226-6999-04-SP-D4-S-SST9-PLT-0005 | 01 | SP-D4-S-SST9-PLT-0005-22 | [5 empty] | PL1*160 | PLATE | SS316L | 0 | 1 |  | 160 | 0 | 160 | 0.19 | 0.05 | [10 empty] | Ine Murniati | 2023-03-27 14:24:59 | External | No | - | Outstanding
SI-SMOE-GE-0007 | Structural | OCP | Top Side | Deck 4 | 116 - Equipment Support | 2013J310008-GPE-226-6999-04-GA-0001 | 01 |  |  | 2013J310008-GPE-226-6999-04-SP-D4-S-SST9-PLT-0005 | 01 | SP-D4-S-SST9-PLT-0005-23 | [5 empty] | PL1*160 | PLATE | SS316L | 0 | 1 |  | 160 | 0 | 160 | 0.19 | 0.05 | [10 empty] | Ine Murniati | 2023-03-27 14:24:59 | External | No | - | Outstanding
SI-SMOE-GE-0007 | Structural | OCP | Top Side | Deck 4 | 116 - Equipment Support | 2013J310008-GPE-226-6999-04-GA-0001 | 01 |  |  | 2013J310008-GPE-226-6999-04-SP-D4-S-SST9-PLT-0006 | 01 | SP-D4-S-SST9-PLT-0006-01 | [5 empty] | PL2*160 | PLATE | SS316L | 0 | 2 |  | 160 | 0 | 160 | 0.37 | 0.05 | [10 empty] | Ine Murniati | 2023-03-27 14:24:59 | External | No | - | Outstanding
SI-SMOE-GE-0007 | Structural | OCP | Top Side | Deck 4 | 116 - Equipment Support | 2013J310008-GPE-226-6999-04-GA-0001 | 01 |  |  | 2013J310008-GPE-226-6999-04-SP-D4-S-SST9-PLT-0006 | 01 | SP-D4-S-SST9-PLT-0006-02 | [5 empty] | PL2*160 | PLATE | SS316L | 0 | 2 |  | 160 | 0 | 160 | 0.37 | 0.05 | [10 empty] | Ine Murniati | 2023-03-27 14:24:59 | External | No | - | Outstanding
SI-SMOE-GE-0007 | Structural | OCP | Top Side | Deck 4 | 116 - Equipment Support | 2013J310008-GPE-226-6999-04-GA-0001 | 01 |  |  | 2013J310008-GPE-226-6999-04-SP-D4-S-SST9-PLT-0006 | 01 | SP-D4-S-SST9-PLT-0006-03 | [5 empty] | PL2*160 | PLATE | SS316L | 0 | 2 |  | 160 | 0 | 160 | 0.37 | 0.05 | [10 empty] | Ine Murniati | 2023-03-27 14:24:59 | External | No | - | Outstanding
SI-SMOE-GE-0007 | Structural | OCP | Top Side | Deck 4 | 116 - Equipment Support | 2013J310008-GPE-226-6999-04-GA-0001 | 01 |  |  | 2013J310008-GPE-226-6999-04-SP-D4-S-SST9-PLT-0006 | 01 | SP-D4-S-SST9-PLT-0006-04 | [5 empty] | PL2*160 | PLATE | SS316L | 0 | 2 |  | 160 | 0 | 160 | 0.37 | 0.05 | [10 empty] | Ine Murniati | 2023-03-27 14:24:59 | External | No | - | Outstanding
SI-SMOE-GE-0007 | Structural | OCP | Top Side | Deck 4 | 116 - Equipment Support | 2013J310008-GPE-226-6999-04-GA-0001 | 01 |  |  | 2013J310008-GPE-226-6999-04-SP-D4-S-SST9-PLT-0006 | 01 | SP-D4-S-SST9-PLT-0006-09 | [5 empty] | PL2*160 | PLATE | SS316L | 0 | 2 |  | 160 | 0 | 160 | 0.37 | 0.05 | [10 empty] | Ine Murniati | 2023-03-27 14:24:59 | External | No | - | Outstanding
SI-SMOE-GE-0007 | Structural | OCP | Top Side | Deck 4 | 116 - Equipment Support | 2013J310008-GPE-226-6999-04-GA-0001 | 01 |  |  | 2013J310008-GPE-226-6999-04-SP-D4-S-SST9-PLT-0006 | 01 | SP-D4-S-SST9-PLT-0006-10 | [5 empty] | PL2*160 | PLATE | SS316L | 0 | 2 |  | 160 | 0 | 160 | 0.37 | 0.05 | [10 empty] | Ine Murniati | 2023-03-27 14:24:59 | External | No | - | Outstanding
SI-SMOE-GE-0007 | Structural | OCP | Top Side | Deck 4 | 116 - Equipment Support | 2013J310008-GPE-226-6999-04-GA-0001 | 01 |  |  | 2013J310008-GPE-226-6999-04-SP-D4-S-SST9-PLT-0006 | 01 | SP-D4-S-SST9-PLT-0006-11 | [5 empty] | PL2*160 | PLATE | SS316L | 0 | 2 |  | 160 | 0 | 160 | 0.37 | 0.05 | [10 empty] | Ine Murniati | 2023-03-27 14:24:59 | External | No | - | Outstanding
SI-SMOE-GE-0007 | Structural | OCP | Top Side | Deck 4 | 116 - Equipment Support | 2013J310008-GPE-226-6999-04-GA-0001 | 01 |  |  | 2013J310008-GPE-226-6999-04-SP-D4-S-SST9-PLT-0006 | 01 | SP-D4-S-SST9-PLT-0006-12 | [5 empty] | PL2*160 | PLATE | SS316L | 0 | 2 |  | 160 | 0 | 160 | 0.37 | 0.05 | [10 empty] | Ine Murniati | 2023-03-27 14:24:59 | External | No | - | Outstanding
SI-SMOE-GE-0007 | Structural | OCP | Top Side | Deck 4 | 116 - Equipment Support | 2013J310008-GPE-226-6999-04-GA-0001 | 01 |  |  | 2013J310008-GPE-226-6999-04-SP-D4-S-SST9-PLT-0006 | 01 | SP-D4-S-SST9-PLT-0006-13 | [5 empty] | PL2*160 | PLATE | SS316L | 0 | 2 |  | 160 | 0 | 160 | 0.37 | 0.05 | [10 empty] | Ine Murniati | 2023-03-27 14:24:59 | External | No | - | Outstanding
SI-SMOE-GE-0007 | Structural | OCP | Top Side | Deck 4 | 116 - Equipment Support | 2013J310008-GPE-226-6999-04-GA-0001 | 01 |  |  | 2013J310008-GPE-226-6999-04-SP-D4-S-SST9-PLT-0006 | 01 | SP-D4-S-SST9-PLT-0006-14 | [5 empty] | PL2*160 | PLATE | SS316L | 0 | 2 |  | 160 | 0 | 160 | 0.37 | 0.05 | [10 empty] | Ine Murniati | 2023-03-27 14:24:59 | External | No | - | Outstanding
SI-SMOE-GE-0007 | Structural | OCP | Top Side | Deck 4 | 116 - Equipment Support | 2013J310008-GPE-226-6999-04-GA-0001 | 01 |  |  | 2013J310008-GPE-226-6999-04-SP-D4-S-SST9-PLT-0006 | 01 | SP-D4-S-SST9-PLT-0006-15 | [5 empty] | PL2*160 | PLATE | SS316L | 0 | 2 |  | 160 | 0 | 160 | 0.37 | 0.05 | [10 empty] | Ine Murniati | 2023-03-27 14:24:59 | External | No | - | Outstanding
SI-SMOE-GE-0007 | Structural | OCP | Top Side | Deck 4 | 116 - Equipment Support | 2013J310008-GPE-226-6999-04-GA-0001 | 01 |  |  | 2013J310008-GPE-226-6999-04-SP-D4-S-SST9-PLT-0006 | 01 | SP-D4-S-SST9-PLT-0006-16 | [5 empty] | PL2*160 | PLATE | SS316L | 0 | 2 |  | 160 | 0 | 160 | 0.37 | 0.05 | [10 empty] | Ine Murniati | 2023-03-27 14:24:59 | External | No | - | Outstanding
SI-SMOE-GE-0007 | Structural | OCP | Top Side | Deck 4 | 116 - Equipment Support | 2013J310008-GPE-226-6999-04-GA-0001 | 01 |  |  | 2013J310008-GPE-226-6999-04-SP-D4-S-SST9-PLT-0006 | 01 | SP-D4-S-SST9-PLT-0006-17 | [5 empty] | PL2*160 | PLATE | SS316L | 0 | 2 |  | 160 | 0 | 160 | 0.37 | 0.05 | [10 empty] | Ine Murniati | 2023-03-27 14:24:59 | External | No | - | Outstanding
SI-SMOE-GE-0007 | Structural | OCP | Top Side | Deck 4 | 116 - Equipment Support | 2013J310008-GPE-226-6999-04-GA-0001 | 01 |  |  | 2013J310008-GPE-226-6999-04-SP-D4-S-SST9-PLT-0006 | 01 | SP-D4-S-SST9-PLT-0006-18 | [5 empty] | PL2*160 | PLATE | SS316L | 0 | 2 |  | 160 | 0 | 160 | 0.37 | 0.05 | [10 empty] | Ine Murniati | 2023-03-27 14:24:59 | External | No | - | Outstanding
SI-SMOE-GE-0007 | Structural | OCP | Top Side | Deck 4 | 116 - Equipment Support | 2013J310008-GPE-226-6999-04-GA-0001 | 01 |  |  | 2013J310008-GPE-226-6999-04-SP-D4-S-SST9-PLT-0006 | 01 | SP-D4-S-SST9-PLT-0006-19 | [5 empty] | PL2*160 | PLATE | SS316L | 0 | 2 |  | 160 | 0 | 160 | 0.37 | 0.05 | [10 empty] | Ine Murniati | 2023-03-27 14:24:59 | External | No | - | Outstanding
SI-SMOE-GE-0007 | Structural | OCP | Top Side | Deck 4 | 116 - Equipment Support | 2013J310008-GPE-226-6999-04-GA-0001 | 01 |  |  | 2013J310008-GPE-226-6999-04-SP-D4-S-SST9-PLT-0006 | 01 | SP-D4-S-SST9-PLT-0006-20 | [5 empty] | PL2*160 | PLATE | SS316L | 0 | 2 |  | 160 | 0 | 160 | 0.37 | 0.05 | [10 empty] | Ine Murniati | 2023-03-27 14:24:59 | External | No | - | Outstanding
SI-SMOE-GE-0007 | Structural | OCP | Top Side | Deck 4 | 116 - Equipment Support | 2013J310008-GPE-226-6999-04-GA-0001 | 01 |  |  | 2013J310008-GPE-226-6999-04-SP-D4-S-SST9-PLT-0006 | 01 | SP-D4-S-SST9-PLT-0006-21 | [5 empty] | PL2*160 | PLATE | SS316L | 0 | 2 |  | 160 | 0 | 160 | 0.37 | 0.05 | [10 empty] | Ine Murniati | 2023-03-27 14:24:59 | External | No | - | Outstanding
SI-SMOE-GE-0007 | Structural | OCP | Top Side | Deck 4 | 116 - Equipment Support | 2013J310008-GPE-226-6999-04-GA-0001 | 01 |  |  | 2013J310008-GPE-226-6999-04-SP-D4-S-SST9-PLT-0006 | 01 | SP-D4-S-SST9-PLT-0006-22 | [5 empty] | PL2*160 | PLATE | SS316L | 0 | 2 |  | 160 | 0 | 160 | 0.37 | 0.05 | [10 empty] | Ine Murniati | 2023-03-27 14:24:59 | External | No | - | Outstanding
SI-SMOE-GE-0007 | Structural | OCP | Top Side | Deck 4 | 116 - Equipment Support | 2013J310008-GPE-226-6999-04-GA-0001 | 01 |  |  | 2013J310008-GPE-226-6999-04-SP-D4-S-SST9-PLT-0006 | 01 | SP-D4-S-SST9-PLT-0006-23 | [5 empty] | PL2*160 | PLATE | SS316L | 0 | 2 |  | 160 | 0 | 160 | 0.37 | 0.05 | [10 empty] | Ine Murniati | 2023-03-27 14:24:59 | External | No | - | Outstanding
SI-SMOE-GE-0007 | Structural | OCP | Top Side | Deck 4 | 116 - Equipment Support | 2013J310008-GPE-226-6999-04-GA-0001 | 01 |  |  | 2013J310008-GPE-226-6999-04-SP-D4-S-SST9-PLT-0006 | 01 | SP-D4-S-SST9-PLT-0006-24 | [5 empty] | PL2*160 | PLATE | SS316L | 0 | 2 |  | 160 | 0 | 160 | 0.37 | 0.05 | [10 empty] | Ine Murniati | 2023-03-27 14:24:59 | External | No | - | Outstanding
SI-SMOE-GE-0007 | Structural | OCP | Top Side | Deck 4 | 116 - Equipment Support | 2013J310008-GPE-226-6999-04-GA-0001 | 01 |  |  | 2013J310008-GPE-226-6999-04-SP-D4-S-SST9-PLT-0007 | 01 | SP-D4-S-SST9-PLT-0007-01 | [5 empty] | PL3*160 | PLATE | SS316L | 0 | 3 |  | 160 | 0 | 160 | 0.56 | 0.05 | [10 empty] | Ine Murniati | 2023-03-27 14:24:59 | External | No | - | Outstanding
SI-SMOE-GE-0007 | Structural | OCP | Top Side | Deck 4 | 116 - Equipment Support | 2013J310008-GPE-226-6999-04-GA-0001 | 01 |  |  | 2013J310008-GPE-226-6999-04-SP-D4-S-SST9-PLT-0007 | 01 | SP-D4-S-SST9-PLT-0007-02 | [5 empty] | PL3*160 | PLATE | SS316L | 0 | 3 |  | 160 | 0 | 160 | 0.56 | 0.05 | [10 empty] | Ine Murniati | 2023-03-27 14:24:59 | External | No | - | Outstanding
SI-SMOE-GE-0007 | Structural | OCP | Top Side | Deck 4 | 116 - Equipment Support | 2013J310008-GPE-226-6999-04-GA-0001 | 01 |  |  | 2013J310008-GPE-226-6999-04-SP-D4-S-SST9-PLT-0007 | 01 | SP-D4-S-SST9-PLT-0007-03 | [5 empty] | PL3*160 | PLATE | SS316L | 0 | 3 |  | 160 | 0 | 160 | 0.56 | 0.05 | [10 empty] | Ine Murniati | 2023-03-27 14:24:59 | External | No | - | Outstanding
SI-SMOE-GE-0007 | Structural | OCP | Top Side | Deck 4 | 116 - Equipment Support | 2013J310008-GPE-226-6999-04-GA-0001 | 01 |  |  | 2013J310008-GPE-226-6999-04-SP-D4-S-SST9-PLT-0007 | 01 | SP-D4-S-SST9-PLT-0007-04 | [5 empty] | PL3*160 | PLATE | SS316L | 0 | 3 |  | 160 | 0 | 160 | 0.56 | 0.05 | [10 empty] | Ine Murniati | 2023-03-27 14:24:59 | External | No | - | Outstanding
SI-SMOE-GE-0007 | Structural | OCP | Top Side | Deck 4 | 116 - Equipment Support | 2013J310008-GPE-226-6999-04-GA-0001 | 01 |  |  | 2013J310008-GPE-226-6999-04-SP-D4-S-SST9-PLT-0007 | 01 | SP-D4-S-SST9-PLT-0007-05 | [5 empty] | PL3*160 | PLATE | SS316L | 0 | 3 |  | 160 | 0 | 160 | 0.56 | 0.05 | [10 empty] | Ine Murniati | 2023-03-27 14:24:59 | External | No | - | Outstanding
SI-SMOE-GE-0007 | Structural | OCP | Top Side | Deck 4 | 116 - Equipment Support | 2013J310008-GPE-226-6999-04-GA-0001 | 01 |  |  | 2013J310008-GPE-226-6999-04-SP-D4-S-SST9-PLT-0007 | 01 | SP-D4-S-SST9-PLT-0007-09 | [5 empty] | PL3*160 | PLATE | SS316L | 0 | 3 |  | 160 | 0 | 160 | 0.56 | 0.05 | [10 empty] | Ine Murniati | 2023-03-27 14:24:59 | External | No | - | Outstanding
SI-SMOE-GE-0007 | Structural | OCP | Top Side | Deck 4 | 116 - Equipment Support | 2013J310008-GPE-226-6999-04-GA-0001 | 01 |  |  | 2013J310008-GPE-226-6999-04-SP-D4-S-SST9-PLT-0007 | 01 | SP-D4-S-SST9-PLT-0007-10 | [5 empty] | PL3*160 | PLATE | SS316L | 0 | 3 |  | 160 | 0 | 160 | 0.56 | 0.05 | [10 empty] | Ine Murniati | 2023-03-27 14:24:59 | External | No | - | Outstanding
SI-SMOE-GE-0007 | Structural | OCP | Top Side | Deck 4 | 116 - Equipment Support | 2013J310008-GPE-226-6999-04-GA-0001 | 01 |  |  | 2013J310008-GPE-226-6999-04-SP-D4-S-SST9-PLT-0007 | 01 | SP-D4-S-SST9-PLT-0007-11 | [5 empty] | PL3*160 | PLATE | SS316L | 0 | 3 |  | 160 | 0 | 160 | 0.56 | 0.05 | [10 empty] | Ine Murniati | 2023-03-27 14:24:59 | External | No | - | Outstanding
SI-SMOE-GE-0007 | Structural | OCP | Top Side | Deck 4 | 116 - Equipment Support | 2013J310008-GPE-226-6999-04-GA-0001 | 01 |  |  | 2013J310008-GPE-226-6999-04-SP-D4-S-SST9-PLT-0007 | 01 | SP-D4-S-SST9-PLT-0007-12 | [5 empty] | PL3*160 | PLATE | SS316L | 0 | 3 |  | 160 | 0 | 160 | 0.56 | 0.05 | [10 empty] | Ine Murniati | 2023-03-27 14:24:59 | External | No | - | Outstanding
SI-SMOE-GE-0007 | Structural | OCP | Top Side | Deck 4 | 116 - Equipment Support | 2013J310008-GPE-226-6999-04-GA-0001 | 01 |  |  | 2013J310008-GPE-226-6999-04-SP-D4-S-SST9-PLT-0007 | 01 | SP-D4-S-SST9-PLT-0007-13 | [5 empty] | PL3*160 | PLATE | SS316L | 0 | 3 |  | 160 | 0 | 160 | 0.56 | 0.05 | [10 empty] | Ine Murniati | 2023-03-27 14:24:59 | External | No | - | Outstanding
SI-SMOE-GE-0007 | Structural | OCP | Top Side | Deck 4 | 116 - Equipment Support | 2013J310008-GPE-226-6999-04-GA-0001 | 01 |  |  | 2013J310008-GPE-226-6999-04-SP-D4-S-SST9-PLT-0007 | 01 | SP-D4-S-SST9-PLT-0007-14 | [5 empty] | PL3*160 | PLATE | SS316L | 0 | 3 |  | 160 | 0 | 160 | 0.56 | 0.05 | [10 empty] | Ine Murniati | 2023-03-27 14:24:59 | External | No | - | Outstanding
SI-SMOE-GE-0007 | Structural | OCP | Top Side | Deck 4 | 116 - Equipment Support | 2013J310008-GPE-226-6999-04-GA-0001 | 01 |  |  | 2013J310008-GPE-226-6999-04-SP-D4-S-SST9-PLT-0007 | 01 | SP-D4-S-SST9-PLT-0007-15 | [5 empty] | PL3*160 | PLATE | SS316L | 0 | 3 |  | 160 | 0 | 160 | 0.56 | 0.05 | [10 empty] | Ine Murniati | 2023-03-27 14:24:59 | External | No | - | Outstanding
SI-SMOE-GE-0007 | Structural | OCP | Top Side | Deck 4 | 116 - Equipment Support | 2013J310008-GPE-226-6999-04-GA-0001 | 01 |  |  | 2013J310008-GPE-226-6999-04-SP-D4-S-SST9-PLT-0007 | 01 | SP-D4-S-SST9-PLT-0007-16 | [5 empty] | PL3*160 | PLATE | SS316L | 0 | 3 |  | 160 | 0 | 160 | 0.56 | 0.05 | [10 empty] | Ine Murniati | 2023-03-27 14:24:59 | External | No | - | Outstanding
SI-SMOE-GE-0007 | Structural | OCP | Top Side | Deck 4 | 116 - Equipment Support | 2013J310008-GPE-226-6999-04-GA-0001 | 01 |  |  | 2013J310008-GPE-226-6999-04-SP-D4-S-SST9-PLT-0007 | 01 | SP-D4-S-SST9-PLT-0007-17 | [5 empty] | PL3*160 | PLATE | SS316L | 0 | 3 |  | 160 | 0 | 160 | 0.56 | 0.05 | [10 empty] | Ine Murniati | 2023-03-27 14:24:59 | External | No | - | Outstanding
SI-SMOE-GE-0007 | Structural | OCP | Top Side | Deck 4 | 116 - Equipment Support | 2013J310008-GPE-226-6999-04-GA-0001 | 01 |  |  | 2013J310008-GPE-226-6999-04-SP-D4-S-SST9-PLT-0007 | 01 | SP-D4-S-SST9-PLT-0007-18 | [5 empty] | PL3*160 | PLATE | SS316L | 0 | 3 |  | 160 | 0 | 160 | 0.56 | 0.05 | [10 empty] | Ine Murniati | 2023-03-27 14:24:59 | External | No | - | Outstanding
SI-SMOE-GE-0007 | Structural | OCP | Top Side | Deck 4 | 116 - Equipment Support | 2013J310008-GPE-226-6999-04-GA-0001 | 01 |  |  | 2013J310008-GPE-226-6999-04-SP-D4-S-SST9-PLT-0007 | 01 | SP-D4-S-SST9-PLT-0007-19 | [5 empty] | PL3*160 | PLATE | SS316L | 0 | 3 |  | 160 | 0 | 160 | 0.56 | 0.05 | [10 empty] | Ine Murniati | 2023-03-27 14:24:59 | External | No | - | Outstanding
SI-SMOE-GE-0007 | Structural | OCP | Top Side | Deck 4 | 116 - Equipment Support | 2013J310008-GPE-226-6999-04-GA-0001 | 01 |  |  | 2013J310008-GPE-226-6999-04-SP-D4-S-SST9-PLT-0007 | 01 | SP-D4-S-SST9-PLT-0007-20 | [5 empty] | PL3*160 | PLATE | SS316L | 0 | 3 |  | 160 | 0 | 160 | 0.56 | 0.05 | [10 empty] | Ine Murniati | 2023-03-27 14:24:59 | External | No | - | Outstanding
SI-SMOE-GE-0007 | Structural | OCP | Top Side | Deck 4 | 116 - Equipment Support | 2013J310008-GPE-226-6999-04-GA-0001 | 01 |  |  | 2013J310008-GPE-226-6999-04-SP-D4-S-SST9-PLT-0007 | 01 | SP-D4-S-SST9-PLT-0007-21 | [5 empty] | PL3*160 | PLATE | SS316L | 0 | 3 |  | 160 | 0 | 160 | 0.56 | 0.05 | [10 empty] | Ine Murniati | 2023-03-27 14:24:59 | External | No | - | Outstanding
SI-SMOE-GE-0007 | Structural | OCP | Top Side | Deck 4 | 116 - Equipment Support | 2013J310008-GPE-226-6999-04-GA-0001 | 01 |  |  | 2013J310008-GPE-226-6999-04-SP-D4-S-SST9-PLT-0007 | 01 | SP-D4-S-SST9-PLT-0007-22 | [5 empty] | PL3*160 | PLATE | SS316L | 0 | 3 |  | 160 | 0 | 160 | 0.56 | 0.05 | [10 empty] | Ine Murniati | 2023-03-27 14:24:59 | External | No | - | Outstanding
SI-SMOE-GE-0007 | Structural | OCP | Top Side | Deck 4 | 116 - Equipment Support | 2013J310008-GPE-226-6999-04-GA-0001 | 01 |  |  | 2013J310008-GPE-226-6999-04-SP-D4-S-SST9-PLT-0007 | 01 | SP-D4-S-SST9-PLT-0007-23 | [5 empty] | PL3*160 | PLATE | SS316L | 0 | 3 |  | 160 | 0 | 160 | 0.56 | 0.05 | [10 empty] | Ine Murniati | 2023-03-27 14:24:59 | External | No | - | Outstanding
SI-SMOE-GE-0007 | Structural | OCP | Top Side | Deck 4 | 116 - Equipment Support | 2013J310008-GPE-226-6999-04-GA-0001 | 01 |  |  | 2013J310008-GPE-226-6999-04-SP-D4-S-SST9-PLT-0007 | 01 | SP-D4-S-SST9-PLT-0007-24 | [5 empty] | PL3*160 | PLATE | SS316L | 0 | 3 |  | 160 | 0 | 160 | 0.56 | 0.05 | [10 empty] | Ine Murniati | 2023-03-27 14:24:59 | External | No | - | Outstanding
SI-SMOE-GE-0007 | Structural | OCP | Top Side | Deck 4 | 116 - Equipment Support | 2013J310008-GPE-226-6999-04-GA-0001 | 01 |  |  | 2013J310008-GPE-226-6999-04-SP-D4-S-SST9-PLT-0008 | 01 | SP-D4-S-SST9-PLT-0008-01 | [5 empty] | PL4.5*160 | PLATE | SS316L | 0 | 4.5 |  | 160 | 0 | 160 | 0.84 | 0.05 | [10 empty] | Ine Murniati | 2023-03-27 14:24:59 | External | No | - | Outstanding
SI-SMOE-GE-0007 | Structural | OCP | Top Side | Deck 4 | 116 - Equipment Support | 2013J310008-GPE-226-6999-04-GA-0001 | 01 |  |  | 2013J310008-GPE-226-6999-04-SP-D4-S-SST9-PLT-0008 | 01 | SP-D4-S-SST9-PLT-0008-02 | [5 empty] | PL4.5*160 | PLATE | SS316L | 0 | 4.5 |  | 160 | 0 | 160 | 0.84 | 0.05 | [10 empty] | Ine Murniati | 2023-03-27 14:24:59 | External | No | - | Outstanding
SI-SMOE-GE-0007 | Structural | OCP | Top Side | Deck 4 | 116 - Equipment Support | 2013J310008-GPE-226-6999-04-GA-0001 | 01 |  |  | 2013J310008-GPE-226-6999-04-SP-D4-S-SST9-PLT-0008 | 01 | SP-D4-S-SST9-PLT-0008-03 | [5 empty] | PL4.5*160 | PLATE | SS316L | 0 | 4.5 |  | 160 | 0 | 160 | 0.84 | 0.05 | [10 empty] | Ine Murniati | 2023-03-27 14:24:59 | External | No | - | Outstanding
SI-SMOE-GE-0007 | Structural | OCP | Top Side | Deck 4 | 116 - Equipment Support | 2013J310008-GPE-226-6999-04-GA-0001 | 01 |  |  | 2013J310008-GPE-226-6999-04-SP-D4-S-SST9-PLT-0008 | 01 | SP-D4-S-SST9-PLT-0008-04 | [5 empty] | PL4.5*160 | PLATE | SS316L | 0 | 4.5 |  | 160 | 0 | 160 | 0.84 | 0.05 | [10 empty] | Ine Murniati | 2023-03-27 14:24:59 | External | No | - | Outstanding
SI-SMOE-GE-0007 | Structural | OCP | Top Side | Deck 4 | 116 - Equipment Support | 2013J310008-GPE-226-6999-04-GA-0001 | 01 |  |  | 2013J310008-GPE-226-6999-04-SP-D4-S-SST9-PLT-0008 | 01 | SP-D4-S-SST9-PLT-0008-06 | [5 empty] | PL4.5*160 | PLATE | SS316L | 0 | 4.5 |  | 160 | 0 | 160 | 0.84 | 0.05 | [10 empty] | Ine Murniati | 2023-03-27 14:24:59 | External | No | - | Outstanding
SI-SMOE-GE-0007 | Structural | OCP | Top Side | Deck 4 | 116 - Equipment Support | 2013J310008-GPE-226-6999-04-GA-0001 | 01 |  |  | 2013J310008-GPE-226-6999-04-SP-D4-S-SST9-PLT-0008 | 01 | SP-D4-S-SST9-PLT-0008-07 | [5 empty] | PL4.5*160 | PLATE | SS316L | 0 | 4.5 |  | 160 | 0 | 160 | 0.84 | 0.05 | [10 empty] | Ine Murniati | 2023-03-27 14:24:59 | External | No | - | Outstanding
SI-SMOE-GE-0007 | Structural | OCP | Top Side | Deck 4 | 116 - Equipment Support | 2013J310008-GPE-226-6999-04-GA-0001 | 01 |  |  | 2013J310008-GPE-226-6999-04-SP-D4-S-SST9-PLT-0008 | 01 | SP-D4-S-SST9-PLT-0008-09 | [5 empty] | PL4.5*160 | PLATE | SS316L | 0 | 4.5 |  | 160 | 0 | 160 | 0.84 | 0.05 | [10 empty] | Ine Murniati | 2023-03-27 14:24:59 | External | No | - | Outstanding
SI-SMOE-GE-0007 | Structural | OCP | Top Side | Deck 4 | 116 - Equipment Support | 2013J310008-GPE-226-6999-04-GA-0001 | 01 |  |  | 2013J310008-GPE-226-6999-04-SP-D4-S-SST9-PLT-0008 | 01 | SP-D4-S-SST9-PLT-0008-11 | [5 empty] | PL4.5*160 | PLATE | SS316L | 0 | 4.5 |  | 160 | 0 | 160 | 0.84 | 0.05 | [10 empty] | Ine Murniati | 2023-03-27 14:24:59 | External | No | - | Outstanding
SI-SMOE-GE-0007 | Structural | OCP | Top Side | Deck 4 | 116 - Equipment Support | 2013J310008-GPE-226-6999-04-GA-0001 | 01 |  |  | 2013J310008-GPE-226-6999-04-SP-D4-S-SST9-PLT-0008 | 01 | SP-D4-S-SST9-PLT-0008-12 | [5 empty] | PL4.5*160 | PLATE | SS316L | 0 | 4.5 |  | 160 | 0 | 160 | 0.84 | 0.05 | [10 empty] | Ine Murniati | 2023-03-27 14:24:59 | External | No | - | Outstanding
SI-SMOE-GE-0007 | Structural | OCP | Top Side | Deck 4 | 116 - Equipment Support | 2013J310008-GPE-226-6999-04-GA-0001 | 01 |  |  | 2013J310008-GPE-226-6999-04-SP-D4-S-SST9-PLT-0008 | 01 | SP-D4-S-SST9-PLT-0008-13 | [5 empty] | PL4.5*160 | PLATE | SS316L | 0 | 4.5 |  | 160 | 0 | 160 | 0.84 | 0.05 | [10 empty] | Ine Murniati | 2023-03-27 14:24:59 | External | No | - | Outstanding
SI-SMOE-GE-0007 | Structural | OCP | Top Side | Deck 4 | 116 - Equipment Support | 2013J310008-GPE-226-6999-04-GA-0001 | 01 |  |  | 2013J310008-GPE-226-6999-04-SP-D4-S-SST9-PLT-0008 | 01 | SP-D4-S-SST9-PLT-0008-14 | [5 empty] | PL4.5*160 | PLATE | SS316L | 0 | 4.5 |  | 160 | 0 | 160 | 0.84 | 0.05 | [10 empty] | Ine Murniati | 2023-03-27 14:24:59 | External | No | - | Outstanding
SI-SMOE-GE-0007 | Structural | OCP | Top Side | Deck 4 | 116 - Equipment Support | 2013J310008-GPE-226-6999-04-GA-0001 | 01 |  |  | 2013J310008-GPE-226-6999-04-SP-D4-S-SST9-PLT-0008 | 01 | SP-D4-S-SST9-PLT-0008-15 | [5 empty] | PL4.5*160 | PLATE | SS316L | 0 | 4.5 |  | 160 | 0 | 160 | 0.84 | 0.05 | [10 empty] | Ine Murniati | 2023-03-27 14:24:59 | External | No | - | Outstanding
SI-SMOE-GE-0007 | Structural | OCP | Top Side | Deck 4 | 116 - Equipment Support | 2013J310008-GPE-226-6999-04-GA-0001 | 01 |  |  | 2013J310008-GPE-226-6999-04-SP-D4-S-SST9-PLT-0008 | 01 | SP-D4-S-SST9-PLT-0008-16 | [5 empty] | PL4.5*160 | PLATE | SS316L | 0 | 4.5 |  | 160 | 0 | 160 | 0.84 | 0.05 | [10 empty] | Ine Murniati | 2023-03-27 14:24:59 | External | No | - | Outstanding
SI-SMOE-GE-0007 | Structural | OCP | Top Side | Deck 4 | 116 - Equipment Support | 2013J310008-GPE-226-6999-04-GA-0001 | 01 |  |  | 2013J310008-GPE-226-6999-04-SP-D4-S-SST9-PLT-0008 | 01 | SP-D4-S-SST9-PLT-0008-17 | [5 empty] | PL4.5*160 | PLATE | SS316L | 0 | 4.5 |  | 160 | 0 | 160 | 0.84 | 0.05 | [10 empty] | Ine Murniati | 2023-03-27 14:24:59 | External | No | - | Outstanding
SI-SMOE-GE-0007 | Structural | OCP | Top Side | Deck 4 | 116 - Equipment Support | 2013J310008-GPE-226-6999-04-GA-0001 | 01 |  |  | 2013J310008-GPE-226-6999-04-SP-D4-S-SST9-PLT-0008 | 01 | SP-D4-S-SST9-PLT-0008-18 | [5 empty] | PL4.5*160 | PLATE | SS316L | 0 | 4.5 |  | 160 | 0 | 160 | 0.84 | 0.05 | [10 empty] | Ine Murniati | 2023-03-27 14:24:59 | External | No | - | Outstanding
SI-SMOE-GE-0007 | Structural | OCP | Top Side | Deck 4 | 116 - Equipment Support | 2013J310008-GPE-226-6999-04-GA-0001 | 01 |  |  | 2013J310008-GPE-226-6999-04-SP-D4-S-SST9-PLT-0008 | 01 | SP-D4-S-SST9-PLT-0008-19 | [5 empty] | PL4.5*160 | PLATE | SS316L | 0 | 4.5 |  | 160 | 0 | 160 | 0.84 | 0.05 | [10 empty] | Ine Murniati | 2023-03-27 14:24:59 | External | No | - | Outstanding
SI-SMOE-GE-0007 | Structural | OCP | Top Side | Deck 4 | 116 - Equipment Support | 2013J310008-GPE-226-6999-04-GA-0001 | 01 |  |  | 2013J310008-GPE-226-6999-04-SP-D4-S-SST9-PLT-0008 | 01 | SP-D4-S-SST9-PLT-0008-20 | [5 empty] | PL4.5*160 | PLATE | SS316L | 0 | 4.5 |  | 160 | 0 | 160 | 0.84 | 0.05 | [10 empty] | Ine Murniati | 2023-03-27 14:24:59 | External | No | - | Outstanding
SI-SMOE-GE-0007 | Structural | OCP | Top Side | Deck 4 | 116 - Equipment Support | 2013J310008-GPE-226-6999-04-GA-0001 | 01 |  |  | 2013J310008-GPE-226-6999-04-SP-D4-S-SST9-PLT-0008 | 01 | SP-D4-S-SST9-PLT-0008-21 | [5 empty] | PL4.5*160 | PLATE | SS316L | 0 | 4.5 |  | 160 | 0 | 160 | 0.84 | 0.05 | [10 empty] | Ine Murniati | 2023-03-27 14:24:59 | External | No | - | Outstanding
SI-SMOE-GE-0007 | Structural | OCP | Top Side | Deck 4 | 116 - Equipment Support | 2013J310008-GPE-226-6999-04-GA-0001 | 01 |  |  | 2013J310008-GPE-226-6999-04-SP-D4-S-SST9-PLT-0008 | 01 | SP-D4-S-SST9-PLT-0008-22 | [5 empty] | PL4.5*160 | PLATE | SS316L | 0 | 4.5 |  | 160 | 0 | 160 | 0.84 | 0.05 | [10 empty] | Ine Murniati | 2023-03-27 14:24:59 | External | No | - | Outstanding
SI-SMOE-GE-0007 | Structural | OCP | Top Side | Deck 4 | 116 - Equipment Support | 2013J310008-GPE-226-6999-04-GA-0001 | 01 |  |  | 2013J310008-GPE-226-6999-04-SP-D4-S-SST9-PLT-0008 | 01 | SP-D4-S-SST9-PLT-0008-23 | [5 empty] | PL4.5*160 | PLATE | SS316L | 0 | 4.5 |  | 160 | 0 | 160 | 0.84 | 0.05 | [10 empty] | Ine Murniati | 2023-03-27 14:24:59 | External | No | - | Outstanding
SI-SMOE-GE-0007 | Structural | OCP | Top Side | Deck 4 | 116 - Equipment Support | 2013J310008-GPE-226-6999-04-GA-0001 | 01 |  |  | 2013J310008-GPE-226-6999-04-SP-D4-S-SST9-PLT-0009 | 01 | SP-D4-S-SST9-PLT-0009-01 | [5 empty] | PL1*100 | PLATE | SS316L | 0 | 1 |  | 100 | 0 | 100 | 0.07 | 0.02 | [10 empty] | Ine Murniati | 2023-03-27 14:24:59 | External | No | - | Outstanding
SI-SMOE-GE-0007 | Structural | OCP | Top Side | Deck 4 | 116 - Equipment Support | 2013J310008-GPE-226-6999-04-GA-0001 | 01 |  |  | 2013J310008-GPE-226-6999-04-SP-D4-S-SST9-PLT-0009 | 01 | SP-D4-S-SST9-PLT-0009-02 | [5 empty] | PL1*100 | PLATE | SS316L | 0 | 1 |  | 100 | 0 | 100 | 0.07 | 0.02 | [10 empty] | Ine Murniati | 2023-03-27 14:24:59 | External | No | - | Outstanding
SI-SMOE-GE-0007 | Structural | OCP | Top Side | Deck 4 | 116 - Equipment Support | 2013J310008-GPE-226-6999-04-GA-0001 | 01 |  |  | 2013J310008-GPE-226-6999-04-SP-D4-S-SST9-PLT-0009 | 01 | SP-D4-S-SST9-PLT-0009-03 | [5 empty] | PL1*100 | PLATE | SS316L | 0 | 1 |  | 100 | 0 | 100 | 0.07 | 0.02 | [10 empty] | Ine Murniati | 2023-03-27 14:24:59 | External | No | - | Outstanding
SI-SMOE-GE-0007 | Structural | OCP | Top Side | Deck 4 | 116 - Equipment Support | 2013J310008-GPE-226-6999-04-GA-0001 | 01 |  |  | 2013J310008-GPE-226-6999-04-SP-D4-S-SST9-PLT-0009 | 01 | SP-D4-S-SST9-PLT-0009-04 | [5 empty] | PL1*100 | PLATE | SS316L | 0 | 1 |  | 100 | 0 | 100 | 0.07 | 0.02 | [10 empty] | Ine Murniati | 2023-03-27 14:24:59 | External | No | - | Outstanding
SI-SMOE-GE-0007 | Structural | OCP | Top Side | Deck 4 | 116 - Equipment Support | 2013J310008-GPE-226-6999-04-GA-0001 | 01 |  |  | 2013J310008-GPE-226-6999-04-SP-D4-S-SST9-PLT-0009 | 01 | SP-D4-S-SST9-PLT-0009-05 | [5 empty] | PL1*100 | PLATE | SS316L | 0 | 1 |  | 100 | 0 | 100 | 0.07 | 0.02 | [10 empty] | Ine Murniati | 2023-03-27 14:24:59 | External | No | - | Outstanding
SI-SMOE-GE-0007 | Structural | OCP | Top Side | Deck 4 | 116 - Equipment Support | 2013J310008-GPE-226-6999-04-GA-0001 | 01 |  |  | 2013J310008-GPE-226-6999-04-SP-D4-S-SST9-PLT-0009 | 01 | SP-D4-S-SST9-PLT-0009-08 | [5 empty] | PL1*100 | PLATE | SS316L | 0 | 1 |  | 100 | 0 | 100 | 0.07 | 0.02 | [10 empty] | Ine Murniati | 2023-03-27 14:24:59 | External | No | - | Outstanding
SI-SMOE-GE-0007 | Structural | OCP | Top Side | Deck 4 | 116 - Equipment Support | 2013J310008-GPE-226-6999-04-GA-0001 | 01 |  |  | 2013J310008-GPE-226-6999-04-SP-D4-S-SST9-PLT-0009 | 01 | SP-D4-S-SST9-PLT-0009-09 | [5 empty] | PL1*100 | PLATE | SS316L | 0 | 1 |  | 100 | 0 | 100 | 0.07 | 0.02 | [10 empty] | Ine Murniati | 2023-03-27 14:24:59 | External | No | - | Outstanding
SI-SMOE-GE-0007 | Structural | OCP | Top Side | Deck 4 | 116 - Equipment Support | 2013J310008-GPE-226-6999-04-GA-0001 | 01 |  |  | 2013J310008-GPE-226-6999-04-SP-D4-S-SST9-PLT-0009 | 01 | SP-D4-S-SST9-PLT-0009-10 | [5 empty] | PL1*100 | PLATE | SS316L | 0 | 1 |  | 100 | 0 | 100 | 0.07 | 0.02 | [10 empty] | Ine Murniati | 2023-03-27 14:24:59 | External | No | - | Outstanding
SI-SMOE-GE-0007 | Structural | OCP | Top Side | Deck 4 | 116 - Equipment Support | 2013J310008-GPE-226-6999-04-GA-0001 | 01 |  |  | 2013J310008-GPE-226-6999-04-SP-D4-S-SST9-PLT-0009 | 01 | SP-D4-S-SST9-PLT-0009-11 | [5 empty] | PL1*100 | PLATE | SS316L | 0 | 1 |  | 100 | 0 | 100 | 0.07 | 0.02 | [10 empty] | Ine Murniati | 2023-03-27 14:24:59 | External | No | - | Outstanding
SI-SMOE-GE-0007 | Structural | OCP | Top Side | Deck 4 | 116 - Equipment Support | 2013J310008-GPE-226-6999-04-GA-0001 | 01 |  |  | 2013J310008-GPE-226-6999-04-SP-D4-S-SST9-PLT-0009 | 01 | SP-D4-S-SST9-PLT-0009-12 | [5 empty] | PL1*100 | PLATE | SS316L | 0 | 1 |  | 100 | 0 | 100 | 0.07 | 0.02 | [10 empty] | Ine Murniati | 2023-03-27 14:24:59 | External | No | - | Outstanding
SI-SMOE-GE-0007 | Structural | OCP | Top Side | Deck 4 | 116 - Equipment Support | 2013J310008-GPE-226-6999-04-GA-0001 | 01 |  |  | 2013J310008-GPE-226-6999-04-SP-D4-S-SST9-PLT-0010 | 01 | SP-D4-S-SST9-PLT-0010-01 | [5 empty] | PL2*100 | PLATE | SS316L | 0 | 2 |  | 100 | 0 | 100 | 0.13 | 0.02 | [10 empty] | Ine Murniati | 2023-03-27 14:24:59 | External | No | - | Outstanding
SI-SMOE-GE-0007 | Structural | OCP | Top Side | Deck 4 | 116 - Equipment Support | 2013J310008-GPE-226-6999-04-GA-0001 | 01 |  |  | 2013J310008-GPE-226-6999-04-SP-D4-S-SST9-PLT-0010 | 01 | SP-D4-S-SST9-PLT-0010-02 | [5 empty] | PL2*100 | PLATE | SS316L | 0 | 2 |  | 100 | 0 | 100 | 0.13 | 0.02 | [10 empty] | Ine Murniati | 2023-03-27 14:24:59 | External | No | - | Outstanding
SI-SMOE-GE-0007 | Structural | OCP | Top Side | Deck 4 | 116 - Equipment Support | 2013J310008-GPE-226-6999-04-GA-0001 | 01 |  |  | 2013J310008-GPE-226-6999-04-SP-D4-S-SST9-PLT-0010 | 01 | SP-D4-S-SST9-PLT-0010-03 | [5 empty] | PL2*100 | PLATE | SS316L | 0 | 2 |  | 100 | 0 | 100 | 0.13 | 0.02 | [10 empty] | Ine Murniati | 2023-03-27 14:24:59 | External | No | - | Outstanding
SI-SMOE-GE-0007 | Structural | OCP | Top Side | Deck 1 | 116 - Equipment Support | 2013J310008-GPE-226-1443-06-GA-0001 | 01 | 2013J310008-GPE-226-1443-06-AS-D1-IC0PDVR1A-0002 | 01 | 2013J310008-GPE-226-1443-06-SP-D1-S-SS43-CHS-0001 | 02 | SP-D1-S-SS43-CHS-0001-65 |  |  |  | 2013J310008-ENG-STR-CL-PP101.6X10-S355J2H(5)GE-017 | 02 | CHS101.6*10 | Hollow Section | S355J2H | 101.60 | 10.00 |  | 4005 | 0 | 0 | 88.99 | 1.00 | [10 empty] | Haryono | 2023-02-08 19:54:55 | External | No | - | Submitted
SI-SMOE-GE-0007 | Structural | OCP | Top Side | Deck 4 | 116 - Equipment Support | 2013J310008-GPE-226-6999-04-GA-0001 | 01 |  |  | 2013J310008-GPE-226-6999-04-SP-D4-S-SST9-PLT-0010 | 01 | SP-D4-S-SST9-PLT-0010-05 | [5 empty] | PL2*100 | PLATE | SS316L | 0 | 2 |  | 100 | 0 | 100 | 0.13 | 0.02 | [10 empty] | Ine Murniati | 2023-03-27 14:24:59 | External | No | - | Outstanding
SI-SMOE-GE-0007 | Structural | OCP | Top Side | Deck 4 | 116 - Equipment Support | 2013J310008-GPE-226-6999-04-GA-0001 | 01 |  |  | 2013J310008-GPE-226-6999-04-SP-D4-S-SST9-PLT-0010 | 01 | SP-D4-S-SST9-PLT-0010-06 | [5 empty] | PL2*100 | PLATE | SS316L | 0 | 2 |  | 100 | 0 | 100 | 0.13 | 0.02 | [10 empty] | Ine Murniati | 2023-03-27 14:24:59 | External | No | - | Outstanding
SI-SMOE-GE-0007 | Structural | OCP | Top Side | Deck 4 | 116 - Equipment Support | 2013J310008-GPE-226-6999-04-GA-0001 | 01 |  |  | 2013J310008-GPE-226-6999-04-SP-D4-S-SST9-PLT-0010 | 01 | SP-D4-S-SST9-PLT-0010-13 | [5 empty] | PL2*100 | PLATE | SS316L | 0 | 2 |  | 100 | 0 | 100 | 0.13 | 0.02 | [10 empty] | Ine Murniati | 2023-03-27 14:24:59 | External | No | - | Outstanding
SI-SMOE-GE-0007 | Structural | OCP | Top Side | Deck 4 | 116 - Equipment Support | 2013J310008-GPE-226-6999-04-GA-0001 | 01 |  |  | 2013J310008-GPE-226-6999-04-SP-D4-S-SST9-PLT-0010 | 01 | SP-D4-S-SST9-PLT-0010-14 | [5 empty] | PL2*100 | PLATE | SS316L | 0 | 2 |  | 100 | 0 | 100 | 0.13 | 0.02 | [10 empty] | Ine Murniati | 2023-03-27 14:24:59 | External | No | - | Outstanding
SI-SMOE-GE-0007 | Structural | OCP | Top Side | Deck 4 | 116 - Equipment Support | 2013J310008-GPE-226-6999-04-GA-0001 | 01 |  |  | 2013J310008-GPE-226-6999-04-SP-D4-S-SST9-PLT-0010 | 01 | SP-D4-S-SST9-PLT-0010-16 | [5 empty] | PL2*100 | PLATE | SS316L | 0 | 2 |  | 100 | 0 | 100 | 0.13 | 0.02 | [10 empty] | Ine Murniati | 2023-03-27 14:24:59 | External | No | - | Outstanding
SI-SMOE-GE-0007 | Structural | OCP | Top Side | Deck 4 | 116 - Equipment Support | 2013J310008-GPE-226-6999-04-GA-0001 | 01 |  |  | 2013J310008-GPE-226-6999-04-SP-D4-S-SST9-PLT-0011 | 01 | SP-D4-S-SST9-PLT-0011-01 | [5 empty] | PL3*100 | PLATE | SS316L | 0 | 3 |  | 100 | 0 | 100 | 0.20 | 0.02 | [10 empty] | Ine Murniati | 2023-03-27 14:24:59 | External | No | - | Outstanding
SI-SMOE-GE-0007 | Structural | OCP | Top Side | Deck 4 | 116 - Equipment Support | 2013J310008-GPE-226-6999-04-GA-0001 | 01 |  |  | 2013J310008-GPE-226-6999-04-SP-D4-S-SST9-PLT-0011 | 01 | SP-D4-S-SST9-PLT-0011-02 | [5 empty] | PL3*100 | PLATE | SS316L | 0 | 3 |  | 100 | 0 | 100 | 0.20 | 0.02 | [10 empty] | Ine Murniati | 2023-03-27 14:24:59 | External | No | - | Outstanding
SI-SMOE-GE-0007 | Structural | OCP | Top Side | Deck 4 | 116 - Equipment Support | 2013J310008-GPE-226-6999-04-GA-0001 | 01 |  |  | 2013J310008-GPE-226-6999-04-SP-D4-S-SST9-PLT-0011 | 01 | SP-D4-S-SST9-PLT-0011-03 | [5 empty] | PL3*100 | PLATE | SS316L | 0 | 3 |  | 100 | 0 | 100 | 0.20 | 0.02 | [10 empty] | Ine Murniati | 2023-03-27 14:24:59 | External | No | - | Outstanding
SI-SMOE-GE-0007 | Structural | OCP | Top Side | Deck 4 | 116 - Equipment Support | 2013J310008-GPE-226-6999-04-GA-0001 | 01 |  |  | 2013J310008-GPE-226-6999-04-SP-D4-S-SST9-PLT-0011 | 01 | SP-D4-S-SST9-PLT-0011-04 | [5 empty] | PL3*100 | PLATE | SS316L | 0 | 3 |  | 100 | 0 | 100 | 0.20 | 0.02 | [10 empty] | Ine Murniati | 2023-03-27 14:24:59 | External | No | - | Outstanding
SI-SMOE-GE-0007 | Structural | OCP | Top Side | Deck 4 | 116 - Equipment Support | 2013J310008-GPE-226-6999-04-GA-0001 | 01 |  |  | 2013J310008-GPE-226-6999-04-SP-D4-S-SST9-PLT-0011 | 01 | SP-D4-S-SST9-PLT-0011-05 | [5 empty] | PL3*100 | PLATE | SS316L | 0 | 3 |  | 100 | 0 | 100 | 0.20 | 0.02 | [10 empty] | Ine Murniati | 2023-03-27 14:24:59 | External | No | - | Outstanding
SI-SMOE-GE-0007 | Structural | OCP | Top Side | Deck 4 | 116 - Equipment Support | 2013J310008-GPE-226-6999-04-GA-0001 | 01 |  |  | 2013J310008-GPE-226-6999-04-SP-D4-S-SST9-PLT-0011 | 01 | SP-D4-S-SST9-PLT-0011-06 | [5 empty] | PL3*100 | PLATE | SS316L | 0 | 3 |  | 100 | 0 | 100 | 0.20 | 0.02 | [10 empty] | Ine Murniati | 2023-03-27 14:24:59 | External | No | - | Outstanding
SI-SMOE-GE-0007 | Structural | OCP | Top Side | Deck 4 | 116 - Equipment Support | 2013J310008-GPE-226-6999-04-GA-0001 | 01 |  |  | 2013J310008-GPE-226-6999-04-SP-D4-S-SST9-PLT-0011 | 01 | SP-D4-S-SST9-PLT-0011-07 | [5 empty] | PL3*100 | PLATE | SS316L | 0 | 3 |  | 100 | 0 | 100 | 0.20 | 0.02 | [10 empty] | Ine Murniati | 2023-03-27 14:24:59 | External | No | - | Outstanding
SI-SMOE-GE-0007 | Structural | OCP | Top Side | Deck 4 | 116 - Equipment Support | 2013J310008-GPE-226-6999-04-GA-0001 | 01 |  |  | 2013J310008-GPE-226-6999-04-SP-D4-S-SST9-PLT-0011 | 01 | SP-D4-S-SST9-PLT-0011-08 | [5 empty] | PL3*100 | PLATE | SS316L | 0 | 3 |  | 100 | 0 | 100 | 0.20 | 0.02 | [10 empty] | Ine Murniati | 2023-03-27 14:24:59 | External | No | - | Outstanding
SI-SMOE-GE-0007 | Structural | OCP | Top Side | Deck 4 | 116 - Equipment Support | 2013J310008-GPE-226-6999-04-GA-0001 | 01 |  |  | 2013J310008-GPE-226-6999-04-SP-D4-S-SST9-PLT-0011 | 01 | SP-D4-S-SST9-PLT-0011-10 | [5 empty] | PL3*100 | PLATE | SS316L | 0 | 3 |  | 100 | 0 | 100 | 0.20 | 0.02 | [10 empty] | Ine Murniati | 2023-03-27 14:24:59 | External | No | - | Outstanding
SI-SMOE-GE-0007 | Structural | OCP | Top Side | Deck 4 | 116 - Equipment Support | 2013J310008-GPE-226-6999-04-GA-0001 | 01 |  |  | 2013J310008-GPE-226-6999-04-SP-D4-S-SST9-PLT-0011 | 01 | SP-D4-S-SST9-PLT-0011-15 | [5 empty] | PL3*100 | PLATE | SS316L | 0 | 3 |  | 100 | 0 | 100 | 0.20 | 0.02 | [10 empty] | Ine Murniati | 2023-03-27 14:24:59 | External | No | - | Outstanding
SI-SMOE-GE-0007 | Structural | OCP | Top Side | Deck 4 | 116 - Equipment Support | 2013J310008-GPE-226-6999-04-GA-0001 | 01 |  |  | 2013J310008-GPE-226-6999-04-SP-D4-S-SST9-PLT-0011 | 01 | SP-D4-S-SST9-PLT-0011-16 | [5 empty] | PL3*100 | PLATE | SS316L | 0 | 3 |  | 100 | 0 | 100 | 0.20 | 0.02 | [10 empty] | Ine Murniati | 2023-03-27 14:24:59 | External | No | - | Outstanding
SI-SMOE-GE-0007 | Structural | OCP | Top Side | Deck 4 | 116 - Equipment Support | 2013J310008-GPE-226-6999-04-GA-0001 | 01 |  |  | 2013J310008-GPE-226-6999-04-SP-D4-S-SST9-PLT-0012 | 01 | SP-D4-S-SST9-PLT-0012-01 | [5 empty] | PL4.5*100 | PLATE | SS316L | 0 | 4.5 |  | 100 | 0 | 100 | 0.30 | 0.02 | [10 empty] | Ine Murniati | 2023-03-27 14:24:59 | External | No | - | Outstanding
SI-SMOE-GE-0007 | Structural | OCP | Top Side | Deck 4 | 116 - Equipment Support | 2013J310008-GPE-226-6999-04-GA-0001 | 01 |  |  | 2013J310008-GPE-226-6999-04-SP-D4-S-SST9-PLT-0012 | 01 | SP-D4-S-SST9-PLT-0012-02 | [5 empty] | PL4.5*100 | PLATE | SS316L | 0 | 4.5 |  | 100 | 0 | 100 | 0.30 | 0.02 | [10 empty] | Ine Murniati | 2023-03-27 14:24:59 | External | No | - | Outstanding
SI-SMOE-GE-0007 | Structural | OCP | Top Side | Deck 4 | 116 - Equipment Support | 2013J310008-GPE-226-6999-04-GA-0001 | 01 |  |  | 2013J310008-GPE-226-6999-04-SP-D4-S-SST9-PLT-0012 | 01 | SP-D4-S-SST9-PLT-0012-05 | [5 empty] | PL4.5*100 | PLATE | SS316L | 0 | 4.5 |  | 100 | 0 | 100 | 0.30 | 0.02 | [10 empty] | Ine Murniati | 2023-03-27 14:24:59 | External | No | - | Outstanding
SI-SMOE-GE-0007 | Structural | OCP | Top Side | Deck 4 | 116 - Equipment Support | 2013J310008-GPE-226-6999-04-GA-0001 | 01 |  |  | 2013J310008-GPE-226-6999-04-SP-D4-S-SST9-PLT-0012 | 01 | SP-D4-S-SST9-PLT-0012-07 | [5 empty] | PL4.5*100 | PLATE | SS316L | 0 | 4.5 |  | 100 | 0 | 100 | 0.30 | 0.02 | [10 empty] | Ine Murniati | 2023-03-27 14:24:59 | External | No | - | Outstanding
SI-SMOE-GE-0007 | Structural | OCP | Top Side | Deck 4 | 116 - Equipment Support | 2013J310008-GPE-226-6999-04-GA-0001 | 01 |  |  | 2013J310008-GPE-226-6999-04-SP-D4-S-SST9-PLT-0012 | 01 | SP-D4-S-SST9-PLT-0012-08 | [5 empty] | PL4.5*100 | PLATE | SS316L | 0 | 4.5 |  | 100 | 0 | 100 | 0.30 | 0.02 | [10 empty] | Ine Murniati | 2023-03-27 14:24:59 | External | No | - | Outstanding
SI-SMOE-GE-0007 | Structural | OCP | Top Side | Deck 4 | 116 - Equipment Support | 2013J310008-GPE-226-6999-04-GA-0001 | 01 |  |  | 2013J310008-GPE-226-6999-04-SP-D4-S-SST9-PLT-0012 | 01 | SP-D4-S-SST9-PLT-0012-09 | [5 empty] | PL4.5*100 | PLATE | SS316L | 0 | 4.5 |  | 100 | 0 | 100 | 0.30 | 0.02 | [10 empty] | Ine Murniati | 2023-03-27 14:24:59 | External | No | - | Outstanding
SI-SMOE-GE-0007 | Structural | OCP | Top Side | Deck 4 | 116 - Equipment Support | 2013J310008-GPE-226-6999-04-GA-0001 | 01 |  |  | 2013J310008-GPE-226-6999-04-SP-D4-S-SST9-PLT-0012 | 01 | SP-D4-S-SST9-PLT-0012-10 | [5 empty] | PL4.5*100 | PLATE | SS316L | 0 | 4.5 |  | 100 | 0 | 100 | 0.30 | 0.02 | [10 empty] | Ine Murniati | 2023-03-27 14:24:59 | External | No | - | Outstanding
SI-SMOE-GE-0007 | Structural | OCP | Top Side | Deck 4 | 116 - Equipment Support | 2013J310008-GPE-226-6999-04-GA-0001 | 01 |  |  | 2013J310008-GPE-226-6999-04-SP-D4-S-SST9-PLT-0012 | 01 | SP-D4-S-SST9-PLT-0012-11 | [5 empty] | PL4.5*100 | PLATE | SS316L | 0 | 4.5 |  | 100 | 0 | 100 | 0.30 | 0.02 | [10 empty] | Ine Murniati | 2023-03-27 14:24:59 | External | No | - | Outstanding
SI-SMOE-GE-0007 | Structural | OCP | Top Side | Deck 4 | 116 - Equipment Support | 2013J310008-GPE-226-6999-04-GA-0001 | 01 |  |  | 2013J310008-GPE-226-6999-04-SP-D4-S-SST9-PLT-0012 | 01 | SP-D4-S-SST9-PLT-0012-12 | [5 empty] | PL4.5*100 | PLATE | SS316L | 0 | 4.5 |  | 100 | 0 | 100 | 0.30 | 0.02 | [10 empty] | Ine Murniati | 2023-03-27 14:24:59 | External | No | - | Outstanding
SI-SMOE-GE-0007 | Structural | OCP | Top Side | Deck 4 | 116 - Equipment Support | 2013J310008-GPE-226-6999-04-GA-0001 | 01 |  |  | 2013J310008-GPE-226-6999-04-SP-D4-S-SST9-PLT-0012 | 01 | SP-D4-S-SST9-PLT-0012-13 | [5 empty] | PL4.5*100 | PLATE | SS316L | 0 | 4.5 |  | 100 | 0 | 100 | 0.30 | 0.02 | [10 empty] | Ine Murniati | 2023-03-27 14:24:59 | External | No | - | Outstanding
SI-SMOE-GE-0007 | Structural | OCP | Top Side | Deck 4 | 116 - Equipment Support | 2013J310008-GPE-226-6999-04-GA-0001 | 01 |  |  | 2013J310008-GPE-226-6999-04-SP-D4-S-SST9-PLT-0012 | 01 | SP-D4-S-SST9-PLT-0012-14 | [5 empty] | PL4.5*100 | PLATE | SS316L | 0 | 4.5 |  | 100 | 0 | 100 | 0.30 | 0.02 | [10 empty] | Ine Murniati | 2023-03-27 14:24:59 | External | No | - | Outstanding
SI-SMOE-GE-0007 | Structural | OCP | Top Side | Deck 4 | 116 - Equipment Support | 2013J310008-GPE-226-6999-04-GA-0001 | 01 |  |  | 2013J310008-GPE-226-6999-04-SP-D4-S-SST9-TF-0001 | 01 | SP-D4-S-SST9-TF-0001-01 | [5 empty] | PL3*80 | PLATE |  | 0 | 3 |  | 80 | 0 | 80 | 0.00 | 0.01 | [10 empty] | Ine Murniati | 2023-03-27 14:24:59 | External | No | - | Outstanding
SI-SMOE-GE-0007 | Structural | OCP | Top Side | Deck 4 | 116 - Equipment Support | 2013J310008-GPE-226-6999-04-GA-0001 | 01 |  |  | 2013J310008-GPE-226-6999-04-SP-D4-S-SST9-TF-0001 | 01 | SP-D4-S-SST9-TF-0001-02 | [5 empty] | PL3*80 | PLATE |  | 0 | 3 |  | 80 | 0 | 80 | 0.00 | 0.01 | [10 empty] | Ine Murniati | 2023-03-27 14:24:59 | External | No | - | Outstanding
SI-SMOE-GE-0007 | Structural | OCP | Top Side | Deck 4 | 116 - Equipment Support | 2013J310008-GPE-226-6999-04-GA-0001 | 01 |  |  | 2013J310008-GPE-226-6999-04-SP-D4-S-SST9-TF-0001 | 01 | SP-D4-S-SST9-TF-0001-03 | [5 empty] | PL3*80 | PLATE |  | 0 | 3 |  | 80 | 0 | 80 | 0.00 | 0.01 | [10 empty] | Ine Murniati | 2023-03-27 14:24:59 | External | No | - | Outstanding
SI-SMOE-GE-0007 | Structural | OCP | Top Side | Deck 4 | 116 - Equipment Support | 2013J310008-GPE-226-6999-04-GA-0001 | 01 |  |  | 2013J310008-GPE-226-6999-04-SP-D4-S-SST9-TF-0001 | 01 | SP-D4-S-SST9-TF-0001-08 | [5 empty] | PL3*80 | PLATE |  | 0 | 3 |  | 80 | 0 | 80 | 0.00 | 0.01 | [10 empty] | Ine Murniati | 2023-03-27 14:24:59 | External | No | - | Outstanding
SI-SMOE-GE-0007 | Structural | OCP | Top Side | Deck 4 | 116 - Equipment Support | 2013J310008-GPE-226-6999-04-GA-0001 | 01 |  |  | 2013J310008-GPE-226-6999-04-SP-D4-S-SST9-TF-0001 | 01 | SP-D4-S-SST9-TF-0001-09 | [5 empty] | PL3*80 | PLATE |  | 0 | 3 |  | 80 | 0 | 80 | 0.00 | 0.01 | [10 empty] | Ine Murniati | 2023-03-27 14:24:59 | External | No | - | Outstanding
SI-SMOE-GE-0007 | Structural | OCP | Top Side | Deck 4 | 116 - Equipment Support | 2013J310008-GPE-226-6999-04-GA-0001 | 01 |  |  | 2013J310008-GPE-226-6999-04-SP-D4-S-SST9-TF-0001 | 01 | SP-D4-S-SST9-TF-0001-10 | [5 empty] | PL3*80 | PLATE |  | 0 | 3 |  | 80 | 0 | 80 | 0.00 | 0.01 | [10 empty] | Ine Murniati | 2023-03-27 14:24:59 | External | No | - | Outstanding
SI-SMOE-GE-0007 | Structural | OCP | Top Side | Deck 4 | 116 - Equipment Support | 2013J310008-GPE-226-6999-04-GA-0001 | 01 |  |  | 2013J310008-GPE-226-6999-04-SP-D4-S-SST9-TF-0001 | 01 | SP-D4-S-SST9-TF-0001-11 | [5 empty] | PL3*80 | PLATE |  | 0 | 3 |  | 80 | 0 | 80 | 0.00 | 0.01 | [10 empty] | Ine Murniati | 2023-03-27 14:24:59 | External | No | - | Outstanding
SI-SMOE-GE-0007 | Structural | OCP | Top Side | Deck 4 | 116 - Equipment Support | 2013J310008-GPE-226-6999-04-GA-0001 | 01 |  |  | 2013J310008-GPE-226-6999-04-SP-D4-S-SST9-TF-0001 | 01 | SP-D4-S-SST9-TF-0001-12 | [5 empty] | PL3*80 | PLATE |  | 0 | 3 |  | 80 | 0 | 80 | 0.00 | 0.01 | [10 empty] | Ine Murniati | 2023-03-27 14:24:59 | External | No | - | Outstanding
SI-SMOE-GE-0007 | Structural | OCP | Top Side | Deck 4 | 116 - Equipment Support | 2013J310008-GPE-226-6999-04-GA-0001 | 01 |  |  | 2013J310008-GPE-226-6999-04-SP-D4-S-SST9-TF-0001 | 01 | SP-D4-S-SST9-TF-0001-13 | [5 empty] | PL3*80 | PLATE |  | 0 | 3 |  | 80 | 0 | 80 | 0.00 | 0.01 | [10 empty] | Ine Murniati | 2023-03-27 14:24:59 | External | No | - | Outstanding
SI-SMOE-GE-0007 | Structural | OCP | Top Side | Deck 4 | 116 - Equipment Support | 2013J310008-GPE-226-6999-04-GA-0001 | 01 |  |  | 2013J310008-GPE-226-6999-04-SP-D4-S-SST9-TF-0001 | 01 | SP-D4-S-SST9-TF-0001-15 | [5 empty] | PL3*80 | PLATE |  | 0 | 3 |  | 80 | 0 | 80 | 0.00 | 0.01 | [10 empty] | Ine Murniati | 2023-03-27 14:24:59 | External | No | - | Outstanding
SI-SMOE-GE-0007 | Structural | OCP | Top Side | Deck 4 | 116 - Equipment Support | 2013J310008-GPE-226-6999-04-GA-0001 | 01 |  |  | 2013J310008-GPE-226-6999-04-SP-D4-S-SST9-TF-0001 | 01 | SP-D4-S-SST9-TF-0001-16 | [5 empty] | PL3*80 | PLATE |  | 0 | 3 |  | 80 | 0 | 80 | 0.00 | 0.01 | [10 empty] | Ine Murniati | 2023-03-27 14:24:59 | External | No | - | Outstanding
SI-SMOE-GE-0007 | Structural | OCP | Top Side | Deck 4 | 116 - Equipment Support | 2013J310008-GPE-226-6999-04-GA-0001 | 01 |  |  | 2013J310008-GPE-226-6999-04-SP-D4-S-SST9-TF-0001 | 01 | SP-D4-S-SST9-TF-0001-18 | [5 empty] | PL3*80 | PLATE |  | 0 | 3 |  | 80 | 0 | 80 | 0.00 | 0.01 | [10 empty] | Ine Murniati | 2023-03-27 14:24:59 | External | No | - | Outstanding
SI-SMOE-GE-0007 | Structural | OCP | Top Side | Deck 4 | 116 - Equipment Support | 2013J310008-GPE-226-6999-04-GA-0001 | 01 |  |  | 2013J310008-GPE-226-6999-04-SP-D4-S-SST9-TF-0001 | 01 | SP-D4-S-SST9-TF-0001-19 | [5 empty] | PL3*80 | PLATE |  | 0 | 3 |  | 80 | 0 | 80 | 0.00 | 0.01 | [10 empty] | Ine Murniati | 2023-03-27 14:24:59 | External | No | - | Outstanding
SI-SMOE-GE-0007 | Structural | OCP | Top Side | Deck 4 | 116 - Equipment Support | 2013J310008-GPE-226-6999-04-GA-0001 | 01 |  |  | 2013J310008-GPE-226-6999-04-SP-D4-S-SST9-TF-0001 | 01 | SP-D4-S-SST9-TF-0001-20 | [5 empty] | PL3*80 | PLATE |  | 0 | 3 |  | 80 | 0 | 80 | 0.00 | 0.01 | [10 empty] | Ine Murniati | 2023-03-27 14:24:59 | External | No | - | Outstanding
SI-SMOE-GE-0007 | Structural | OCP | Top Side | Deck 4 | 116 - Equipment Support | 2013J310008-GPE-226-6999-04-GA-0001 | 01 |  |  | 2013J310008-GPE-226-6999-04-SP-D4-S-SST9-TF-0001 | 01 | SP-D4-S-SST9-TF-0001-21 | [5 empty] | PL3*80 | PLATE |  | 0 | 3 |  | 80 | 0 | 80 | 0.00 | 0.01 | [10 empty] | Ine Murniati | 2023-03-27 14:24:59 | External | No | - | Outstanding
SI-SMOE-GE-0007 | Structural | OCP | Top Side | Deck 4 | 116 - Equipment Support | 2013J310008-GPE-226-6999-04-GA-0001 | 01 |  |  | 2013J310008-GPE-226-6999-04-SP-D4-S-SST9-TF-0001 | 01 | SP-D4-S-SST9-TF-0001-30 | [5 empty] | PL3*80 | PLATE |  | 0 | 3 |  | 80 | 0 | 80 | 0.00 | 0.01 | [10 empty] | Ine Murniati | 2023-03-27 14:24:59 | External | No | - | Outstanding
SI-SMOE-GE-0007 | Structural | OCP | Top Side | Deck 4 | 116 - Equipment Support | 2013J310008-GPE-226-6999-04-GA-0001 | 01 |  |  | 2013J310008-GPE-226-6999-04-SP-D4-S-SST9-TF-0001 | 01 | SP-D4-S-SST9-TF-0001-31 | [5 empty] | PL3*80 | PLATE |  | 0 | 3 |  | 80 | 0 | 80 | 0.00 | 0.01 | [10 empty] | Ine Murniati | 2023-03-27 14:24:59 | External | No | - | Outstanding
SI-SMOE-GE-0007 | Structural | OCP | Top Side | Deck 4 | 116 - Equipment Support | 2013J310008-GPE-226-6999-04-GA-0001 | 01 |  |  | 2013J310008-GPE-226-6999-04-SP-D4-S-SST9-TF-0001 | 01 | SP-D4-S-SST9-TF-0001-32 | [5 empty] | PL3*80 | PLATE |  | 0 | 3 |  | 80 | 0 | 80 | 0.00 | 0.01 | [10 empty] | Ine Murniati | 2023-03-27 14:24:59 | External | No | - | Outstanding
SI-SMOE-GE-0007 | Structural | OCP | Top Side | Deck 4 | 116 - Equipment Support | 2013J310008-GPE-226-6999-04-GA-0001 | 01 |  |  | 2013J310008-GPE-226-6999-04-SP-D4-S-SST9-TF-0001 | 01 | SP-D4-S-SST9-TF-0001-33 | [5 empty] | PL3*80 | PLATE |  | 0 | 3 |  | 80 | 0 | 80 | 0.00 | 0.01 | [10 empty] | Ine Murniati | 2023-03-27 14:24:59 | External | No | - | Outstanding
SI-SMOE-GE-0007 | Structural | OCP | Top Side | Deck 4 | 116 - Equipment Support | 2013J310008-GPE-226-6999-04-GA-0001 | 01 |  |  | 2013J310008-GPE-226-6999-04-SP-D4-S-SST9-TF-0001 | 01 | SP-D4-S-SST9-TF-0001-34 | [5 empty] | PL3*80 | PLATE |  | 0 | 3 |  | 80 | 0 | 80 | 0.00 | 0.01 | [10 empty] | Ine Murniati | 2023-03-27 14:24:59 | External | No | - | Outstanding
SI-SMOE-GE-0007 | Structural | OCP | Top Side | Deck 4 | 116 - Equipment Support | 2013J310008-GPE-226-6999-04-GA-0001 | 01 |  |  | 2013J310008-GPE-226-6999-04-SP-D4-S-SST9-TF-0001 | 01 | SP-D4-S-SST9-TF-0001-35 | [5 empty] | PL3*80 | PLATE |  | 0 | 3 |  | 80 | 0 | 80 | 0.00 | 0.01 | [10 empty] | Ine Murniati | 2023-03-27 14:24:59 | External | No | - | Outstanding
SI-SMOE-GE-0007 | Structural | OCP | Top Side | Deck 4 | 116 - Equipment Support | 2013J310008-GPE-226-6999-04-GA-0001 | 01 |  |  | 2013J310008-GPE-226-6999-04-SP-D4-S-SST9-TF-0001 | 01 | SP-D4-S-SST9-TF-0001-37 | [5 empty] | PL3*80 | PLATE |  | 0 | 3 |  | 80 | 0 | 80 | 0.00 | 0.01 | [10 empty] | Ine Murniati | 2023-03-27 14:24:59 | External | No | - | Outstanding
SI-SMOE-GE-0007 | Structural | OCP | Top Side | Deck 4 | 116 - Equipment Support | 2013J310008-GPE-226-6999-04-GA-0001 | 01 |  |  | 2013J310008-GPE-226-6999-04-SP-D4-S-SST9-TF-0001 | 01 | SP-D4-S-SST9-TF-0001-38 | [5 empty] | PL3*80 | PLATE |  | 0 | 3 |  | 80 | 0 | 80 | 0.00 | 0.01 | [10 empty] | Ine Murniati | 2023-03-27 14:24:59 | External | No | - | Outstanding
SI-SMOE-GE-0007 | Structural | OCP | Top Side | Deck 4 | 116 - Equipment Support | 2013J310008-GPE-226-6999-04-GA-0001 | 01 |  |  | 2013J310008-GPE-226-6999-04-SP-D4-S-SST9-TF-0001 | 01 | SP-D4-S-SST9-TF-0001-39 | [5 empty] | PL3*80 | PLATE |  | 0 | 3 |  | 80 | 0 | 80 | 0.00 | 0.01 | [10 empty] | Ine Murniati | 2023-03-27 14:24:59 | External | No | - | Outstanding
SI-SMOE-GE-0007 | Structural | OCP | Top Side | Deck 4 | 116 - Equipment Support | 2013J310008-GPE-226-6999-04-GA-0001 | 01 |  |  | 2013J310008-GPE-226-6999-04-SP-D4-S-SST9-TF-0001 | 01 | SP-D4-S-SST9-TF-0001-40 | [5 empty] | PL3*80 | PLATE |  | 0 | 3 |  | 80 | 0 | 80 | 0.00 | 0.01 | [10 empty] | Ine Murniati | 2023-03-27 14:24:59 | External | No | - | Outstanding
SI-SMOE-GE-0007 | Structural | OCP | Top Side | Deck 4 | 116 - Equipment Support | 2013J310008-GPE-226-6999-04-GA-0001 | 01 |  |  | 2013J310008-GPE-226-6999-04-SP-D4-S-SST9-TF-0001 | 01 | SP-D4-S-SST9-TF-0001-41 | [5 empty] | PL3*80 | PLATE |  | 0 | 3 |  | 80 | 0 | 80 | 0.00 | 0.01 | [10 empty] | Ine Murniati | 2023-03-27 14:24:59 | External | No | - | Outstanding
SI-SMOE-GE-0007 | Structural | OCP | Top Side | Deck 4 | 116 - Equipment Support | 2013J310008-GPE-226-6999-04-GA-0001 | 01 |  |  | 2013J310008-GPE-226-6999-04-SP-D4-S-SST9-TF-0001 | 01 | SP-D4-S-SST9-TF-0001-42 | [5 empty] | PL3*80 | PLATE |  | 0 | 3 |  | 80 | 0 | 80 | 0.00 | 0.01 | [10 empty] | Ine Murniati | 2023-03-27 14:24:59 | External | No | - | Outstanding
SI-SMOE-GE-0007 | Structural | OCP | Top Side | Deck 4 | 116 - Equipment Support | 2013J310008-GPE-226-6999-04-GA-0001 | 01 |  |  | 2013J310008-GPE-226-6999-04-SP-D4-S-SST9-TF-0001 | 01 | SP-D4-S-SST9-TF-0001-43 | [5 empty] | PL3*80 | PLATE |  | 0 | 3 |  | 80 | 0 | 80 | 0.00 | 0.01 | [10 empty] | Ine Murniati | 2023-03-27 14:24:59 | External | No | - | Outstanding
SI-SMOE-GE-0007 | Structural | OCP | Top Side | Deck 4 | 116 - Equipment Support | 2013J310008-GPE-226-6999-04-GA-0001 | 01 |  |  | 2013J310008-GPE-226-6999-04-SP-D4-S-SST9-TF-0001 | 01 | SP-D4-S-SST9-TF-0001-44 | [5 empty] | PL3*80 | PLATE |  | 0 | 3 |  | 80 | 0 | 80 | 0.00 | 0.01 | [10 empty] | Ine Murniati | 2023-03-27 14:24:59 | External | No | - | Outstanding
SI-SMOE-GE-0007 | Structural | OCP | Top Side | Deck 4 | 116 - Equipment Support | 2013J310008-GPE-226-6999-04-GA-0001 | 01 |  |  | 2013J310008-GPE-226-6999-04-SP-D4-S-SST9-TF-0001 | 01 | SP-D4-S-SST9-TF-0001-45 | [5 empty] | PL3*80 | PLATE |  | 0 | 3 |  | 80 | 0 | 80 | 0.00 | 0.01 | [10 empty] | Ine Murniati | 2023-03-27 14:24:59 | External | No | - | Outstanding
SI-SMOE-GE-0007 | Structural | OCP | Top Side | Deck 4 | 116 - Equipment Support | 2013J310008-GPE-226-6999-04-GA-0001 | 01 |  |  | 2013J310008-GPE-226-6999-04-SP-D4-S-SST9-TF-0001 | 01 | SP-D4-S-SST9-TF-0001-46 | [5 empty] | PL3*80 | PLATE |  | 0 | 3 |  | 80 | 0 | 80 | 0.00 | 0.01 | [10 empty] | Ine Murniati | 2023-03-27 14:24:59 | External | No | - | Outstanding
SI-SMOE-GE-0007 | Structural | OCP | Top Side | Deck 4 | 116 - Equipment Support | 2013J310008-GPE-226-6999-04-GA-0001 | 01 |  |  | 2013J310008-GPE-226-6999-04-SP-D4-S-SST9-TF-0001 | 01 | SP-D4-S-SST9-TF-0001-47 | [5 empty] | PL3*80 | PLATE |  | 0 | 3 |  | 80 | 0 | 80 | 0.00 | 0.01 | [10 empty] | Ine Murniati | 2023-03-27 14:24:59 | External | No | - | Outstanding
SI-SMOE-GE-0007 | Structural | OCP | Top Side | Deck 4 | 116 - Equipment Support | 2013J310008-GPE-226-6999-04-GA-0001 | 01 |  |  | 2013J310008-GPE-226-6999-04-SP-D4-S-SST9-TF-0001 | 01 | SP-D4-S-SST9-TF-0001-48 | [5 empty] | PL3*80 | PLATE |  | 0 | 3 |  | 80 | 0 | 80 | 0.00 | 0.01 | [10 empty] | Ine Murniati | 2023-03-27 14:24:59 | External | No | - | Outstanding
SI-SMOE-GE-0007 | Structural | OCP | Top Side | Deck 4 | 116 - Equipment Support | 2013J310008-GPE-226-6999-04-GA-0001 | 01 |  |  | 2013J310008-GPE-226-6999-04-SP-D4-S-SST9-TF-0001 | 01 | SP-D4-S-SST9-TF-0001-51 | [5 empty] | PL3*80 | PLATE |  | 0 | 3 |  | 80 | 0 | 80 | 0.00 | 0.01 | [10 empty] | Ine Murniati | 2023-03-27 14:24:59 | External | No | - | Outstanding
SI-SMOE-GE-0007 | Structural | OCP | Top Side | Deck 4 | 116 - Equipment Support | 2013J310008-GPE-226-6999-04-GA-0001 | 01 |  |  | 2013J310008-GPE-226-6999-04-SP-D4-S-SST9-TF-0001 | 01 | SP-D4-S-SST9-TF-0001-55 | [5 empty] | PL3*80 | PLATE |  | 0 | 3 |  | 80 | 0 | 80 | 0.00 | 0.01 | [10 empty] | Ine Murniati | 2023-03-27 14:24:59 | External | No | - | Outstanding
SI-SMOE-GE-0007 | Structural | OCP | Top Side | Deck 4 | 116 - Equipment Support | 2013J310008-GPE-226-6999-04-GA-0001 | 01 |  |  | 2013J310008-GPE-226-6999-04-SP-D4-S-SST9-TF-0001 | 01 | SP-D4-S-SST9-TF-0001-56 | [5 empty] | PL3*80 | PLATE |  | 0 | 3 |  | 80 | 0 | 80 | 0.00 | 0.01 | [10 empty] | Ine Murniati | 2023-03-27 14:24:59 | External | No | - | Outstanding
SI-SMOE-GE-0007 | Structural | OCP | Top Side | Deck 4 | 116 - Equipment Support | 2013J310008-GPE-226-6999-04-GA-0001 | 01 |  |  | 2013J310008-GPE-226-6999-04-SP-D4-S-SST9-TF-0001 | 01 | SP-D4-S-SST9-TF-0001-57 | [5 empty] | PL3*80 | PLATE |  | 0 | 3 |  | 80 | 0 | 80 | 0.00 | 0.01 | [10 empty] | Ine Murniati | 2023-03-27 14:24:59 | External | No | - | Outstanding
SI-SMOE-GE-0007 | Structural | OCP | Top Side | Deck 4 | 116 - Equipment Support | 2013J310008-GPE-226-6999-04-GA-0001 | 01 |  |  | 2013J310008-GPE-226-6999-04-SP-D4-S-SST9-TF-0001 | 01 | SP-D4-S-SST9-TF-0001-58 | [5 empty] | PL3*80 | PLATE |  | 0 | 3 |  | 80 | 0 | 80 | 0.00 | 0.01 | [10 empty] | Ine Murniati | 2023-03-27 14:24:59 | External | No | - | Outstanding
SI-SMOE-GE-0007 | Structural | OCP | Top Side | Deck 4 | 116 - Equipment Support | 2013J310008-GPE-226-6999-04-GA-0001 | 01 |  |  | 2013J310008-GPE-226-6999-04-SP-D4-S-SST9-TF-0001 | 01 | SP-D4-S-SST9-TF-0001-59 | [5 empty] | PL3*80 | PLATE |  | 0 | 3 |  | 80 | 0 | 80 | 0.00 | 0.01 | [10 empty] | Ine Murniati | 2023-03-27 14:24:59 | External | No | - | Outstanding
SI-SMOE-GE-0007 | Structural | OCP | Top Side | Deck 4 | 116 - Equipment Support | 2013J310008-GPE-226-6999-04-GA-0001 | 01 |  |  | 2013J310008-GPE-226-6999-04-SP-D4-S-SST9-TF-0001 | 01 | SP-D4-S-SST9-TF-0001-61 | [5 empty] | PL3*80 | PLATE |  | 0 | 3 |  | 80 | 0 | 80 | 0.00 | 0.01 | [10 empty] | Ine Murniati | 2023-03-27 14:24:59 | External | No | - | Outstanding
SI-SMOE-GE-0007 | Structural | OCP | Top Side | Deck 4 | 116 - Equipment Support | 2013J310008-GPE-226-6999-04-GA-0001 | 01 |  |  | 2013J310008-GPE-226-6999-04-SP-D4-S-SST9-TF-0001 | 01 | SP-D4-S-SST9-TF-0001-62 | [5 empty] | PL3*80 | PLATE |  | 0 | 3 |  | 80 | 0 | 80 | 0.00 | 0.01 | [10 empty] | Ine Murniati | 2023-03-27 14:24:59 | External | No | - | Outstanding
SI-SMOE-GE-0007 | Structural | OCP | Top Side | Deck 4 | 116 - Equipment Support | 2013J310008-GPE-226-6999-04-GA-0001 | 01 |  |  | 2013J310008-GPE-226-6999-04-SP-D4-S-SST9-TF-0001 | 01 | SP-D4-S-SST9-TF-0001-63 | [5 empty] | PL3*80 | PLATE |  | 0 | 3 |  | 80 | 0 | 80 | 0.00 | 0.01 | [10 empty] | Ine Murniati | 2023-03-27 14:24:59 | External | No | - | Outstanding
SI-SMOE-GE-0007 | Structural | OCP | Top Side | Deck 4 | 116 - Equipment Support | 2013J310008-GPE-226-6999-04-GA-0001 | 01 |  |  | 2013J310008-GPE-226-6999-04-SP-D4-S-SST9-TF-0001 | 01 | SP-D4-S-SST9-TF-0001-64 | [5 empty] | PL3*80 | PLATE |  | 0 | 3 |  | 80 | 0 | 80 | 0.00 | 0.01 | [10 empty] | Ine Murniati | 2023-03-27 14:24:59 | External | No | - | Outstanding
SI-SMOE-GE-0007 | Structural | OCP | Top Side | Deck 4 | 116 - Equipment Support | 2013J310008-GPE-226-6999-04-GA-0001 | 01 |  |  | 2013J310008-GPE-226-6999-04-SP-D4-S-SST9-TF-0001 | 01 | SP-D4-S-SST9-TF-0001-65 | [5 empty] | PL3*80 | PLATE |  | 0 | 3 |  | 80 | 0 | 80 | 0.00 | 0.01 | [10 empty] | Ine Murniati | 2023-03-27 14:24:59 | External | No | - | Outstanding
SI-SMOE-GE-0007 | Structural | OCP | Top Side | Deck 4 | 116 - Equipment Support | 2013J310008-GPE-226-6999-04-GA-0001 | 01 |  |  | 2013J310008-GPE-226-6999-04-SP-D4-S-SST9-TF-0001 | 01 | SP-D4-S-SST9-TF-0001-66 | [5 empty] | PL3*80 | PLATE |  | 0 | 3 |  | 80 | 0 | 80 | 0.00 | 0.01 | [10 empty] | Ine Murniati | 2023-03-27 14:24:59 | External | No | - | Outstanding
SI-SMOE-GE-0007 | Structural | OCP | Top Side | Deck 4 | 116 - Equipment Support | 2013J310008-GPE-226-6999-04-GA-0001 | 01 |  |  | 2013J310008-GPE-226-6999-04-SP-D4-S-SST9-TF-0001 | 01 | SP-D4-S-SST9-TF-0001-67 | [5 empty] | PL3*80 | PLATE |  | 0 | 3 |  | 80 | 0 | 80 | 0.00 | 0.01 | [10 empty] | Ine Murniati | 2023-03-27 14:24:59 | External | No | - | Outstanding
SI-SMOE-GE-0007 | Structural | OCP | Top Side | Deck 4 | 116 - Equipment Support | 2013J310008-GPE-226-6999-04-GA-0001 | 01 |  |  | 2013J310008-GPE-226-6999-04-SP-D4-S-SST9-TF-0001 | 01 | SP-D4-S-SST9-TF-0001-68 | [5 empty] | PL3*80 | PLATE |  | 0 | 3 |  | 80 | 0 | 80 | 0.00 | 0.01 | [10 empty] | Ine Murniati | 2023-03-27 14:24:59 | External | No | - | Outstanding
SI-SMOE-GE-0007 | Structural | OCP | Top Side | Deck 4 | 116 - Equipment Support | 2013J310008-GPE-226-6999-04-GA-0001 | 01 |  |  | 2013J310008-GPE-226-6999-04-SP-D4-S-SST9-TF-0001 | 01 | SP-D4-S-SST9-TF-0001-69 | [5 empty] | PL3*80 | PLATE |  | 0 | 3 |  | 80 | 0 | 80 | 0.00 | 0.01 | [10 empty] | Ine Murniati | 2023-03-27 14:24:59 | External | No | - | Outstanding
SI-SMOE-GE-0007 | Structural | OCP | Top Side | Deck 4 | 116 - Equipment Support | 2013J310008-GPE-226-6999-04-GA-0001 | 01 |  |  | 2013J310008-GPE-226-6999-04-SP-D4-S-SST9-TF-0001 | 01 | SP-D4-S-SST9-TF-0001-70 | [5 empty] | PL3*80 | PLATE |  | 0 | 3 |  | 80 | 0 | 80 | 0.00 | 0.01 | [10 empty] | Ine Murniati | 2023-03-27 14:24:59 | External | No | - | Outstanding
SI-SMOE-GE-0007 | Structural | OCP | Top Side | Deck 4 | 116 - Equipment Support | 2013J310008-GPE-226-6999-04-GA-0001 | 01 |  |  | 2013J310008-GPE-226-6999-04-SP-D4-S-SST9-TF-0001 | 01 | SP-D4-S-SST9-TF-0001-71 | [5 empty] | PL3*80 | PLATE |  | 0 | 3 |  | 80 | 0 | 80 | 0.00 | 0.01 | [10 empty] | Ine Murniati | 2023-03-27 14:24:59 | External | No | - | Outstanding
SI-SMOE-GE-0007 | Structural | OCP | Top Side | Deck 4 | 116 - Equipment Support | 2013J310008-GPE-226-6999-04-GA-0001 | 01 |  |  | 2013J310008-GPE-226-6999-04-SP-D4-S-SST9-TF-0001 | 01 | SP-D4-S-SST9-TF-0001-72 | [5 empty] | PL3*80 | PLATE |  | 0 | 3 |  | 80 | 0 | 80 | 0.00 | 0.01 | [10 empty] | Ine Murniati | 2023-03-27 14:24:59 | External | No | - | Outstanding
SI-SMOE-GE-0007 | Structural | OCP | Top Side | Deck 4 | 116 - Equipment Support | 2013J310008-GPE-226-6999-04-GA-0001 | 01 |  |  | 2013J310008-GPE-226-6999-04-SP-D4-S-SST9-TF-0002 | 01 | SP-D4-S-SST9-TF-0002-01 | [5 empty] | PL3*160 | PLATE |  | 0 | 3 |  | 160 | 0 | 160 | 0.00 | 0.05 | [10 empty] | Ine Murniati | 2023-03-27 14:24:59 | External | No | - | Outstanding
SI-SMOE-GE-0007 | Structural | OCP | Top Side | Deck 4 | 116 - Equipment Support | 2013J310008-GPE-226-6999-04-GA-0001 | 01 |  |  | 2013J310008-GPE-226-6999-04-SP-D4-S-SST9-TF-0002 | 01 | SP-D4-S-SST9-TF-0002-09 | [5 empty] | PL3*160 | PLATE |  | 0 | 3 |  | 160 | 0 | 160 | 0.00 | 0.05 | [10 empty] | Ine Murniati | 2023-03-27 14:24:59 | External | No | - | Outstanding
SI-SMOE-GE-0007 | Structural | OCP | Top Side | Deck 4 | 116 - Equipment Support | 2013J310008-GPE-226-6999-04-GA-0001 | 01 |  |  | 2013J310008-GPE-226-6999-04-SP-D4-S-SST9-TF-0002 | 01 | SP-D4-S-SST9-TF-0002-10 | [5 empty] | PL3*160 | PLATE |  | 0 | 3 |  | 160 | 0 | 160 | 0.00 | 0.05 | [10 empty] | Ine Murniati | 2023-03-27 14:24:59 | External | No | - | Outstanding
SI-SMOE-GE-0007 | Structural | OCP | Top Side | Deck 4 | 116 - Equipment Support | 2013J310008-GPE-226-6999-04-GA-0001 | 01 |  |  | 2013J310008-GPE-226-6999-04-SP-D4-S-SST9-TF-0002 | 01 | SP-D4-S-SST9-TF-0002-11 | [5 empty] | PL3*160 | PLATE |  | 0 | 3 |  | 160 | 0 | 160 | 0.00 | 0.05 | [10 empty] | Ine Murniati | 2023-03-27 14:24:59 | External | No | - | Outstanding
SI-SMOE-GE-0007 | Structural | OCP | Top Side | Deck 4 | 116 - Equipment Support | 2013J310008-GPE-226-6999-04-GA-0001 | 01 |  |  | 2013J310008-GPE-226-6999-04-SP-D4-S-SST9-TF-0002 | 01 | SP-D4-S-SST9-TF-0002-12 | [5 empty] | PL3*160 | PLATE |  | 0 | 3 |  | 160 | 0 | 160 | 0.00 | 0.05 | [10 empty] | Ine Murniati | 2023-03-27 14:24:59 | External | No | - | Outstanding
SI-SMOE-GE-0007 | Structural | OCP | Top Side | Deck 4 | 116 - Equipment Support | 2013J310008-GPE-226-6999-04-GA-0001 | 01 |  |  | 2013J310008-GPE-226-6999-04-SP-D4-S-SST9-TF-0002 | 01 | SP-D4-S-SST9-TF-0002-17 | [5 empty] | PL3*160 | PLATE |  | 0 | 3 |  | 160 | 0 | 160 | 0.00 | 0.05 | [10 empty] | Ine Murniati | 2023-03-27 14:24:59 | External | No | - | Outstanding
SI-SMOE-GE-0007 | Structural | OCP | Top Side | Deck 4 | 116 - Equipment Support | 2013J310008-GPE-226-6999-04-GA-0001 | 01 |  |  | 2013J310008-GPE-226-6999-04-SP-D4-S-SST9-TF-0002 | 01 | SP-D4-S-SST9-TF-0002-18 | [5 empty] | PL3*160 | PLATE |  | 0 | 3 |  | 160 | 0 | 160 | 0.00 | 0.05 | [10 empty] | Ine Murniati | 2023-03-27 14:24:59 | External | No | - | Outstanding
SI-SMOE-GE-0007 | Structural | OCP | Top Side | Deck 4 | 116 - Equipment Support | 2013J310008-GPE-226-6999-04-GA-0001 | 01 |  |  | 2013J310008-GPE-226-6999-04-SP-D4-S-SST9-TF-0002 | 01 | SP-D4-S-SST9-TF-0002-19 | [5 empty] | PL3*160 | PLATE |  | 0 | 3 |  | 160 | 0 | 160 | 0.00 | 0.05 | [10 empty] | Ine Murniati | 2023-03-27 14:24:59 | External | No | - | Outstanding
SI-SMOE-GE-0007 | Structural | OCP | Top Side | Deck 4 | 116 - Equipment Support | 2013J310008-GPE-226-6999-04-GA-0001 | 01 |  |  | 2013J310008-GPE-226-6999-04-SP-D4-S-SST9-TF-0002 | 01 | SP-D4-S-SST9-TF-0002-20 | [5 empty] | PL3*160 | PLATE |  | 0 | 3 |  | 160 | 0 | 160 | 0.00 | 0.05 | [10 empty] | Ine Murniati | 2023-03-27 14:24:59 | External | No | - | Outstanding
SI-SMOE-GE-0007 | Structural | OCP | Top Side | Deck 4 | 116 - Equipment Support | 2013J310008-GPE-226-6999-04-GA-0001 | 01 |  |  | 2013J310008-GPE-226-6999-04-SP-D4-S-SST9-TF-0002 | 01 | SP-D4-S-SST9-TF-0002-21 | [5 empty] | PL3*160 | PLATE |  | 0 | 3 |  | 160 | 0 | 160 | 0.00 | 0.05 | [10 empty] | Ine Murniati | 2023-03-27 14:24:59 | External | No | - | Outstanding
SI-SMOE-GE-0007 | Structural | OCP | Top Side | Deck 4 | 116 - Equipment Support | 2013J310008-GPE-226-6999-04-GA-0001 | 01 |  |  | 2013J310008-GPE-226-6999-04-SP-D4-S-SST9-TF-0002 | 01 | SP-D4-S-SST9-TF-0002-22 | [5 empty] | PL3*160 | PLATE |  | 0 | 3 |  | 160 | 0 | 160 | 0.00 | 0.05 | [10 empty] | Ine Murniati | 2023-03-27 14:24:59 | External | No | - | Outstanding
SI-SMOE-GE-0007 | Structural | OCP | Top Side | Deck 4 | 116 - Equipment Support | 2013J310008-GPE-226-6999-04-GA-0001 | 01 |  |  | 2013J310008-GPE-226-6999-04-SP-D4-S-SST9-TF-0002 | 01 | SP-D4-S-SST9-TF-0002-23 | [5 empty] | PL3*160 | PLATE |  | 0 | 3 |  | 160 | 0 | 160 | 0.00 | 0.05 | [10 empty] | Ine Murniati | 2023-03-27 14:24:59 | External | No | - | Outstanding
SI-SMOE-GE-0007 | Structural | OCP | Top Side | Deck 4 | 116 - Equipment Support | 2013J310008-GPE-226-6999-04-GA-0001 | 01 |  |  | 2013J310008-GPE-226-6999-04-SP-D4-S-SST9-TF-0002 | 01 | SP-D4-S-SST9-TF-0002-24 | [5 empty] | PL3*160 | PLATE |  | 0 | 3 |  | 160 | 0 | 160 | 0.00 | 0.05 | [10 empty] | Ine Murniati | 2023-03-27 14:24:59 | External | No | - | Outstanding
SI-SMOE-GE-0007 | Structural | OCP | Top Side | Deck 4 | 116 - Equipment Support | 2013J310008-GPE-226-6999-04-GA-0001 | 01 |  |  | 2013J310008-GPE-226-6999-04-SP-D4-S-SST9-TF-0002 | 01 | SP-D4-S-SST9-TF-0002-25 | [5 empty] | PL3*160 | PLATE |  | 0 | 3 |  | 160 | 0 | 160 | 0.00 | 0.05 | [10 empty] | Ine Murniati | 2023-03-27 14:24:59 | External | No | - | Outstanding
SI-SMOE-GE-0007 | Structural | OCP | Top Side | Deck 4 | 116 - Equipment Support | 2013J310008-GPE-226-6999-04-GA-0001 | 01 |  |  | 2013J310008-GPE-226-6999-04-SP-D4-S-SST9-TF-0002 | 01 | SP-D4-S-SST9-TF-0002-26 | [5 empty] | PL3*160 | PLATE |  | 0 | 3 |  | 160 | 0 | 160 | 0.00 | 0.05 | [10 empty] | Ine Murniati | 2023-03-27 14:24:59 | External | No | - | Outstanding
SI-SMOE-GE-0007 | Structural | OCP | Top Side | Deck 4 | 116 - Equipment Support | 2013J310008-GPE-226-6999-04-GA-0001 | 01 |  |  | 2013J310008-GPE-226-6999-04-SP-D4-S-SST9-TF-0002 | 01 | SP-D4-S-SST9-TF-0002-27 | [5 empty] | PL3*160 | PLATE |  | 0 | 3 |  | 160 | 0 | 160 | 0.00 | 0.05 | [10 empty] | Ine Murniati | 2023-03-27 14:25:00 | External | No | - | Outstanding
SI-SMOE-GE-0007 | Structural | OCP | Top Side | Deck 4 | 116 - Equipment Support | 2013J310008-GPE-226-6999-04-GA-0001 | 01 |  |  | 2013J310008-GPE-226-6999-04-SP-D4-S-SST9-TF-0002 | 01 | SP-D4-S-SST9-TF-0002-28 | [5 empty] | PL3*160 | PLATE |  | 0 | 3 |  | 160 | 0 | 160 | 0.00 | 0.05 | [10 empty] | Ine Murniati | 2023-03-27 14:25:00 | External | No | - | Outstanding
SI-SMOE-GE-0007 | Structural | OCP | Top Side | Deck 4 | 116 - Equipment Support | 2013J310008-GPE-226-6999-04-GA-0001 | 01 |  |  | 2013J310008-GPE-226-6999-04-SP-D4-S-SST9-TF-0002 | 01 | SP-D4-S-SST9-TF-0002-29 | [5 empty] | PL3*160 | PLATE |  | 0 | 3 |  | 160 | 0 | 160 | 0.00 | 0.05 | [10 empty] | Ine Murniati | 2023-03-27 14:25:00 | External | No | - | Outstanding
SI-SMOE-GE-0007 | Structural | OCP | Top Side | Deck 4 | 116 - Equipment Support | 2013J310008-GPE-226-6999-04-GA-0001 | 01 |  |  | 2013J310008-GPE-226-6999-04-SP-D4-S-SST9-TF-0002 | 01 | SP-D4-S-SST9-TF-0002-30 | [5 empty] | PL3*160 | PLATE |  | 0 | 3 |  | 160 | 0 | 160 | 0.00 | 0.05 | [10 empty] | Ine Murniati | 2023-03-27 14:25:00 | External | No | - | Outstanding
SI-SMOE-GE-0007 | Structural | OCP | Top Side | Deck 4 | 116 - Equipment Support | 2013J310008-GPE-226-6999-04-GA-0001 | 01 |  |  | 2013J310008-GPE-226-6999-04-SP-D4-S-SST9-TF-0002 | 01 | SP-D4-S-SST9-TF-0002-31 | [5 empty] | PL3*160 | PLATE |  | 0 | 3 |  | 160 | 0 | 160 | 0.00 | 0.05 | [10 empty] | Ine Murniati | 2023-03-27 14:25:00 | External | No | - | Outstanding
SI-SMOE-GE-0007 | Structural | OCP | Top Side | Deck 4 | 116 - Equipment Support | 2013J310008-GPE-226-6999-04-GA-0001 | 01 |  |  | 2013J310008-GPE-226-6999-04-SP-D4-S-SST9-TF-0002 | 01 | SP-D4-S-SST9-TF-0002-32 | [5 empty] | PL3*160 | PLATE |  | 0 | 3 |  | 160 | 0 | 160 | 0.00 | 0.05 | [10 empty] | Ine Murniati | 2023-03-27 14:25:00 | External | No | - | Outstanding
SI-SMOE-GE-0007 | Structural | OCP | Top Side | Deck 4 | 116 - Equipment Support | 2013J310008-GPE-226-6999-04-GA-0001 | 01 |  |  | 2013J310008-GPE-226-6999-04-SP-D4-S-SST9-TF-0002 | 01 | SP-D4-S-SST9-TF-0002-33 | [5 empty] | PL3*160 | PLATE |  | 0 | 3 |  | 160 | 0 | 160 | 0.00 | 0.05 | [10 empty] | Ine Murniati | 2023-03-27 14:25:00 | External | No | - | Outstanding
SI-SMOE-GE-0007 | Structural | OCP | Top Side | Deck 4 | 116 - Equipment Support | 2013J310008-GPE-226-6999-04-GA-0001 | 01 |  |  | 2013J310008-GPE-226-6999-04-SP-D4-S-SST9-TF-0002 | 01 | SP-D4-S-SST9-TF-0002-34 | [5 empty] | PL3*160 | PLATE |  | 0 | 3 |  | 160 | 0 | 160 | 0.00 | 0.05 | [10 empty] | Ine Murniati | 2023-03-27 14:25:00 | External | No | - | Outstanding
SI-SMOE-GE-0007 | Structural | OCP | Top Side | Deck 4 | 116 - Equipment Support | 2013J310008-GPE-226-6999-04-GA-0001 | 01 |  |  | 2013J310008-GPE-226-6999-04-SP-D4-S-SST9-TF-0002 | 01 | SP-D4-S-SST9-TF-0002-35 | [5 empty] | PL3*160 | PLATE |  | 0 | 3 |  | 160 | 0 | 160 | 0.00 | 0.05 | [10 empty] | Ine Murniati | 2023-03-27 14:25:00 | External | No | - | Outstanding
SI-SMOE-GE-0007 | Structural | OCP | Top Side | Deck 4 | 116 - Equipment Support | 2013J310008-GPE-226-6999-04-GA-0001 | 01 |  |  | 2013J310008-GPE-226-6999-04-SP-D4-S-SST9-TF-0002 | 01 | SP-D4-S-SST9-TF-0002-36 | [5 empty] | PL3*160 | PLATE |  | 0 | 3 |  | 160 | 0 | 160 | 0.00 | 0.05 | [10 empty] | Ine Murniati | 2023-03-27 14:25:00 | External | No | - | Outstanding
SI-SMOE-GE-0007 | Structural | OCP | Top Side | Deck 4 | 116 - Equipment Support | 2013J310008-GPE-226-6999-04-GA-0001 | 01 |  |  | 2013J310008-GPE-226-6999-04-SP-D4-S-SST9-TF-0002 | 01 | SP-D4-S-SST9-TF-0002-37 | [5 empty] | PL3*160 | PLATE |  | 0 | 3 |  | 160 | 0 | 160 | 0.00 | 0.05 | [10 empty] | Ine Murniati | 2023-03-27 14:25:00 | External | No | - | Outstanding
SI-SMOE-GE-0007 | Structural | OCP | Top Side | Deck 4 | 116 - Equipment Support | 2013J310008-GPE-226-6999-04-GA-0001 | 01 |  |  | 2013J310008-GPE-226-6999-04-SP-D4-S-SST9-TF-0002 | 01 | SP-D4-S-SST9-TF-0002-38 | [5 empty] | PL3*160 | PLATE |  | 0 | 3 |  | 160 | 0 | 160 | 0.00 | 0.05 | [10 empty] | Ine Murniati | 2023-03-27 14:25:00 | External | No | - | Outstanding
SI-SMOE-GE-0007 | Structural | OCP | Top Side | Deck 4 | 116 - Equipment Support | 2013J310008-GPE-226-6999-04-GA-0001 | 01 |  |  | 2013J310008-GPE-226-6999-04-SP-D4-S-SST9-TF-0002 | 01 | SP-D4-S-SST9-TF-0002-42 | [5 empty] | PL3*160 | PLATE |  | 0 | 3 |  | 160 | 0 | 160 | 0.00 | 0.05 | [10 empty] | Ine Murniati | 2023-03-27 14:25:00 | External | No | - | Outstanding
SI-SMOE-GE-0007 | Structural | OCP | Top Side | Deck 4 | 116 - Equipment Support | 2013J310008-GPE-226-6999-04-GA-0001 | 01 |  |  | 2013J310008-GPE-226-6999-04-SP-D4-S-SST9-TF-0002 | 01 | SP-D4-S-SST9-TF-0002-43 | [5 empty] | PL3*160 | PLATE |  | 0 | 3 |  | 160 | 0 | 160 | 0.00 | 0.05 | [10 empty] | Ine Murniati | 2023-03-27 14:25:00 | External | No | - | Outstanding
SI-SMOE-GE-0007 | Structural | OCP | Top Side | Deck 4 | 116 - Equipment Support | 2013J310008-GPE-226-6999-04-GA-0001 | 01 |  |  | 2013J310008-GPE-226-6999-04-SP-D4-S-SST9-TF-0002 | 01 | SP-D4-S-SST9-TF-0002-44 | [5 empty] | PL3*160 | PLATE |  | 0 | 3 |  | 160 | 0 | 160 | 0.00 | 0.05 | [10 empty] | Ine Murniati | 2023-03-27 14:25:00 | External | No | - | Outstanding
SI-SMOE-GE-0007 | Structural | OCP | Top Side | Deck 4 | 116 - Equipment Support | 2013J310008-GPE-226-6999-04-GA-0001 | 01 |  |  | 2013J310008-GPE-226-6999-04-SP-D4-S-SST9-TF-0002 | 01 | SP-D4-S-SST9-TF-0002-45 | [5 empty] | PL3*160 | PLATE |  | 0 | 3 |  | 160 | 0 | 160 | 0.00 | 0.05 | [10 empty] | Ine Murniati | 2023-03-27 14:25:00 | External | No | - | Outstanding
SI-SMOE-GE-0007 | Structural | OCP | Top Side | Deck 4 | 116 - Equipment Support | 2013J310008-GPE-226-6999-04-GA-0001 | 01 |  |  | 2013J310008-GPE-226-6999-04-SP-D4-S-SST9-TF-0002 | 01 | SP-D4-S-SST9-TF-0002-46 | [5 empty] | PL3*160 | PLATE |  | 0 | 3 |  | 160 | 0 | 160 | 0.00 | 0.05 | [10 empty] | Ine Murniati | 2023-03-27 14:25:00 | External | No | - | Outstanding
SI-SMOE-GE-0007 | Structural | OCP | Top Side | Deck 4 | 116 - Equipment Support | 2013J310008-GPE-226-6999-04-GA-0001 | 01 |  |  | 2013J310008-GPE-226-6999-04-SP-D4-S-SST9-TF-0002 | 01 | SP-D4-S-SST9-TF-0002-47 | [5 empty] | PL3*160 | PLATE |  | 0 | 3 |  | 160 | 0 | 160 | 0.00 | 0.05 | [10 empty] | Ine Murniati | 2023-03-27 14:25:00 | External | No | - | Outstanding
SI-SMOE-GE-0007 | Structural | OCP | Top Side | Deck 4 | 116 - Equipment Support | 2013J310008-GPE-226-6999-04-GA-0001 | 01 |  |  | 2013J310008-GPE-226-6999-04-SP-D4-S-SST9-TF-0002 | 01 | SP-D4-S-SST9-TF-0002-48 | [5 empty] | PL3*160 | PLATE |  | 0 | 3 |  | 160 | 0 | 160 | 0.00 | 0.05 | [10 empty] | Ine Murniati | 2023-03-27 14:25:00 | External | No | - | Outstanding
SI-SMOE-GE-0007 | Structural | OCP | Top Side | Deck 4 | 116 - Equipment Support | 2013J310008-GPE-226-6999-04-GA-0001 | 01 |  |  | 2013J310008-GPE-226-6999-04-SP-D4-S-SST9-TF-0003 | 01 | SP-D4-S-SST9-TF-0003-01 | [5 empty] | PL3*100 | PLATE |  | 0 | 3 |  | 100 | 0 | 100 | 0.00 | 0.02 | [10 empty] | Ine Murniati | 2023-03-27 14:25:00 | External | No | - | Outstanding
SI-SMOE-GE-0007 | Structural | OCP | Top Side | Deck 4 | 116 - Equipment Support | 2013J310008-GPE-226-6999-04-GA-0001 | 01 |  |  | 2013J310008-GPE-226-6999-04-SP-D4-S-SST9-TF-0003 | 01 | SP-D4-S-SST9-TF-0003-02 | [5 empty] | PL3*100 | PLATE |  | 0 | 3 |  | 100 | 0 | 100 | 0.00 | 0.02 | [10 empty] | Ine Murniati | 2023-03-27 14:25:00 | External | No | - | Outstanding
SI-SMOE-GE-0007 | Structural | OCP | Top Side | Deck 4 | 116 - Equipment Support | 2013J310008-GPE-226-6999-04-GA-0001 | 01 |  |  | 2013J310008-GPE-226-6999-04-SP-D4-S-SST9-TF-0003 | 01 | SP-D4-S-SST9-TF-0003-03 | [5 empty] | PL3*100 | PLATE |  | 0 | 3 |  | 100 | 0 | 100 | 0.00 | 0.02 | [10 empty] | Ine Murniati | 2023-03-27 14:25:00 | External | No | - | Outstanding
SI-SMOE-GE-0007 | Structural | OCP | Top Side | Deck 4 | 116 - Equipment Support | 2013J310008-GPE-226-6999-04-GA-0001 | 01 |  |  | 2013J310008-GPE-226-6999-04-SP-D4-S-SST9-TF-0003 | 01 | SP-D4-S-SST9-TF-0003-04 | [5 empty] | PL3*100 | PLATE |  | 0 | 3 |  | 100 | 0 | 100 | 0.00 | 0.02 | [10 empty] | Ine Murniati | 2023-03-27 14:25:00 | External | No | - | Outstanding
SI-SMOE-GE-0007 | Structural | OCP | Top Side | Deck 4 | 116 - Equipment Support | 2013J310008-GPE-226-6999-04-GA-0001 | 01 |  |  | 2013J310008-GPE-226-6999-04-SP-D4-S-SST9-TF-0003 | 01 | SP-D4-S-SST9-TF-0003-05 | [5 empty] | PL3*100 | PLATE |  | 0 | 3 |  | 100 | 0 | 100 | 0.00 | 0.02 | [10 empty] | Ine Murniati | 2023-03-27 14:25:00 | External | No | - | Outstanding
SI-SMOE-GE-0007 | Structural | OCP | Top Side | Deck 4 | 116 - Equipment Support | 2013J310008-GPE-226-6999-04-GA-0001 | 01 |  |  | 2013J310008-GPE-226-6999-04-SP-D4-S-SST9-TF-0003 | 01 | SP-D4-S-SST9-TF-0003-06 | [5 empty] | PL3*100 | PLATE |  | 0 | 3 |  | 100 | 0 | 100 | 0.00 | 0.02 | [10 empty] | Ine Murniati | 2023-03-27 14:25:00 | External | No | - | Outstanding
SI-SMOE-GE-0007 | Structural | OCP | Top Side | Deck 4 | 116 - Equipment Support | 2013J310008-GPE-226-6999-04-GA-0001 | 01 |  |  | 2013J310008-GPE-226-6999-04-SP-D4-S-SST9-TF-0003 | 01 | SP-D4-S-SST9-TF-0003-07 | [5 empty] | PL3*100 | PLATE |  | 0 | 3 |  | 100 | 0 | 100 | 0.00 | 0.02 | [10 empty] | Ine Murniati | 2023-03-27 14:25:00 | External | No | - | Outstanding
SI-SMOE-GE-0007 | Structural | OCP | Top Side | Deck 4 | 116 - Equipment Support | 2013J310008-GPE-226-6999-04-GA-0001 | 01 |  |  | 2013J310008-GPE-226-6999-04-SP-D4-S-SST9-TF-0003 | 01 | SP-D4-S-SST9-TF-0003-09 | [5 empty] | PL3*100 | PLATE |  | 0 | 3 |  | 100 | 0 | 100 | 0.00 | 0.02 | [10 empty] | Ine Murniati | 2023-03-27 14:25:00 | External | No | - | Outstanding
SI-SMOE-GE-0007 | Structural | OCP | Top Side | Deck 4 | 116 - Equipment Support | 2013J310008-GPE-226-6999-04-GA-0001 | 01 |  |  | 2013J310008-GPE-226-6999-04-SP-D4-S-SST9-TF-0003 | 01 | SP-D4-S-SST9-TF-0003-10 | [5 empty] | PL3*100 | PLATE |  | 0 | 3 |  | 100 | 0 | 100 | 0.00 | 0.02 | [10 empty] | Ine Murniati | 2023-03-27 14:25:00 | External | No | - | Outstanding
SI-SMOE-GE-0007 | Structural | OCP | Top Side | Deck 4 | 116 - Equipment Support | 2013J310008-GPE-226-6999-04-GA-0001 | 01 |  |  | 2013J310008-GPE-226-6999-04-SP-D4-S-SST9-TF-0003 | 01 | SP-D4-S-SST9-TF-0003-12 | [5 empty] | PL3*100 | PLATE |  | 0 | 3 |  | 100 | 0 | 100 | 0.00 | 0.02 | [10 empty] | Ine Murniati | 2023-03-27 14:25:00 | External | No | - | Outstanding
SI-SMOE-GE-0007 | Structural | OCP | Top Side | Deck 4 | 116 - Equipment Support | 2013J310008-GPE-226-6999-04-GA-0001 | 01 |  |  | 2013J310008-GPE-226-6999-04-SP-D4-S-SST9-TF-0003 | 01 | SP-D4-S-SST9-TF-0003-13 | [5 empty] | PL3*100 | PLATE |  | 0 | 3 |  | 100 | 0 | 100 | 0.00 | 0.02 | [10 empty] | Ine Murniati | 2023-03-27 14:25:00 | External | No | - | Outstanding
SI-SMOE-GE-0007 | Structural | OCP | Top Side | Deck 4 | 116 - Equipment Support | 2013J310008-GPE-226-6999-04-GA-0001 | 01 |  |  | 2013J310008-GPE-226-6999-04-SP-D4-S-SST9-TF-0003 | 01 | SP-D4-S-SST9-TF-0003-14 | [5 empty] | PL3*100 | PLATE |  | 0 | 3 |  | 100 | 0 | 100 | 0.00 | 0.02 | [10 empty] | Ine Murniati | 2023-03-27 14:25:00 | External | No | - | Outstanding
SI-SMOE-GE-0007 | Structural | OCP | Top Side | Deck 4 | 116 - Equipment Support | 2013J310008-GPE-226-6999-04-GA-0001 | 01 |  |  | 2013J310008-GPE-226-6999-04-SP-D4-S-SST9-TF-0003 | 01 | SP-D4-S-SST9-TF-0003-15 | [5 empty] | PL3*100 | PLATE |  | 0 | 3 |  | 100 | 0 | 100 | 0.00 | 0.02 | [10 empty] | Ine Murniati | 2023-03-27 14:25:00 | External | No | - | Outstanding
SI-SMOE-GE-0007 | Structural | OCP | Top Side | Deck 4 | 116 - Equipment Support | 2013J310008-GPE-226-6999-04-GA-0001 | 01 |  |  | 2013J310008-GPE-226-6999-04-SP-D4-S-SST9-TF-0003 | 01 | SP-D4-S-SST9-TF-0003-18 | [5 empty] | PL3*100 | PLATE |  | 0 | 3 |  | 100 | 0 | 100 | 0.00 | 0.02 | [10 empty] | Ine Murniati | 2023-03-27 14:25:00 | External | No | - | Outstanding
SI-SMOE-GE-0007 | Structural | OCP | Top Side | Deck 4 | 116 - Equipment Support | 2013J310008-GPE-226-6999-04-GA-0001 | 01 |  |  | 2013J310008-GPE-226-6999-04-SP-D4-S-SST9-TF-0003 | 01 | SP-D4-S-SST9-TF-0003-19 | [5 empty] | PL3*100 | PLATE |  | 0 | 3 |  | 100 | 0 | 100 | 0.00 | 0.02 | [10 empty] | Ine Murniati | 2023-03-27 14:25:00 | External | No | - | Outstanding
SI-SMOE-GE-0007 | Structural | OCP | Top Side | Deck 4 | 116 - Equipment Support | 2013J310008-GPE-226-6999-04-GA-0001 | 01 |  |  | 2013J310008-GPE-226-6999-04-SP-D4-S-SST9-TF-0003 | 01 | SP-D4-S-SST9-TF-0003-20 | [5 empty] | PL3*100 | PLATE |  | 0 | 3 |  | 100 | 0 | 100 | 0.00 | 0.02 | [10 empty] | Ine Murniati | 2023-03-27 14:25:00 | External | No | - | Outstanding
SI-SMOE-GE-0007 | Structural | OCP | Top Side | Deck 4 | 116 - Equipment Support | 2013J310008-GPE-226-6999-04-GA-0001 | 01 |  |  | 2013J310008-GPE-226-6999-04-SP-D4-S-SST9-TF-0003 | 01 | SP-D4-S-SST9-TF-0003-27 | [5 empty] | PL3*100 | PLATE |  | 0 | 3 |  | 100 | 0 | 100 | 0.00 | 0.02 | [10 empty] | Ine Murniati | 2023-03-27 14:25:00 | External | No | - | Outstanding
SI-SMOE-GE-0007 | Structural | OCP | Top Side | Deck 4 | 116 - Equipment Support | 2013J310008-GPE-226-6999-04-GA-0001 | 01 |  |  | 2013J310008-GPE-226-6999-04-SP-D4-S-SST9-TF-0003 | 01 | SP-D4-S-SST9-TF-0003-29 | [5 empty] | PL3*100 | PLATE |  | 0 | 3 |  | 100 | 0 | 100 | 0.00 | 0.02 | [10 empty] | Ine Murniati | 2023-03-27 14:25:00 | External | No | - | Outstanding
SI-SMOE-GE-0007 | Structural | OCP | Top Side | Deck 4 | 116 - Equipment Support | 2013J310008-GPE-226-6999-04-GA-0001 | 01 |  |  | 2013J310008-GPE-226-6999-04-SP-D4-S-SST9-TF-0003 | 01 | SP-D4-S-SST9-TF-0003-30 | [5 empty] | PL3*100 | PLATE |  | 0 | 3 |  | 100 | 0 | 100 | 0.00 | 0.02 | [10 empty] | Ine Murniati | 2023-03-27 14:25:00 | External | No | - | Outstanding
SI-SMOE-GE-0007 | Structural | OCP | Top Side | Deck 4 | 116 - Equipment Support | 2013J310008-GPE-226-6999-04-GA-0001 | 01 |  |  | 2013J310008-GPE-226-6999-04-SP-D4-S-SST9-TF-0003 | 01 | SP-D4-S-SST9-TF-0003-31 | [5 empty] | PL3*100 | PLATE |  | 0 | 3 |  | 100 | 0 | 100 | 0.00 | 0.02 | [10 empty] | Ine Murniati | 2023-03-27 14:25:00 | External | No | - | Outstanding
SI-SMOE-GE-0007 | Structural | OCP | Top Side | Deck 4 | 116 - Equipment Support | 2013J310008-GPE-226-6999-04-GA-0001 | 01 |  |  | 2013J310008-GPE-226-6999-04-SP-D4-S-SST9-TF-0003 | 01 | SP-D4-S-SST9-TF-0003-32 | [5 empty] | PL3*100 | PLATE |  | 0 | 3 |  | 100 | 0 | 100 | 0.00 | 0.02 | [10 empty] | Ine Murniati | 2023-03-27 14:25:00 | External | No | - | Outstanding
SI-SMOE-GE-0007 | Structural | OCP | Top Side | Deck 6 | 116 - Equipment Support | 2013J310008-GPE-226-6999-04-GA-0001 | 01 |  |  | 2013J310008-GPE-226-6999-04-SP-D6-S-SST9-PLT-0001 | 01 | SP-D6-S-SST9-PLT-0001-01 | [5 empty] | PL1*100 | PLATE | SS316L | 0 | 1 |  | 100 | 0 | 100 | 0.07 | 0.02 | [10 empty] | Ine Murniati | 2023-03-27 14:25:00 | External | No | - | Outstanding
SI-SMOE-GE-0007 | Structural | OCP | Top Side | Deck 6 | 116 - Equipment Support | 2013J310008-GPE-226-6999-04-GA-0001 | 01 |  |  | 2013J310008-GPE-226-6999-04-SP-D6-S-SST9-PLT-0001 | 01 | SP-D6-S-SST9-PLT-0001-05 | [5 empty] | PL1*100 | PLATE | SS316L | 0 | 1 |  | 100 | 0 | 100 | 0.07 | 0.02 | [10 empty] | Ine Murniati | 2023-03-27 14:25:00 | External | No | - | Outstanding
SI-SMOE-GE-0007 | Structural | OCP | Top Side | Deck 6 | 116 - Equipment Support | 2013J310008-GPE-226-6999-04-GA-0001 | 01 |  |  | 2013J310008-GPE-226-6999-04-SP-D6-S-SST9-PLT-0001 | 01 | SP-D6-S-SST9-PLT-0001-06 | [5 empty] | PL1*100 | PLATE | SS316L | 0 | 1 |  | 100 | 0 | 100 | 0.07 | 0.02 | [10 empty] | Ine Murniati | 2023-03-27 14:25:00 | External | No | - | Outstanding
SI-SMOE-GE-0007 | Structural | OCP | Top Side | Deck 6 | 116 - Equipment Support | 2013J310008-GPE-226-6999-04-GA-0001 | 01 |  |  | 2013J310008-GPE-226-6999-04-SP-D6-S-SST9-PLT-0001 | 01 | SP-D6-S-SST9-PLT-0001-07 | [5 empty] | PL1*100 | PLATE | SS316L | 0 | 1 |  | 100 | 0 | 100 | 0.07 | 0.02 | [10 empty] | Ine Murniati | 2023-03-27 14:25:00 | External | No | - | Outstanding
SI-SMOE-GE-0007 | Structural | OCP | Top Side | Deck 6 | 116 - Equipment Support | 2013J310008-GPE-226-6999-04-GA-0001 | 01 |  |  | 2013J310008-GPE-226-6999-04-SP-D6-S-SST9-PLT-0001 | 01 | SP-D6-S-SST9-PLT-0001-08 | [5 empty] | PL1*100 | PLATE | SS316L | 0 | 1 |  | 100 | 0 | 100 | 0.07 | 0.02 | [10 empty] | Ine Murniati | 2023-03-27 14:25:00 | External | No | - | Outstanding
SI-SMOE-GE-0007 | Structural | OCP | Top Side | Deck 6 | 116 - Equipment Support | 2013J310008-GPE-226-6999-04-GA-0001 | 01 |  |  | 2013J310008-GPE-226-6999-04-SP-D6-S-SST9-PLT-0001 | 01 | SP-D6-S-SST9-PLT-0001-09 | [5 empty] | PL1*100 | PLATE | SS316L | 0 | 1 |  | 100 | 0 | 100 | 0.07 | 0.02 | [10 empty] | Ine Murniati | 2023-03-27 14:25:00 | External | No | - | Outstanding
SI-SMOE-GE-0007 | Structural | OCP | Top Side | Deck 6 | 116 - Equipment Support | 2013J310008-GPE-226-6999-04-GA-0001 | 01 |  |  | 2013J310008-GPE-226-6999-04-SP-D6-S-SST9-PLT-0001 | 01 | SP-D6-S-SST9-PLT-0001-10 | [5 empty] | PL1*100 | PLATE | SS316L | 0 | 1 |  | 100 | 0 | 100 | 0.07 | 0.02 | [10 empty] | Ine Murniati | 2023-03-27 14:25:00 | External | No | - | Outstanding
SI-SMOE-GE-0007 | Structural | OCP | Top Side | Deck 6 | 116 - Equipment Support | 2013J310008-GPE-226-6999-04-GA-0001 | 01 |  |  | 2013J310008-GPE-226-6999-04-SP-D6-S-SST9-PLT-0001 | 01 | SP-D6-S-SST9-PLT-0001-11 | [5 empty] | PL1*100 | PLATE | SS316L | 0 | 1 |  | 100 | 0 | 100 | 0.07 | 0.02 | [10 empty] | Ine Murniati | 2023-03-27 14:25:00 | External | No | - | Outstanding
SI-SMOE-GE-0007 | Structural | OCP | Top Side | Deck 6 | 116 - Equipment Support | 2013J310008-GPE-226-6999-04-GA-0001 | 01 |  |  | 2013J310008-GPE-226-6999-04-SP-D6-S-SST9-PLT-0001 | 01 | SP-D6-S-SST9-PLT-0001-12 | [5 empty] | PL1*100 | PLATE | SS316L | 0 | 1 |  | 100 | 0 | 100 | 0.07 | 0.02 | [10 empty] | Ine Murniati | 2023-03-27 14:25:00 | External | No | - | Outstanding
SI-SMOE-GE-0007 | Structural | OCP | Top Side | Deck 6 | 116 - Equipment Support | 2013J310008-GPE-226-6999-04-GA-0001 | 01 |  |  | 2013J310008-GPE-226-6999-04-SP-D6-S-SST9-PLT-0001 | 01 | SP-D6-S-SST9-PLT-0001-13 | [5 empty] | PL1*100 | PLATE | SS316L | 0 | 1 |  | 100 | 0 | 100 | 0.07 | 0.02 | [10 empty] | Ine Murniati | 2023-03-27 14:25:00 | External | No | - | Outstanding
SI-SMOE-GE-0007 | Structural | OCP | Top Side | Deck 6 | 116 - Equipment Support | 2013J310008-GPE-226-6999-04-GA-0001 | 01 |  |  | 2013J310008-GPE-226-6999-04-SP-D6-S-SST9-PLT-0001 | 01 | SP-D6-S-SST9-PLT-0001-14 | [5 empty] | PL1*100 | PLATE | SS316L | 0 | 1 |  | 100 | 0 | 100 | 0.07 | 0.02 | [10 empty] | Ine Murniati | 2023-03-27 14:25:00 | External | No | - | Outstanding
SI-SMOE-GE-0007 | Structural | OCP | Top Side | Deck 6 | 116 - Equipment Support | 2013J310008-GPE-226-6999-04-GA-0001 | 01 |  |  | 2013J310008-GPE-226-6999-04-SP-D6-S-SST9-PLT-0001 | 01 | SP-D6-S-SST9-PLT-0001-15 | [5 empty] | PL1*100 | PLATE | SS316L | 0 | 1 |  | 100 | 0 | 100 | 0.07 | 0.02 | [10 empty] | Ine Murniati | 2023-03-27 14:25:00 | External | No | - | Outstanding
SI-SMOE-GE-0007 | Structural | OCP | Top Side | Deck 6 | 116 - Equipment Support | 2013J310008-GPE-226-6999-04-GA-0001 | 01 |  |  | 2013J310008-GPE-226-6999-04-SP-D6-S-SST9-PLT-0001 | 01 | SP-D6-S-SST9-PLT-0001-16 | [5 empty] | PL1*100 | PLATE | SS316L | 0 | 1 |  | 100 | 0 | 100 | 0.07 | 0.02 | [10 empty] | Ine Murniati | 2023-03-27 14:25:00 | External | No | - | Outstanding
SI-SMOE-GE-0007 | Structural | OCP | Top Side | Deck 6 | 116 - Equipment Support | 2013J310008-GPE-226-6999-04-GA-0001 | 01 |  |  | 2013J310008-GPE-226-6999-04-SP-D6-S-SST9-PLT-0001 | 01 | SP-D6-S-SST9-PLT-0001-18 | [5 empty] | PL1*100 | PLATE | SS316L | 0 | 1 |  | 100 | 0 | 100 | 0.07 | 0.02 | [10 empty] | Ine Murniati | 2023-03-27 14:25:00 | External | No | - | Outstanding
SI-SMOE-GE-0007 | Structural | OCP | Top Side | Deck 6 | 116 - Equipment Support | 2013J310008-GPE-226-6999-04-GA-0001 | 01 |  |  | 2013J310008-GPE-226-6999-04-SP-D6-S-SST9-PLT-0001 | 01 | SP-D6-S-SST9-PLT-0001-19 | [5 empty] | PL1*100 | PLATE | SS316L | 0 | 1 |  | 100 | 0 | 100 | 0.07 | 0.02 | [10 empty] | Ine Murniati | 2023-03-27 14:25:00 | External | No | - | Outstanding
SI-SMOE-GE-0007 | Structural | OCP | Top Side | Deck 6 | 116 - Equipment Support | 2013J310008-GPE-226-6999-04-GA-0001 | 01 |  |  | 2013J310008-GPE-226-6999-04-SP-D6-S-SST9-PLT-0001 | 01 | SP-D6-S-SST9-PLT-0001-20 | [5 empty] | PL1*100 | PLATE | SS316L | 0 | 1 |  | 100 | 0 | 100 | 0.07 | 0.02 | [10 empty] | Ine Murniati | 2023-03-27 14:25:00 | External | No | - | Outstanding
SI-SMOE-GE-0007 | Structural | OCP | Top Side | Deck 6 | 116 - Equipment Support | 2013J310008-GPE-226-6999-04-GA-0001 | 01 |  |  | 2013J310008-GPE-226-6999-04-SP-D6-S-SST9-PLT-0001 | 01 | SP-D6-S-SST9-PLT-0001-21 | [5 empty] | PL1*100 | PLATE | SS316L | 0 | 1 |  | 100 | 0 | 100 | 0.07 | 0.02 | [10 empty] | Ine Murniati | 2023-03-27 14:25:00 | External | No | - | Outstanding
SI-SMOE-GE-0007 | Structural | OCP | Top Side | Deck 6 | 116 - Equipment Support | 2013J310008-GPE-226-6999-04-GA-0001 | 01 |  |  | 2013J310008-GPE-226-6999-04-SP-D6-S-SST9-PLT-0002 | 01 | SP-D6-S-SST9-PLT-0002-01 | [5 empty] | PL2*100 | PLATE | SS316L | 0 | 2 |  | 100 | 0 | 100 | 0.13 | 0.02 | [10 empty] | Ine Murniati | 2023-03-27 14:25:00 | External | No | - | Outstanding
SI-SMOE-GE-0007 | Structural | OCP | Top Side | Deck 6 | 116 - Equipment Support | 2013J310008-GPE-226-6999-04-GA-0001 | 01 |  |  | 2013J310008-GPE-226-6999-04-SP-D6-S-SST9-PLT-0002 | 01 | SP-D6-S-SST9-PLT-0002-02 | [5 empty] | PL2*100 | PLATE | SS316L | 0 | 2 |  | 100 | 0 | 100 | 0.13 | 0.02 | [10 empty] | Ine Murniati | 2023-03-27 14:25:00 | External | No | - | Outstanding
SI-SMOE-GE-0007 | Structural | OCP | Top Side | Deck 6 | 116 - Equipment Support | 2013J310008-GPE-226-6999-04-GA-0001 | 01 |  |  | 2013J310008-GPE-226-6999-04-SP-D6-S-SST9-PLT-0002 | 01 | SP-D6-S-SST9-PLT-0002-03 | [5 empty] | PL2*100 | PLATE | SS316L | 0 | 2 |  | 100 | 0 | 100 | 0.13 | 0.02 | [10 empty] | Ine Murniati | 2023-03-27 14:25:00 | External | No | - | Outstanding
SI-SMOE-GE-0007 | Structural | OCP | Top Side | Deck 6 | 116 - Equipment Support | 2013J310008-GPE-226-6999-04-GA-0001 | 01 |  |  | 2013J310008-GPE-226-6999-04-SP-D6-S-SST9-PLT-0002 | 01 | SP-D6-S-SST9-PLT-0002-04 | [5 empty] | PL2*100 | PLATE | SS316L | 0 | 2 |  | 100 | 0 | 100 | 0.13 | 0.02 | [10 empty] | Ine Murniati | 2023-03-27 14:25:00 | External | No | - | Outstanding
SI-SMOE-GE-0007 | Structural | OCP | Top Side | Deck 4 | 116 - Equipment Support | 2013J310008-GPE-226-1441-04-GA-0001 | 01 | 2013J310008-GPE-226-1441-04-AS-D4-IB0PDCT1A-0001 | 01 |  |  | SP-D4-S-SS41-LR-0001-20 | [5 empty] | LOCK WASHER_M24 | WASHER | - | 0 | 0 |  | 5 | 0 | 0 | 0.03 | 0.00 | [10 empty] | Haryono | 2023-03-02 16:40:26 | External | No | - | Outstanding
SI-SMOE-GE-0007 | Structural | OCP | Top Side | Deck 1 | 116 - Equipment Support | 2013J310008-GPE-226-6601-04-GA-0001 | 01 | 2013J310008-GPE-226-6601-04-AS-D1-IB0PDCT3A-0001 | 01 | 2013J310008-GPE-226-6601-04-SP-D1-S-SS01-PLT-0003 | 01 | SP-D1-S-SS01-PLT-0003-04 | [5 empty] | PL10*100 | PLATE | SS316L | 0 | 10 |  | 100 | 0 | 100 | 0.77 | 0.00 | [10 empty] | Haryono | 2023-02-09 13:10:34 | External | No | - | Submitted
SI-SMOE-GE-0007 | Structural | OCP | Top Side | Deck 1 | 116 - Equipment Support | 2013J310008-GPE-226-1443-05-GA-0001 | 01 | 2013J310008-GPE-226-1443-05-AS-D1-IB0PDVR1A-0001 | 01 |  |  | SP-D1-S-SS43-LR-0001-22 | [5 empty] | LOCK WASHER_M24 | WASHER |  | 0 | 0 |  | 5 | 0 | 0 | 0.03 | 0.00 | [10 empty] | Haryono | 2023-03-02 19:03:23 | External | No | - | Outstanding
SI-SMOE-GE-0007 | Structural | OCP | Top Side | Deck 1 | 116 - Equipment Support | 2013J310008-GPE-226-1443-05-GA-0001 | 01 | 2013J310008-GPE-226-1443-05-AS-D1-IB0PDVR1A-0001 | 01 |  |  | SP-D1-S-SS43-LR-0001-337 | [5 empty] | LOCK WASHER_M24 | WASHER |  | 0 | 0 |  | 5 | 0 | 0 | 0.03 | 0.00 | [10 empty] | Haryono | 2023-03-02 19:03:24 | External | No | - | Outstanding
SI-SMOE-GE-0007 | Structural | OCP | Top Side | Deck 1 | 116 - Equipment Support | 2013J310008-GPE-226-1443-05-GA-0001 | 01 | 2013J310008-GPE-226-1443-05-AS-D1-IB0PDVR1A-0001 | 01 |  |  | SP-D1-S-SS43-M16-0002-240 | [5 empty] | BOLT_M16 | BOLT |  | 0 | 0 |  | 90 | 0 | 0 | 0.16 | 0.01 | [10 empty] | Haryono | 2023-03-02 19:22:29 | External | No |  | Outstanding
SI-SMOE-GE-0007 | Structural | OCP | Top Side | Deck 1 | 116 - Equipment Support | 2013J310008-GPE-226-1443-05-GA-0001 | 01 | 2013J310008-GPE-226-1443-05-AS-D1-IB0PDVR1A-0001 | 01 |  |  | SP-D1-S-SS43-M16-0002-324 | [5 empty] | BOLT_M16 | BOLT |  | 0 | 0 |  | 90 | 0 | 0 | 0.16 | 0.01 | [10 empty] | Ine Murniati | 2023-03-27 08:20:10 | External | No | - | Outstanding
SI-SMOE-GE-0007 | Structural | OCP | Top Side | Deck 1 | 116 - Equipment Support | 2013J310008-GPE-226-1443-05-GA-0001 | 01 | 2013J310008-GPE-226-1443-05-AS-D1-IB0PDVR1A-0001 | 01 |  |  | SP-D1-S-SS43-M16-0002-336 | [5 empty] | BOLT_M16 | BOLT |  | 0 | 0 |  | 90 | 0 | 0 | 0.16 | 0.01 | [10 empty] | Ine Murniati | 2023-03-27 08:20:10 | External | No | - | Outstanding
SI-SMOE-GE-0007 | Structural | OCP | Top Side | Deck 1 | 116 - Equipment Support | 2013J310008-GPE-226-1443-05-GA-0001 | 01 | 2013J310008-GPE-226-1443-05-AS-D1-IB0PDVR1A-0001 | 01 |  |  | SP-D1-S-SS43-M16-0002-348 | [5 empty] | BOLT_M16 | BOLT |  | 0 | 0 |  | 90 | 0 | 0 | 0.16 | 0.01 | [10 empty] | Ine Murniati | 2023-03-27 08:20:10 | External | No | - | Outstanding
SI-SMOE-GE-0007 | Structural | OCP | Top Side | Deck 1 | 116 - Equipment Support | 2013J310008-GPE-226-1443-05-GA-0001 | 01 | 2013J310008-GPE-226-1443-05-AS-D1-IB0PDVR1A-0001 | 01 |  |  | SP-D1-S-SS43-M16-0002-350 | [5 empty] | BOLT_M16 | BOLT |  | 0 | 0 |  | 90 | 0 | 0 | 0.16 | 0.01 | [10 empty] | Ine Murniati | 2023-03-27 08:20:10 | External | No | - | Outstanding
SI-SMOE-GE-0007 | Structural | OCP | Top Side | Deck 1 | 116 - Equipment Support | 2013J310008-GPE-226-6999-04-GA-0001 | 01 |  |  | 2013J310008-GPE-226-6999-04-SP-D1-S-SST9-PLT-0013 | 01 | SP-D1-S-SST9-PLT-0013-20 | [5 empty] | PL1*110 | PLATE | SS316L | 0 | 1 |  | 110 | 0 | 110 | 0.09 | 0.02 | [10 empty] | Ine Murniati | 2023-03-27 10:27:58 | External | No | - | Outstanding
SI-SMOE-GE-0007 | Structural | OCP | Top Side | Deck 1 | 116 - Equipment Support | 2013J310008-GPE-226-1443-05-GA-0001 | 01 | 2013J310008-GPE-226-1443-05-AS-D1-IB0PDVR1A-0001 | 01 |  |  | SP-D1-S-SS43-M16-0002-360 | [5 empty] | BOLT_M16 | BOLT |  | 0 | 0 |  | 90 | 0 | 0 | 0.16 | 0.01 | [10 empty] | Ine Murniati | 2023-03-27 08:20:10 | External | No | - | Outstanding
SI-SMOE-GE-0007 | Structural | OCP | Top Side | Deck 1 | 116 - Equipment Support | 2013J310008-GPE-226-6999-04-GA-0001 | 01 |  |  | 2013J310008-GPE-226-6999-04-SP-D1-S-SST9-PLT-0017 | 01 | SP-D1-S-SST9-PLT-0017-164 | [5 empty] | PL1*100 | PLATE | SS316L | 0 | 1 |  | 100 | 0 | 100 | 0.07 | 0.02 | [10 empty] | Ine Murniati | 2023-03-27 10:28:00 | External | No | - | Outstanding
SI-SMOE-GE-0007 | Structural | OCP | Top Side | Deck 1 | 116 - Equipment Support | 2013J310008-GPE-226-1443-05-GA-0001 | 01 | 2013J310008-GPE-226-1443-05-AS-D1-IB0PDVR1A-0001 | 01 |  |  | SP-D1-S-SS43-M16-0002-362 | [5 empty] | BOLT_M16 | BOLT |  | 0 | 0 |  | 90 | 0 | 0 | 0.16 | 0.01 | [10 empty] | Ine Murniati | 2023-03-27 08:20:10 | External | No | - | Outstanding
SI-SMOE-GE-0007 | Structural | OCP | Top Side | Deck 4 | 116 - Equipment Support | 2013J310008-GPE-226-1441-04-GA-0001 | 01 | 2013J310008-GPE-226-1441-04-AS-D4-IB0PDCT1A-0001 | 01 |  |  | SP-D4-S-SS41-WSH-0001-34 | [5 empty] | WASHER_M16 | WASHER | - | 0 | 0 |  | 3 | 0 | 0 | 0.01 | 0.00 | [10 empty] | Haryono | 2023-03-02 16:40:26 | External | No | - | Outstanding
SI-SMOE-GE-0007 | Structural | OCP | Top Side | Deck 4 | 116 - Equipment Support | 2013J310008-GPE-226-1441-04-GA-0001 | 01 | 2013J310008-GPE-226-1441-04-AS-D4-IB0PDCT1A-0001 | 01 |  |  | SP-D4-S-SS41-LW-0001-22 | [5 empty] | LARGE WASHER_M24 | WASHER | - | 0 | 0 |  | 5 | 0 | 0 | 0.14 | 0.01 | [10 empty] | Haryono | 2023-03-02 16:40:26 | External | No | - | Outstanding
SI-SMOE-GE-0007 | Structural | OCP | Top Side | Deck 1 | 116 - Equipment Support | 2013J310008-GPE-226-1442-04-GA-0001 | 01 | 2013J310008-GPE-226-1442-04-AS-D1-IB0PDCT2A-0001 | 01 |  |  | SP-D1-S-SS42-LR-0001-01 | [5 empty] | LOCK WASHER_M24 | WASHER |  | 0 | 0 |  | 5 | 0 | 0 | 0.03 | 0.00 | [10 empty] | Haryono | 2023-03-02 19:03:23 | External | No | - | Outstanding
SI-SMOE-GE-0007 | Structural | OCP | Top Side | Deck 1 | 116 - Equipment Support | 2013J310008-GPE-226-1442-04-GA-0001 | 01 | 2013J310008-GPE-226-1442-04-AS-D1-IB0PDCT2A-0001 | 01 |  |  | SP-D1-S-SS42-LR-0001-04 | [5 empty] | LOCK WASHER_M24 | WASHER |  | 0 | 0 |  | 5 | 0 | 0 | 0.03 | 0.00 | [10 empty] | Haryono | 2023-03-02 19:03:23 | External | No | - | Outstanding
SI-SMOE-GE-0007 | Structural | OCP | Top Side | Deck 1 | 116 - Equipment Support | 2013J310008-GPE-226-1443-05-GA-0001 | 01 | 2013J310008-GPE-226-1443-05-AS-D1-IB0PDVR1A-0001 | 01 |  |  | SP-D1-S-SS43-LR-0002-76 | [5 empty] | LOCK WASHER_M16 | WASHER |  | 0 | 0 |  | 4 | 0 | 0 | 0.01 | 0.00 | [10 empty] | Haryono | 2023-03-02 19:13:33 | External | No | - | Outstanding
SI-SMOE-GE-0007 | Structural | OCP | Top Side | Deck 1 | 116 - Equipment Support | 2013J310008-GPE-226-1443-05-GA-0001 | 01 | 2013J310008-GPE-226-1443-05-AS-D1-IB0PDVR1A-0001 | 01 | 2013J310008-GPE-226-1443-05-SP-D1-S-SS43-CHS-0002 | 01 | SP-D1-S-SS43-CHS-0002-22 |  |  |  | 2013J310008-ENG-STR-CL-PP273X6.3-S355J2H(5)GE-002 | 02 | CHS273*6.3 | Hollow Section | S355J2H | 273.00 | 6.30 |  | 170 | 0 | 0 | 6.99 | 0.00 | [10 empty] | Haryono | 2023-02-08 19:54:55 | External | No | - | Submitted
SI-SMOE-GE-0007 | Structural | OCP | Top Side | Deck 1 | 116 - Equipment Support | 2013J310008-GPE-226-1443-05-GA-0001 | 01 | 2013J310008-GPE-226-1443-05-AS-D1-IB0PDVR1A-0001 | 01 |  |  | SP-D1-S-SS43-LW-0001-262 | [5 empty] | LARGE WASHER_M24 | WASHER |  | 0 | 0 |  | 5 | 0 | 0 | 0.14 | 0.01 | [10 empty] | Haryono | 2023-03-02 19:22:28 | External | No | - | Outstanding
SI-SMOE-GE-0007 | Structural | OCP | Top Side | Deck 1 | 116 - Equipment Support | 2013J310008-GPE-226-1443-05-GA-0001 | 01 | 2013J310008-GPE-226-1443-05-AS-D1-IB0PDVR1A-0001 | 01 |  |  | SP-D1-S-SS43-M24-0001-06 | [5 empty] | BOLT_M24 | BOLT |  | 0 | 0 |  | 115 | 0 | 0 | 0.48 | 0.01 | [10 empty] | Ine Murniati | 2023-03-27 08:30:53 | External | No | - | Outstanding
SI-SMOE-GE-0007 | Structural | OCP | Top Side | Deck 1 | 116 - Equipment Support | 2013J310008-GPE-226-1443-05-GA-0001 | 01 | 2013J310008-GPE-226-1443-05-AS-D1-IB0PDVR1A-0001 | 01 |  |  | SP-D1-S-SS43-M24-0001-12 | [5 empty] | BOLT_M24 | BOLT |  | 0 | 0 |  | 115 | 0 | 0 | 0.48 | 0.01 | [10 empty] | Ine Murniati | 2023-03-27 08:30:53 | External | No | - | Outstanding
SI-SMOE-GE-0007 | Structural | OCP | Top Side | Deck 1 | 116 - Equipment Support | 2013J310008-GPE-226-1443-05-GA-0001 | 01 | 2013J310008-GPE-226-1443-05-AS-D1-IB0PDVR1A-0001 | 01 |  |  | SP-D1-S-SS43-M24-0001-14 | [5 empty] | BOLT_M24 | BOLT |  | 0 | 0 |  | 115 | 0 | 0 | 0.48 | 0.01 | [10 empty] | Ine Murniati | 2023-03-27 08:30:53 | External | No | - | Outstanding
SI-SMOE-GE-0007 | Structural | OCP | Top Side | Deck 1 | 116 - Equipment Support | 2013J310008-GPE-226-1443-05-GA-0001 | 01 | 2013J310008-GPE-226-1443-05-AS-D1-IB0PDVR1A-0001 | 01 |  |  | SP-D1-S-SS43-M24-0001-23 | [5 empty] | BOLT_M24 | BOLT |  | 0 | 0 |  | 115 | 0 | 0 | 0.48 | 0.01 | [10 empty] | Ine Murniati | 2023-03-27 08:30:53 | External | No | - | Outstanding
SI-SMOE-GE-0007 | Structural | OCP | Top Side | Deck 1 | 116 - Equipment Support | 2013J310008-GPE-226-1443-05-GA-0001 | 01 | 2013J310008-GPE-226-1443-05-AS-D1-IB0PDVR1A-0001 | 01 |  |  | SP-D1-S-SS43-M24-0001-25 | [5 empty] | BOLT_M24 | BOLT |  | 0 | 0 |  | 115 | 0 | 0 | 0.48 | 0.01 | [10 empty] | Ine Murniati | 2023-03-27 08:30:53 | External | No | - | Outstanding
SI-SMOE-GE-0007 | Structural | OCP | Top Side | Deck 1 | 116 - Equipment Support | 2013J310008-GPE-226-1443-05-GA-0001 | 01 | 2013J310008-GPE-226-1443-05-AS-D1-IB0PDVR1A-0001 | 01 |  |  | SP-D1-S-SS43-M24-0001-30 | [5 empty] | BOLT_M24 | BOLT |  | 0 | 0 |  | 115 | 0 | 0 | 0.48 | 0.01 | [10 empty] | Ine Murniati | 2023-03-27 08:30:53 | External | No | - | Outstanding
SI-SMOE-GE-0007 | Structural | OCP | Top Side | Deck 1 | 116 - Equipment Support | 2013J310008-GPE-226-6999-04-GA-0001 | 01 |  |  | 2013J310008-GPE-226-6999-04-SP-D1-S-SST9-TF-0003 | 01 | SP-D1-S-SST9-TF-0003-16 | [5 empty] | PL3*160 | PLATE |  | 0 | 3 |  | 160 | 0 | 160 | 0.00 | 0.05 | [10 empty] | Ine Murniati | 2023-03-27 11:08:19 | External | No | - | Outstanding
SI-SMOE-GE-0007 | Structural | OCP | Top Side | Deck 1 | 116 - Equipment Support | 2013J310008-GPE-226-1443-06-GA-0001 | 01 | 2013J310008-GPE-226-1443-06-AS-D1-IC0PDVR1A-0001 | 01 | 2013J310008-GPE-226-1443-06-SP-D1-S-SS43-PLT-0013 | 02 | SP-D1-S-SS43-PLT-0013-40 |  | 2013J310008-ENG-STR-GPE-NST-3-SS316L-001 | 01 |  |  | PL3*200 | PLATE | SS316L | 0 | 3 |  | 200 | 0 | 200 | 0.92 | 0.00 | [10 empty] | Haryono | 2023-02-13 08:05:43 | External | No | - | Outstanding
SI-SMOE-GE-0007 | Structural | OCP | Top Side | Deck 1 | 116 - Equipment Support | 2013J310008-GPE-226-1443-06-GA-0001 | 01 | 2013J310008-GPE-226-1443-06-AS-D1-IC0PDVR1A-0001 | 01 | 2013J310008-GPE-226-1443-06-SP-D1-S-SS43-PLT-0013 | 02 | SP-D1-S-SS43-PLT-0013-41 |  | 2013J310008-ENG-STR-GPE-NST-3-SS316L-001 | 01 |  |  | PL3*200 | PLATE | SS316L | 0 | 3 |  | 200 | 0 | 200 | 0.92 | 0.00 | [10 empty] | Haryono | 2023-02-13 08:05:43 | External | No | - | Outstanding
SI-SMOE-GE-0007 | Structural | OCP | Top Side | Deck 1 | 116 - Equipment Support | 2013J310008-GPE-226-1443-05-GA-0001 | 01 | 2013J310008-GPE-226-1443-05-AS-D1-IB0PDVR1A-0001 | 01 |  |  | SP-D1-S-SS43-M24-0001-36 | [5 empty] | BOLT_M24 | BOLT |  | 0 | 0 |  | 115 | 0 | 0 | 0.48 | 0.01 | [10 empty] | Ine Murniati | 2023-03-27 08:30:53 | External | No | - | Outstanding
SI-SMOE-GE-0007 | Structural | OCP | Top Side | Deck 1 | 116 - Equipment Support | 2013J310008-GPE-226-1443-05-GA-0001 | 01 | 2013J310008-GPE-226-1443-05-AS-D1-IB0PDVR1A-0001 | 01 |  |  | SP-D1-S-SS43-M24-0001-49 | [5 empty] | BOLT_M24 | BOLT |  | 0 | 0 |  | 115 | 0 | 0 | 0.48 | 0.01 | [10 empty] | Ine Murniati | 2023-03-27 08:30:53 | External | No | - | Outstanding
SI-SMOE-GE-0007 | Structural | OCP | Top Side | Deck 1 | 116 - Equipment Support | 2013J310008-GPE-226-1443-05-GA-0001 | 01 | 2013J310008-GPE-226-1443-05-AS-D1-IB0PDVR1A-0001 | 01 |  |  | SP-D1-S-SS43-M24-0001-54 | [5 empty] | BOLT_M24 | BOLT |  | 0 | 0 |  | 115 | 0 | 0 | 0.48 | 0.01 | [10 empty] | Ine Murniati | 2023-03-27 08:30:53 | External | No | - | Outstanding
SI-SMOE-GE-0007 | Structural | OCP | Top Side | Deck 1 | 116 - Equipment Support | 2013J310008-GPE-226-1443-05-GA-0001 | 01 | 2013J310008-GPE-226-1443-05-AS-D1-IB0PDVR1A-0001 | 01 |  |  | SP-D1-S-SS43-M24-0001-55 | [5 empty] | BOLT_M24 | BOLT |  | 0 | 0 |  | 115 | 0 | 0 | 0.48 | 0.01 | [10 empty] | Ine Murniati | 2023-03-27 08:30:53 | External | No | - | Outstanding
SI-SMOE-GE-0007 | Structural | OCP | Top Side | Deck 1 | 116 - Equipment Support | 2013J310008-GPE-226-1443-05-GA-0001 | 01 | 2013J310008-GPE-226-1443-05-AS-D1-IB0PDVR1A-0001 | 01 |  |  | SP-D1-S-SS43-M24-0001-58 | [5 empty] | BOLT_M24 | BOLT |  | 0 | 0 |  | 115 | 0 | 0 | 0.48 | 0.01 | [10 empty] | Ine Murniati | 2023-03-27 08:30:53 | External | No | - | Outstanding
SI-SMOE-GE-0007 | Structural | OCP | Top Side | Deck 1 | 116 - Equipment Support | 2013J310008-GPE-226-1443-05-GA-0001 | 01 | 2013J310008-GPE-226-1443-05-AS-D1-IB0PDVR1A-0001 | 01 |  |  | SP-D1-S-SS43-M24-0001-67 | [5 empty] | BOLT_M24 | BOLT |  | 0 | 0 |  | 115 | 0 | 0 | 0.48 | 0.01 | [10 empty] | Ine Murniati | 2023-03-27 08:30:53 | External | No | - | Outstanding
SI-SMOE-GE-0007 | Structural | OCP | Top Side | Deck 1 | 116 - Equipment Support | 2013J310008-GPE-226-1443-06-GA-0001 | 01 | 2013J310008-GPE-226-1443-06-AS-D1-IC0PDVR1A-0001 | 01 | 2013J310008-GPE-226-1443-06-SP-D1-S-SS43-PLT-0013 | 02 | SP-D1-S-SS43-PLT-0013-06 |  | 2013J310008-ENG-STR-GPE-NST-3-SS316L-001 | 01 |  |  | PL3*200 | PLATE | SS316L | 0 | 3 |  | 200 | 0 | 200 | 0.92 | 0.00 | [10 empty] | Haryono | 2023-02-13 08:05:43 | External | No | - | Outstanding
SI-SMOE-GE-0007 | Structural | OCP | Top Side | Deck 1 | 116 - Equipment Support | 2013J310008-GPE-226-1443-06-GA-0001 | 01 | 2013J310008-GPE-226-1443-06-AS-D1-IC0PDVR1A-0002 | 01 | 2013J310008-GPE-226-1443-06-SP-D1-S-SS43-PLT-0013 | 02 | SP-D1-S-SS43-PLT-0013-56 |  | 2013J310008-ENG-STR-GPE-NST-3-SS316L-001 | 01 |  |  | PL3*200 | PLATE | SS316L | 0 | 3 |  | 200 | 0 | 200 | 0.92 | 0.00 | [10 empty] | Haryono | 2023-02-13 08:05:43 | External | No | - | Outstanding
SI-SMOE-GE-0007 | Structural | OCP | Top Side | Deck 1 | 116 - Equipment Support | 2013J310008-GPE-226-1443-05-GA-0001 | 01 | 2013J310008-GPE-226-1443-05-AS-D1-IB0PDVR1A-0001 | 01 |  |  | SP-D1-S-SS43-M24-0001-70 | [5 empty] | BOLT_M24 | BOLT |  | 0 | 0 |  | 115 | 0 | 0 | 0.48 | 0.01 | [10 empty] | Ine Murniati | 2023-03-27 08:30:53 | External | No | - | Outstanding
SI-SMOE-GE-0007 | Structural | OCP | Top Side | Deck 1 | 116 - Equipment Support | 2013J310008-GPE-226-1443-05-GA-0001 | 01 | 2013J310008-GPE-226-1443-05-AS-D1-IB0PDVR1A-0001 | 01 |  |  | SP-D1-S-SS43-M24-0001-71 | [5 empty] | BOLT_M24 | BOLT |  | 0 | 0 |  | 115 | 0 | 0 | 0.48 | 0.01 | [10 empty] | Ine Murniati | 2023-03-27 08:30:53 | External | No | - | Outstanding
SI-SMOE-GE-0007 | Structural | OCP | Top Side | Deck 1 | 116 - Equipment Support | 2013J310008-GPE-226-1443-05-GA-0001 | 01 | 2013J310008-GPE-226-1443-05-AS-D1-IB0PDVR1A-0001 | 01 |  |  | SP-D1-S-SS43-M24-0001-74 | [5 empty] | BOLT_M24 | BOLT |  | 0 | 0 |  | 115 | 0 | 0 | 0.48 | 0.01 | [10 empty] | Ine Murniati | 2023-03-27 08:30:53 | External | No | - | Outstanding
SI-SMOE-GE-0007 | Structural | OCP | Top Side | Deck 1 | 116 - Equipment Support | 2013J310008-GPE-226-1443-05-GA-0001 | 01 | 2013J310008-GPE-226-1443-05-AS-D1-IB0PDVR1A-0001 | 01 | 2013J310008-GPE-226-1443-05-SP-D1-S-SS43-PLT-0002 | 01 | SP-D1-S-SS43-PLT-0002-38 |  | 2013J310008-ENG-STR-GPE-NST-8-S355J2+M(5)-001 | 03 |  |  | PL8*80 | PLATE | S355J2+M | 0 | 8 |  | 85 | 0 | 80 | 0.39 | 0.00 | [10 empty] | Haryono | 2023-02-08 20:03:46 | External | No | - | Submitted
SI-SMOE-GE-0007 | Structural | OCP | Top Side | Deck 1 | 116 - Equipment Support | 2013J310008-GPE-226-1443-05-GA-0001 | 01 | 2013J310008-GPE-226-1443-05-AS-D1-IB0PDVR1A-0001 | 01 |  |  | SP-D1-S-SS43-M24-0001-83 | [5 empty] | BOLT_M24 | BOLT |  | 0 | 0 |  | 115 | 0 | 0 | 0.48 | 0.01 | [10 empty] | Ine Murniati | 2023-03-27 08:30:53 | External | No | - | Outstanding
SI-SMOE-GE-0007 | Structural | OCP | Top Side | Deck 1 | 116 - Equipment Support | 2013J310008-GPE-226-1443-05-GA-0001 | 01 | 2013J310008-GPE-226-1443-05-AS-D1-IB0PDVR1A-0001 | 01 |  |  | SP-D1-S-SS43-M24-0001-85 | [5 empty] | BOLT_M24 | BOLT |  | 0 | 0 |  | 115 | 0 | 0 | 0.48 | 0.01 | [10 empty] | Ine Murniati | 2023-03-27 08:30:53 | External | No | - | Outstanding
SI-SMOE-GE-0007 | Structural | OCP | Top Side | Deck 1 | 116 - Equipment Support | 2013J310008-GPE-226-1443-05-GA-0001 | 01 | 2013J310008-GPE-226-1443-05-AS-D1-IB0PDVR1A-0001 | 01 |  |  | SP-D1-S-SS43-M24-0001-86 | [5 empty] | BOLT_M24 | BOLT |  | 0 | 0 |  | 115 | 0 | 0 | 0.48 | 0.01 | [10 empty] | Ine Murniati | 2023-03-27 08:30:53 | External | No | - | Outstanding
SI-SMOE-GE-0007 | Structural | OCP | Top Side | Deck 1 | 116 - Equipment Support | 2013J310008-GPE-226-1443-06-GA-0001 | 01 | 2013J310008-GPE-226-1443-06-AS-D1-IC0PDVR1A-0001 | 01 | 2013J310008-GPE-226-1443-06-SP-D1-S-SS43-PLT-0007 | 02 | SP-D1-S-SS43-PLT-0007-23 |  | 2013J310008-ENG-STR-GPE-NST-1-SS316L-001 | 01 |  |  | PL1*200 | PLATE | SS316L | 0 | 1 |  | 200 | 0 | 200 | 0.31 | 0.00 | [10 empty] | Haryono | 2023-02-11 09:52:03 | External | No | - | Outstanding
SI-SMOE-GE-0007 | Structural | OCP | Top Side | Deck 4 | 116 - Equipment Support | 2013J310008-GPE-226-6593-04-GA-0001 | 01 | 2013J310008-GPE-226-6593-04-AS-D4-IB0PAES1A-0001 | 01 | 2013J310008-GPE-226-6593-04-SP-D4-S-SS93-PLT-0005 | 01 | SP-D4-S-SS93-PLT-0005-21 |  | 2013J310008-ENG-STR-GPE-NST-8-S355J2+M(5)-001 | 03 |  |  | PL8*100 | PLATE | S355J2+M | 0 | 8 |  | 100 | 0 | 100 | 0.55 | 0.00 | [10 empty] | Haryono | 2023-02-14 16:09:17 | External | No | - | Submitted
SI-SMOE-GE-0007 | Structural | OCP | Top Side | Deck 4 | 116 - Equipment Support | 2013J310008-GPE-226-6593-04-GA-0001 | 01 | 2013J310008-GPE-226-6593-04-AS-D4-IB0PAES1A-0001 | 01 | 2013J310008-GPE-226-6593-04-SP-D4-S-SS93-PLT-0005 | 01 | SP-D4-S-SS93-PLT-0005-22 |  | 2013J310008-ENG-STR-GPE-NST-8-S355J2+M(5)-001 | 03 |  |  | PL8*100 | PLATE | S355J2+M | 0 | 8 |  | 100 | 0 | 100 | 0.55 | 0.00 | [10 empty] | Haryono | 2023-02-14 16:09:17 | External | No | - | Submitted
SI-SMOE-GE-0007 | Structural | OCP | Top Side | Deck 4 | 116 - Equipment Support | 2013J310008-GPE-226-6593-04-GA-0001 | 01 | 2013J310008-GPE-226-6593-04-AS-D4-IB0PAES1A-0001 | 01 | 2013J310008-GPE-226-6593-04-SP-D4-S-SS93-PLT-0005 | 01 | SP-D4-S-SS93-PLT-0005-23 |  | 2013J310008-ENG-STR-GPE-NST-8-S355J2+M(5)-001 | 03 |  |  | PL8*100 | PLATE | S355J2+M | 0 | 8 |  | 100 | 0 | 100 | 0.55 | 0.00 | [10 empty] | Haryono | 2023-02-14 16:09:17 | External | No | - | Submitted
SI-SMOE-GE-0007 | Structural | OCP | Top Side | Deck 1 | 116 - Equipment Support | 2013J310008-GPE-226-1443-06-GA-0001 | 01 | 2013J310008-GPE-226-1443-06-AS-D1-IC0PDVR1A-0001 | 01 | 2013J310008-GPE-226-1443-06-SP-D1-S-SS43-PLT-0008 | 03 | SP-D1-S-SS43-PLT-0008-24 |  | 2013J310008-ENG-STR-GPE-NST-4.5-SS316L-001 | 01 |  |  | PL4.5*200 | PLATE | SS316L | 0 | 4.5 |  | 200 | 0 | 200 | 1.23 | 0.08 | [10 empty] | Haryono | 2023-02-13 07:55:29 | External | No | - | Outstanding
SI-SMOE-GE-0007 | Structural | OCP | Top Side | Deck 1 | 116 - Equipment Support | 2013J310008-GPE-226-1443-05-GA-0001 | 01 | 2013J310008-GPE-226-1443-05-AS-D1-IB0PDVR1A-0001 | 01 |  |  | SP-D1-S-SS43-M24-0001-89 | [5 empty] | BOLT_M24 | BOLT |  | 0 | 0 |  | 115 | 0 | 0 | 0.48 | 0.01 | [10 empty] | Ine Murniati | 2023-03-27 08:30:53 | External | No | - | Outstanding
SI-SMOE-GE-0007 | Structural | OCP | Top Side | Deck 1 | 116 - Equipment Support | 2013J310008-GPE-226-1443-05-GA-0001 | 01 | 2013J310008-GPE-226-1443-05-AS-D1-IB0PDVR1A-0001 | 01 |  |  | SP-D1-S-SS43-M24-0001-95 | [5 empty] | BOLT_M24 | BOLT |  | 0 | 0 |  | 115 | 0 | 0 | 0.48 | 0.01 | [10 empty] | Ine Murniati | 2023-03-27 08:30:53 | External | No | - | Outstanding
SI-SMOE-GE-0007 | Structural | OCP | Top Side | Deck 1 | 116 - Equipment Support | 2013J310008-GPE-226-1443-06-GA-0001 | 01 | 2013J310008-GPE-226-1443-06-AS-D1-IC0PDVR1A-0001 | 01 | 2013J310008-GPE-226-1443-06-SP-D1-S-SS43-PLT-0008 | 03 | SP-D1-S-SS43-PLT-0008-25 |  | 2013J310008-ENG-STR-GPE-NST-4.5-SS316L-001 | 01 |  |  | PL4.5*200 | PLATE | SS316L | 0 | 4.5 |  | 200 | 0 | 200 | 1.23 | 0.08 | [10 empty] | Haryono | 2023-02-13 07:55:29 | External | No | - | Outstanding
SI-SMOE-GE-0007 | Structural | OCP | Top Side | Deck 1 | 116 - Equipment Support | 2013J310008-GPE-226-1443-05-GA-0001 | 01 | 2013J310008-GPE-226-1443-05-AS-D1-IB0PDVR1A-0001 | 01 |  |  | SP-D1-S-SS43-M24-0001-96 | [5 empty] | BOLT_M24 | BOLT |  | 0 | 0 |  | 115 | 0 | 0 | 0.48 | 0.01 | [10 empty] | Ine Murniati | 2023-03-27 08:30:53 | External | No | - | Outstanding
SI-SMOE-GE-0007 | Structural | OCP | Top Side | Deck 1 | 116 - Equipment Support | 2013J310008-GPE-226-1443-06-GA-0001 | 01 | 2013J310008-GPE-226-1443-06-AS-D1-IC0PDVR1A-0001 | 01 | 2013J310008-GPE-226-1443-06-SP-D1-S-SS43-PLT-0007 | 02 | SP-D1-S-SS43-PLT-0007-18 |  | 2013J310008-ENG-STR-GPE-NST-1-SS316L-001 | 01 |  |  | PL1*200 | PLATE | SS316L | 0 | 1 |  | 200 | 0 | 200 | 0.31 | 0.00 | [10 empty] | Haryono | 2023-02-11 09:52:03 | External | No | - | Outstanding
SI-SMOE-GE-0007 | Structural | OCP | Top Side | Deck 1 | 116 - Equipment Support | 2013J310008-GPE-226-1443-06-GA-0001 | 01 | 2013J310008-GPE-226-1443-06-AS-D1-IC0PDVR1A-0001 | 01 | 2013J310008-GPE-226-1443-06-SP-D1-S-SS43-PLT-0007 | 02 | SP-D1-S-SS43-PLT-0007-27 |  | 2013J310008-ENG-STR-GPE-NST-1-SS316L-001 | 01 |  |  | PL1*200 | PLATE | SS316L | 0 | 1 |  | 200 | 0 | 200 | 0.31 | 0.00 | [10 empty] | Haryono | 2023-02-11 09:52:03 | External | No | - | Outstanding
SI-SMOE-GE-0007 | Structural | OCP | Top Side | Deck 1 | 116 - Equipment Support | 2013J310008-GPE-226-1443-06-GA-0001 | 01 | 2013J310008-GPE-226-1443-06-AS-D1-IC0PDVR1A-0001 | 01 | 2013J310008-GPE-226-1443-06-SP-D1-S-SS43-PLT-0008 | 03 | SP-D1-S-SS43-PLT-0008-41 |  | 2013J310008-ENG-STR-GPE-NST-4.5-SS316L-001 | 01 |  |  | PL4.5*200 | PLATE | SS316L | 0 | 4.5 |  | 200 | 0 | 200 | 1.23 | 0.08 | [10 empty] | Haryono | 2023-02-13 07:55:29 | External | No | - | Outstanding
SI-SMOE-GE-0007 | Structural | OCP | Top Side | Deck 1 | 116 - Equipment Support | 2013J310008-GPE-226-1443-06-GA-0001 | 01 | 2013J310008-GPE-226-1443-06-AS-D1-IC0PDVR1A-0002 | 01 | 2013J310008-GPE-226-1443-06-SP-D1-S-SS43-PLT-0012 | 02 | SP-D1-S-SS43-PLT-0012-67 |  | 2013J310008-ENG-STR-GPE-NST-2-SS316L-002 | 01 |  |  | PL2*200 | PLATE | SS316L | 0 | 2 |  | 200 | 0 | 200 | 0.61 | 0.00 | [10 empty] | Haryono | 2023-02-11 11:39:51 | External | No | - | Outstanding
SI-SMOE-GE-0007 | Structural | OCP | Top Side | Deck 1 | 116 - Equipment Support | 2013J310008-GPE-226-1443-05-GA-0001 | 01 | 2013J310008-GPE-226-1443-05-AS-D1-IB0PDVR1A-0001 | 01 |  |  | SP-D1-S-SS43-M24-0001-98 | [5 empty] | BOLT_M24 | BOLT |  | 0 | 0 |  | 115 | 0 | 0 | 0.48 | 0.01 | [10 empty] | Ine Murniati | 2023-03-27 08:30:53 | External | No | - | Outstanding
SI-SMOE-GE-0007 | Structural | OCP | Top Side | Deck 1 | 116 - Equipment Support | 2013J310008-GPE-226-1443-06-GA-0001 | 01 | 2013J310008-GPE-226-1443-06-AS-D1-IC0PDVR1A-0002 | 01 | 2013J310008-GPE-226-1443-06-SP-D1-S-SS43-PLT-0010 | 02 | SP-D1-S-SS43-PLT-0010-346 |  | 2013J310008-ENG-STR-GPE-NST-20-S355J2+M(5)-001 | 02 |  |  | PL20*49 | PLATE | S355J2+M | 0 | 20 |  | 100 | 0 | 49 | 0.53 | 0.01 | [10 empty] | Haryono | 2023-02-10 09:13:06 | External | No | - | Submitted
SI-SMOE-GE-0007 | Structural | OCP | Top Side | Deck 1 | 116 - Equipment Support | 2013J310008-GPE-226-1443-05-GA-0001 | 01 | 2013J310008-GPE-226-1443-05-AS-D1-IB0PDVR1A-0001 | 01 |  |  | SP-D1-S-SS43-M24-0001-99 | [5 empty] | BOLT_M24 | BOLT |  | 0 | 0 |  | 115 | 0 | 0 | 0.48 | 0.01 | [10 empty] | Ine Murniati | 2023-03-27 08:30:53 | External | No | - | Outstanding
SI-SMOE-GE-0007 | Structural | OCP | Top Side | Deck 1 | 116 - Equipment Support | 2013J310008-GPE-226-1443-05-GA-0001 | 01 | 2013J310008-GPE-226-1443-05-AS-D1-IB0PDVR1A-0001 | 01 |  |  | SP-D1-S-SS43-M24-0001-100 | [5 empty] | BOLT_M24 | BOLT |  | 0 | 0 |  | 115 | 0 | 0 | 0.48 | 0.01 | [10 empty] | Ine Murniati | 2023-03-27 08:30:53 | External | No | - | Outstanding
SI-SMOE-GE-0007 | Structural | OCP | Top Side | Deck 1 | 116 - Equipment Support | 2013J310008-GPE-226-1443-05-GA-0001 | 01 | 2013J310008-GPE-226-1443-05-AS-D1-IB0PDVR1A-0001 | 01 |  |  | SP-D1-S-SS43-M24-0001-101 | [5 empty] | BOLT_M24 | BOLT |  | 0 | 0 |  | 115 | 0 | 0 | 0.48 | 0.01 | [10 empty] | Ine Murniati | 2023-03-27 08:30:53 | External | No | - | Outstanding
SI-SMOE-GE-0007 | Structural | OCP | Top Side | Deck 1 | 116 - Equipment Support | 2013J310008-GPE-226-1443-05-GA-0001 | 01 | 2013J310008-GPE-226-1443-05-AS-D1-IB0PDVR1A-0001 | 01 |  |  | SP-D1-S-SS43-M24-0001-104 | [5 empty] | BOLT_M24 | BOLT |  | 0 | 0 |  | 115 | 0 | 0 | 0.48 | 0.01 | [10 empty] | Ine Murniati | 2023-03-27 08:30:53 | External | No | - | Outstanding
SI-SMOE-GE-0007 | Structural | OCP | Top Side | Deck 1 | 116 - Equipment Support | 2013J310008-GPE-226-1443-05-GA-0001 | 01 | 2013J310008-GPE-226-1443-05-AS-D1-IB0PDVR1A-0001 | 01 |  |  | SP-D1-S-SS43-M24-0001-109 | [5 empty] | BOLT_M24 | BOLT |  | 0 | 0 |  | 115 | 0 | 0 | 0.48 | 0.01 | [10 empty] | Ine Murniati | 2023-03-27 08:30:53 | External | No | - | Outstanding
SI-SMOE-GE-0007 | Structural | OCP | Top Side | Deck 1 | 116 - Equipment Support | 2013J310008-GPE-226-1443-05-GA-0001 | 01 | 2013J310008-GPE-226-1443-05-AS-D1-IB0PDVR1A-0001 | 01 |  |  | SP-D1-S-SS43-M24-0001-119 | [5 empty] | BOLT_M24 | BOLT |  | 0 | 0 |  | 115 | 0 | 0 | 0.48 | 0.01 | [10 empty] | Ine Murniati | 2023-03-27 08:30:53 | External | No | - | Outstanding
SI-SMOE-GE-0007 | Structural | OCP | Top Side | Deck 1 | 116 - Equipment Support | 2013J310008-GPE-226-1443-05-GA-0001 | 01 | 2013J310008-GPE-226-1443-05-AS-D1-IB0PDVR1A-0001 | 01 |  |  | SP-D1-S-SS43-M24-0001-120 | [5 empty] | BOLT_M24 | BOLT |  | 0 | 0 |  | 115 | 0 | 0 | 0.48 | 0.01 | [10 empty] | Ine Murniati | 2023-03-27 08:30:53 | External | No | - | Outstanding
SI-SMOE-GE-0007 | Structural | OCP | Top Side | Deck 1 | 116 - Equipment Support | 2013J310008-GPE-226-1443-05-GA-0001 | 01 | 2013J310008-GPE-226-1443-05-AS-D1-IB0PDVR1A-0001 | 01 |  |  | SP-D1-S-SS43-M24-0001-121 | [5 empty] | BOLT_M24 | BOLT |  | 0 | 0 |  | 115 | 0 | 0 | 0.48 | 0.01 | [10 empty] | Ine Murniati | 2023-03-27 08:30:53 | External | No | - | Outstanding
SI-SMOE-GE-0007 | Structural | OCP | Top Side | Deck 1 | 116 - Equipment Support | 2013J310008-GPE-226-1443-05-GA-0001 | 01 | 2013J310008-GPE-226-1443-05-AS-D1-IB0PDVR1A-0001 | 01 |  |  | SP-D1-S-SS43-M24-0001-122 | [5 empty] | BOLT_M24 | BOLT |  | 0 | 0 |  | 115 | 0 | 0 | 0.48 | 0.01 | [10 empty] | Ine Murniati | 2023-03-27 08:30:53 | External | No | - | Outstanding
SI-SMOE-GE-0007 | Structural | OCP | Top Side | Deck 1 | 116 - Equipment Support | 2013J310008-GPE-226-1443-05-GA-0001 | 01 | 2013J310008-GPE-226-1443-05-AS-D1-IB0PDVR1A-0001 | 01 |  |  | SP-D1-S-SS43-M24-0001-124 | [5 empty] | BOLT_M24 | BOLT |  | 0 | 0 |  | 115 | 0 | 0 | 0.48 | 0.01 | [10 empty] | Ine Murniati | 2023-03-27 08:30:53 | External | No | - | Outstanding
SI-SMOE-GE-0007 | Structural | OCP | Top Side | Deck 1 | 116 - Equipment Support | 2013J310008-GPE-226-1443-05-GA-0001 | 01 | 2013J310008-GPE-226-1443-05-AS-D1-IB0PDVR1A-0001 | 01 |  |  | SP-D1-S-SS43-M24-0001-134 | [5 empty] | BOLT_M24 | BOLT |  | 0 | 0 |  | 115 | 0 | 0 | 0.48 | 0.01 | [10 empty] | Ine Murniati | 2023-03-27 08:30:54 | External | No | - | Outstanding
SI-SMOE-GE-0007 | Structural | OCP | Top Side | Deck 1 | 116 - Equipment Support | 2013J310008-GPE-226-1443-05-GA-0001 | 01 | 2013J310008-GPE-226-1443-05-AS-D1-IB0PDVR1A-0001 | 01 |  |  | SP-D1-S-SS43-M24-0001-135 | [5 empty] | BOLT_M24 | BOLT |  | 0 | 0 |  | 115 | 0 | 0 | 0.48 | 0.01 | [10 empty] | Ine Murniati | 2023-03-27 08:30:54 | External | No | - | Outstanding
SI-SMOE-GE-0007 | Structural | OCP | Top Side | Deck 1 | 116 - Equipment Support | 2013J310008-GPE-226-1443-05-GA-0001 | 01 | 2013J310008-GPE-226-1443-05-AS-D1-IB0PDVR1A-0001 | 01 |  |  | SP-D1-S-SS43-M24-0001-150 | [5 empty] | BOLT_M24 | BOLT |  | 0 | 0 |  | 115 | 0 | 0 | 0.48 | 0.01 | [10 empty] | Ine Murniati | 2023-03-27 08:30:54 | External | No | - | Outstanding
SI-SMOE-GE-0007 | Structural | OCP | Top Side | Deck 1 | 116 - Equipment Support | 2013J310008-GPE-226-1443-06-GA-0001 | 01 | 2013J310008-GPE-226-1443-06-AS-D1-IC0PDVR1A-0001 | 01 | 2013J310008-GPE-226-1443-06-SP-D1-S-SS43-TF-0001 | 02 | SP-D1-S-SS43-TF-0001-36 | [5 empty] | PL3*200 | PLATE | - | 0 | 3 |  | 200 | 0 | 200 | 0.00 | 0.00 | [10 empty] | Haryono | 2023-02-11 11:01:51 | External | No | - | Outstanding
SI-SMOE-GE-0007 | Structural | OCP | Top Side | Deck 1 | 116 - Equipment Support | 2013J310008-GPE-226-1443-06-GA-0001 | 01 | 2013J310008-GPE-226-1443-06-AS-D1-IC0PDVR1A-0001 | 01 | 2013J310008-GPE-226-1443-06-SP-D1-S-SS43-TF-0001 | 02 | SP-D1-S-SS43-TF-0001-80 | [5 empty] | PL3*200 | PLATE | - | 0 | 3 |  | 200 | 0 | 200 | 0.00 | 0.00 | [10 empty] | Haryono | 2023-02-11 11:01:51 | External | No | - | Outstanding
SI-SMOE-GE-0007 | Structural | OCP | Top Side | Deck 1 | 116 - Equipment Support | 2013J310008-GPE-226-1443-06-GA-0001 | 01 | 2013J310008-GPE-226-1443-06-AS-D1-IC0PDVR1A-0002 | 01 | 2013J310008-GPE-226-1443-06-SP-D1-S-SS43-TF-0001 | 02 | SP-D1-S-SS43-TF-0001-103 | [5 empty] | PL3*200 | PLATE | - | 0 | 3 |  | 200 | 0 | 200 | 0.00 | 0.00 | [10 empty] | Haryono | 2023-02-11 11:01:51 | External | No | - | Outstanding
SI-SMOE-GE-0007 | Structural | OCP | Top Side | Deck 1 | 116 - Equipment Support | 2013J310008-GPE-226-1443-06-GA-0001 | 01 | 2013J310008-GPE-226-1443-06-AS-D1-IC0PDVR1A-0002 | 01 | 2013J310008-GPE-226-1443-06-SP-D1-S-SS43-TF-0001 | 02 | SP-D1-S-SS43-TF-0001-128 | [5 empty] | PL3*200 | PLATE | - | 0 | 3 |  | 200 | 0 | 200 | 0.00 | 0.00 | [10 empty] | Haryono | 2023-02-11 11:01:51 | External | No | - | Outstanding
SI-SMOE-GE-0007 | Structural | OCP | Top Side | Deck 1 | 116 - Equipment Support | 2013J310008-GPE-226-6999-04-GA-0001 | 01 |  |  | 2013J310008-GPE-226-6999-04-SP-D1-S-SST9-TF-0005 | 01 | SP-D1-S-SST9-TF-0005-38 | [5 empty] | PL3*100 | PLATE |  | 0 | 3 |  | 100 | 0 | 100 | 0.00 | 0.02 | [10 empty] | Ine Murniati | 2023-03-27 11:08:20 | External | No | - | Outstanding
SI-SMOE-GE-0007 | Structural | OCP | Top Side | Deck 1 | 116 - Equipment Support | 2013J310008-GPE-226-1443-05-GA-0001 | 01 | 2013J310008-GPE-226-1443-05-AS-D1-IB0PDVR1A-0001 | 01 |  |  | SP-D1-S-SS43-M24-0001-160 | [5 empty] | BOLT_M24 | BOLT |  | 0 | 0 |  | 115 | 0 | 0 | 0.48 | 0.01 | [10 empty] | Ine Murniati | 2023-03-27 08:30:54 | External | No | - | Outstanding
SI-SMOE-GE-0007 | Structural | OCP | Top Side | Deck 1 | 116 - Equipment Support | 2013J310008-GPE-226-6999-04-GA-0001 | 01 |  |  | 2013J310008-GPE-226-6999-04-SP-D1-S-SST9-PLT-0016 | 01 | SP-D1-S-SST9-PLT-0016-12 | [5 empty] | PL5*110 | PLATE | SS316L | 0 | 5 |  | 110 | 0 | 110 | 0.39 | 0.02 | [10 empty] | Ine Murniati | 2023-03-27 10:27:58 | External | No | - | Outstanding
SI-SMOE-GE-0007 | Structural | OCP | Top Side | Deck 1 | 116 - Equipment Support | 2013J310008-GPE-226-1443-05-GA-0001 | 01 | 2013J310008-GPE-226-1443-05-AS-D1-IB0PDVR1A-0001 | 01 |  |  | SP-D1-S-SS43-M24-0001-168 | [5 empty] | BOLT_M24 | BOLT |  | 0 | 0 |  | 115 | 0 | 0 | 0.48 | 0.01 | [10 empty] | Ine Murniati | 2023-03-27 08:30:54 | External | No | - | Outstanding
SI-SMOE-GE-0007 | Structural | OCP | Top Side | Deck 1 | 116 - Equipment Support | 2013J310008-GPE-226-1443-05-GA-0001 | 01 | 2013J310008-GPE-226-1443-05-AS-D1-IB0PDVR1A-0001 | 01 |  |  | SP-D1-S-SS43-M24-0001-169 | [5 empty] | BOLT_M24 | BOLT |  | 0 | 0 |  | 115 | 0 | 0 | 0.48 | 0.01 | [10 empty] | Ine Murniati | 2023-03-27 08:30:54 | External | No | - | Outstanding
SI-SMOE-GE-0007 | Structural | OCP | Top Side | Deck 1 | 116 - Equipment Support | 2013J310008-GPE-226-1443-05-GA-0001 | 01 | 2013J310008-GPE-226-1443-05-AS-D1-IB0PDVR1A-0001 | 01 |  |  | SP-D1-S-SS43-M24-0001-170 | [5 empty] | BOLT_M24 | BOLT |  | 0 | 0 |  | 115 | 0 | 0 | 0.48 | 0.01 | [10 empty] | Ine Murniati | 2023-03-27 08:30:54 | External | No | - | Outstanding
SI-SMOE-GE-0007 | Structural | OCP | Top Side | Deck 1 | 116 - Equipment Support | 2013J310008-GPE-226-1443-05-GA-0001 | 01 | 2013J310008-GPE-226-1443-05-AS-D1-IB0PDVR1A-0001 | 01 |  |  | SP-D1-S-SS43-M24-0001-171 | [5 empty] | BOLT_M24 | BOLT |  | 0 | 0 |  | 115 | 0 | 0 | 0.48 | 0.01 | [10 empty] | Ine Murniati | 2023-03-27 08:30:54 | External | No | - | Outstanding
SI-SMOE-GE-0007 | Structural | OCP | Top Side | Deck 1 | 116 - Equipment Support | 2013J310008-GPE-226-1443-05-GA-0001 | 01 | 2013J310008-GPE-226-1443-05-AS-D1-IB0PDVR1A-0001 | 01 |  |  | SP-D1-S-SS43-M24-0001-172 | [5 empty] | BOLT_M24 | BOLT |  | 0 | 0 |  | 115 | 0 | 0 | 0.48 | 0.01 | [10 empty] | Ine Murniati | 2023-03-27 08:30:54 | External | No | - | Outstanding
SI-SMOE-GE-0007 | Structural | OCP | Top Side | Deck 1 | 116 - Equipment Support | 2013J310008-GPE-226-1443-05-GA-0001 | 01 | 2013J310008-GPE-226-1443-05-AS-D1-IB0PDVR1A-0001 | 01 |  |  | SP-D1-S-SS43-M24-0001-177 | [5 empty] | BOLT_M24 | BOLT |  | 0 | 0 |  | 115 | 0 | 0 | 0.48 | 0.01 | [10 empty] | Ine Murniati | 2023-03-27 08:30:54 | External | No | - | Outstanding
SI-SMOE-GE-0007 | Structural | OCP | Top Side | Deck 1 | 116 - Equipment Support | 2013J310008-GPE-226-1443-05-GA-0001 | 01 | 2013J310008-GPE-226-1443-05-AS-D1-IB0PDVR1A-0001 | 01 |  |  | SP-D1-S-SS43-M24-0001-178 | [5 empty] | BOLT_M24 | BOLT |  | 0 | 0 |  | 115 | 0 | 0 | 0.48 | 0.01 | [10 empty] | Ine Murniati | 2023-03-27 08:30:54 | External | No | - | Outstanding
SI-SMOE-GE-0007 | Structural | OCP | Top Side | Deck 1 | 116 - Equipment Support | 2013J310008-GPE-226-1443-05-GA-0001 | 01 | 2013J310008-GPE-226-1443-05-AS-D1-IB0PDVR1A-0001 | 01 |  |  | SP-D1-S-SS43-M24-0001-185 | [5 empty] | BOLT_M24 | BOLT |  | 0 | 0 |  | 115 | 0 | 0 | 0.48 | 0.01 | [10 empty] | Ine Murniati | 2023-03-27 08:30:54 | External | No | - | Outstanding
SI-SMOE-GE-0007 | Structural | OCP | Top Side | Deck 1 | 116 - Equipment Support | 2013J310008-GPE-226-1443-05-GA-0001 | 01 | 2013J310008-GPE-226-1443-05-AS-D1-IB0PDVR1A-0001 | 01 |  |  | SP-D1-S-SS43-M24-0001-191 | [5 empty] | BOLT_M24 | BOLT |  | 0 | 0 |  | 115 | 0 | 0 | 0.48 | 0.01 | [10 empty] | Ine Murniati | 2023-03-27 08:30:54 | External | No | - | Outstanding
SI-SMOE-GE-0007 | Structural | OCP | Top Side | Deck 1 | 116 - Equipment Support | 2013J310008-GPE-226-1443-05-GA-0001 | 01 | 2013J310008-GPE-226-1443-05-AS-D1-IB0PDVR1A-0001 | 01 |  |  | SP-D1-S-SS43-M24-0001-192 | [5 empty] | BOLT_M24 | BOLT |  | 0 | 0 |  | 115 | 0 | 0 | 0.48 | 0.01 | [10 empty] | Ine Murniati | 2023-03-27 08:30:54 | External | No | - | Outstanding
SI-SMOE-GE-0007 | Structural | OCP | Top Side | Deck 1 | 116 - Equipment Support | 2013J310008-GPE-226-1443-05-GA-0001 | 01 | 2013J310008-GPE-226-1443-05-AS-D1-IB0PDVR1A-0001 | 01 |  |  | SP-D1-S-SS43-M24-0001-199 | [5 empty] | BOLT_M24 | BOLT |  | 0 | 0 |  | 115 | 0 | 0 | 0.48 | 0.01 | [10 empty] | Ine Murniati | 2023-03-27 08:30:54 | External | No | - | Outstanding
SI-SMOE-GE-0007 | Structural | OCP | Top Side | Deck 1 | 116 - Equipment Support | 2013J310008-GPE-226-1443-05-GA-0001 | 01 | 2013J310008-GPE-226-1443-05-AS-D1-IB0PDVR1A-0001 | 01 |  |  | SP-D1-S-SS43-M24-0001-208 | [5 empty] | BOLT_M24 | BOLT |  | 0 | 0 |  | 115 | 0 | 0 | 0.48 | 0.01 | [10 empty] | Ine Murniati | 2023-03-27 08:30:54 | External | No | - | Outstanding
SI-SMOE-GE-0007 | Structural | OCP | Top Side | Deck 1 | 116 - Equipment Support | 2013J310008-GPE-226-1443-05-GA-0001 | 01 | 2013J310008-GPE-226-1443-05-AS-D1-IB0PDVR1A-0001 | 01 |  |  | SP-D1-S-SS43-M24-0001-209 | [5 empty] | BOLT_M24 | BOLT |  | 0 | 0 |  | 115 | 0 | 0 | 0.48 | 0.01 | [10 empty] | Ine Murniati | 2023-03-27 08:30:54 | External | No | - | Outstanding
SI-SMOE-GE-0007 | Structural | OCP | Top Side | Deck 1 | 116 - Equipment Support | 2013J310008-GPE-226-1443-05-GA-0001 | 01 | 2013J310008-GPE-226-1443-05-AS-D1-IB0PDVR1A-0001 | 01 |  |  | SP-D1-S-SS43-M24-0001-210 | [5 empty] | BOLT_M24 | BOLT |  | 0 | 0 |  | 115 | 0 | 0 | 0.48 | 0.01 | [10 empty] | Ine Murniati | 2023-03-27 08:30:54 | External | No | - | Outstanding
SI-SMOE-GE-0007 | Structural | OCP | Top Side | Deck 1 | 116 - Equipment Support | 2013J310008-GPE-226-1443-05-GA-0001 | 01 | 2013J310008-GPE-226-1443-05-AS-D1-IB0PDVR1A-0001 | 01 |  |  | SP-D1-S-SS43-M24-0001-213 | [5 empty] | BOLT_M24 | BOLT |  | 0 | 0 |  | 115 | 0 | 0 | 0.48 | 0.01 | [10 empty] | Ine Murniati | 2023-03-27 08:30:54 | External | No | - | Outstanding
SI-SMOE-GE-0007 | Structural | OCP | Top Side | Deck 1 | 116 - Equipment Support | 2013J310008-GPE-226-1443-05-GA-0001 | 01 | 2013J310008-GPE-226-1443-05-AS-D1-IB0PDVR1A-0001 | 01 |  |  | SP-D1-S-SS43-M24-0001-230 | [5 empty] | BOLT_M24 | BOLT |  | 0 | 0 |  | 115 | 0 | 0 | 0.48 | 0.01 | [10 empty] | Ine Murniati | 2023-03-27 08:30:54 | External | No | - | Outstanding
SI-SMOE-GE-0007 | Structural | OCP | Top Side | Deck 1 | 116 - Equipment Support | 2013J310008-GPE-226-1443-05-GA-0001 | 01 | 2013J310008-GPE-226-1443-05-AS-D1-IB0PDVR1A-0001 | 01 |  |  | SP-D1-S-SS43-M24-0001-231 | [5 empty] | BOLT_M24 | BOLT |  | 0 | 0 |  | 115 | 0 | 0 | 0.48 | 0.01 | [10 empty] | Ine Murniati | 2023-03-27 08:30:54 | External | No | - | Outstanding
SI-SMOE-GE-0007 | Structural | OCP | Top Side | Deck 1 | 116 - Equipment Support | 2013J310008-GPE-226-1443-05-GA-0001 | 01 | 2013J310008-GPE-226-1443-05-AS-D1-IB0PDVR1A-0001 | 01 |  |  | SP-D1-S-SS43-M24-0001-261 | [5 empty] | BOLT_M24 | BOLT |  | 0 | 0 |  | 115 | 0 | 0 | 0.48 | 0.01 | [10 empty] | Ine Murniati | 2023-03-27 08:30:54 | External | No | - | Outstanding
SI-SMOE-GE-0007 | Structural | OCP | Top Side | Deck 1 | 116 - Equipment Support | 2013J310008-GPE-226-1443-05-GA-0001 | 01 | 2013J310008-GPE-226-1443-05-AS-D1-IB0PDVR1A-0001 | 01 |  |  | SP-D1-S-SS43-LW-0001-226 | [5 empty] | LARGE WASHER_M24 | WASHER |  | 0 | 0 |  | 5 | 0 | 0 | 0.14 | 0.01 | [10 empty] | Haryono | 2023-03-02 19:22:28 | External | No | - | Outstanding
SI-SMOE-GE-0007 | Structural | OCP | Top Side | Deck 1 | 116 - Equipment Support | 2013J310008-GPE-226-1443-05-GA-0001 | 01 | 2013J310008-GPE-226-1443-05-AS-D1-IB0PDVR1A-0001 | 01 |  |  | SP-D1-S-SS43-M24-0001-262 | [5 empty] | BOLT_M24 | BOLT |  | 0 | 0 |  | 115 | 0 | 0 | 0.48 | 0.01 | [10 empty] | Ine Murniati | 2023-03-27 08:30:54 | External | No | - | Outstanding
SI-SMOE-GE-0007 | Structural | OCP | Top Side | Deck 1 | 116 - Equipment Support | 2013J310008-GPE-226-1443-05-GA-0001 | 01 | 2013J310008-GPE-226-1443-05-AS-D1-IB0PDVR1A-0001 | 01 |  |  | SP-D1-S-SS43-M24-0001-268 | [5 empty] | BOLT_M24 | BOLT |  | 0 | 0 |  | 115 | 0 | 0 | 0.48 | 0.01 | [10 empty] | Ine Murniati | 2023-03-27 08:30:54 | External | No | - | Outstanding
SI-SMOE-GE-0007 | Structural | OCP | Top Side | Deck 1 | 116 - Equipment Support | 2013J310008-GPE-226-1443-05-GA-0001 | 01 | 2013J310008-GPE-226-1443-05-AS-D1-IB0PDVR1A-0001 | 01 |  |  | SP-D1-S-SS43-M24-0001-269 | [5 empty] | BOLT_M24 | BOLT |  | 0 | 0 |  | 115 | 0 | 0 | 0.48 | 0.01 | [10 empty] | Ine Murniati | 2023-03-27 08:30:54 | External | No | - | Outstanding
SI-SMOE-GE-0007 | Structural | OCP | Top Side | Deck 1 | 116 - Equipment Support | 2013J310008-GPE-226-1443-05-GA-0001 | 01 | 2013J310008-GPE-226-1443-05-AS-D1-IB0PDVR1A-0001 | 01 |  |  | SP-D1-S-SS43-M24-0001-272 | [5 empty] | BOLT_M24 | BOLT |  | 0 | 0 |  | 115 | 0 | 0 | 0.48 | 0.01 | [10 empty] | Ine Murniati | 2023-03-27 08:30:54 | External | No | - | Outstanding
SI-SMOE-GE-0007 | Structural | OCP | Top Side | Deck 1 | 116 - Equipment Support | 2013J310008-GPE-226-1443-06-GA-0001 | 01 | 2013J310008-GPE-226-1443-06-AS-D1-IC0PDVR1A-0001 | 01 | 2013J310008-GPE-226-1443-06-SP-D1-S-SS43-PLT-0011 | 02 | SP-D1-S-SS43-PLT-0011-17 |  | 2013J310008-ENG-STR-GPE-NST-20-S355J2+M(5)-001 | 02 |  |  | PL20*96 | PLATE | S355J2+M | 0 | 20 |  | 130 | 0 | 96 | 1.30 | 0.03 | [10 empty] | Ine Murniati | 2023-02-09 10:10:46 | External | No | - | Submitted
SI-SMOE-GE-0007 | Structural | OCP | Top Side | Deck 1 | 116 - Equipment Support | 2013J310008-GPE-226-1446-04-GA-0001 | 01 | 2013J310008-GPE-226-1446-04-AS-D1-IB0PDPI1A-0001 | 01 | 2013J310008-GPE-226-1446-04-SP-D1-S-SS46-PLT-0001 | 01 | SP-D1-S-SS46-PLT-0001-01 |  | 2013J310008-ENG-STR-GPE-NST-15-S355J2+M(5)-001 | 01 |  |  | PL15*400 | PLATE | S355J2M | 0 | 15 |  | 400 | 0 | 400 | 15.45 | 0.30 | [10 empty] | Rini Tarihoran | 2023-02-04 10:34:55 | External | No | - | Submitted
SI-SMOE-GE-0007 | Structural | OCP | Top Side | Deck 1 | 116 - Equipment Support | 2013J310008-GPE-226-1443-05-GA-0001 | 01 | 2013J310008-GPE-226-1443-05-AS-D1-IB0PDVR1A-0001 | 01 |  |  | SP-D1-S-SS43-M24-0001-287 | [5 empty] | BOLT_M24 | BOLT |  | 0 | 0 |  | 115 | 0 | 0 | 0.48 | 0.01 | [10 empty] | Ine Murniati | 2023-03-27 08:30:54 | External | No | - | Outstanding
SI-SMOE-GE-0007 | Structural | OCP | Top Side | Deck 1 | 116 - Equipment Support | 2013J310008-GPE-226-6999-04-GA-0001 | 01 |  |  | 2013J310008-GPE-226-6999-04-SP-D1-S-SST9-PLT-0016 | 01 | SP-D1-S-SST9-PLT-0016-01 | [5 empty] | PL5*110 | PLATE | SS316L | 0 | 5 |  | 110 | 0 | 110 | 0.39 | 0.02 | [10 empty] | Ine Murniati | 2023-03-27 10:27:58 | External | No | - | Outstanding
SI-SMOE-GE-0007 | Structural | OCP | Top Side | Deck 1 | 116 - Equipment Support | 2013J310008-GPE-226-6999-04-GA-0001 | 01 |  |  | 2013J310008-GPE-226-6999-04-SP-D1-S-SST9-PLT-0016 | 01 | SP-D1-S-SST9-PLT-0016-02 | [5 empty] | PL5*110 | PLATE | SS316L | 0 | 5 |  | 110 | 0 | 110 | 0.39 | 0.02 | [10 empty] | Ine Murniati | 2023-03-27 10:27:58 | External | No | - | Outstanding
SI-SMOE-GE-0007 | Structural | OCP | Top Side | Deck 1 | 116 - Equipment Support | 2013J310008-GPE-226-1443-05-GA-0001 | 01 | 2013J310008-GPE-226-1443-05-AS-D1-IB0PDVR1A-0001 | 01 |  |  | SP-D1-S-SS43-M24-0001-299 | [5 empty] | BOLT_M24 | BOLT |  | 0 | 0 |  | 115 | 0 | 0 | 0.48 | 0.01 | [10 empty] | Ine Murniati | 2023-03-27 08:30:54 | External | No | - | Outstanding
SI-SMOE-GE-0007 | Structural | OCP | Top Side | Deck 1 | 116 - Equipment Support | 2013J310008-GPE-226-1443-05-GA-0001 | 01 | 2013J310008-GPE-226-1443-05-AS-D1-IB0PDVR1A-0001 | 01 |  |  | SP-D1-S-SS43-M24-0001-303 | [5 empty] | BOLT_M24 | BOLT |  | 0 | 0 |  | 115 | 0 | 0 | 0.48 | 0.01 | [10 empty] | Ine Murniati | 2023-03-27 08:30:54 | External | No | - | Outstanding
SI-SMOE-GE-0007 | Structural | OCP | Top Side | Deck 1 | 116 - Equipment Support | 2013J310008-GPE-226-1443-05-GA-0001 | 01 | 2013J310008-GPE-226-1443-05-AS-D1-IB0PDVR1A-0001 | 01 |  |  | SP-D1-S-SS43-M24-0001-304 | [5 empty] | BOLT_M24 | BOLT |  | 0 | 0 |  | 115 | 0 | 0 | 0.48 | 0.01 | [10 empty] | Ine Murniati | 2023-03-27 08:30:54 | External | No | - | Outstanding
SI-SMOE-GE-0007 | Structural | OCP | Top Side | Deck 1 | 116 - Equipment Support | 2013J310008-GPE-226-1443-05-GA-0001 | 01 | 2013J310008-GPE-226-1443-05-AS-D1-IB0PDVR1A-0001 | 01 |  |  | SP-D1-S-SS43-M24-0001-308 | [5 empty] | BOLT_M24 | BOLT |  | 0 | 0 |  | 115 | 0 | 0 | 0.48 | 0.01 | [10 empty] | Ine Murniati | 2023-03-27 08:30:54 | External | No | - | Outstanding
SI-SMOE-GE-0007 | Structural | OCP | Top Side | Deck 1 | 116 - Equipment Support | 2013J310008-GPE-226-1443-05-GA-0001 | 01 | 2013J310008-GPE-226-1443-05-AS-D1-IB0PDVR1A-0001 | 01 |  |  | SP-D1-S-SS43-M24-0001-334 | [5 empty] | BOLT_M24 | BOLT |  | 0 | 0 |  | 115 | 0 | 0 | 0.48 | 0.01 | [10 empty] | Ine Murniati | 2023-03-27 08:30:55 | External | No | - | Outstanding
SI-SMOE-GE-0007 | Structural | OCP | Top Side | Deck 1 | 116 - Equipment Support | 2013J310008-GPE-226-1443-05-GA-0001 | 01 | 2013J310008-GPE-226-1443-05-AS-D1-IB0PDVR1A-0001 | 01 |  |  | SP-D1-S-SS43-M24-0001-349 | [5 empty] | BOLT_M24 | BOLT |  | 0 | 0 |  | 115 | 0 | 0 | 0.48 | 0.01 | [10 empty] | Ine Murniati | 2023-03-27 08:30:55 | External | No | - | Outstanding
SI-SMOE-GE-0007 | Structural | OCP | Top Side | Deck 1 | 116 - Equipment Support | 2013J310008-GPE-226-1443-05-GA-0001 | 01 | 2013J310008-GPE-226-1443-05-AS-D1-IB0PDVR1A-0001 | 01 |  |  | SP-D1-S-SS43-M24-0001-350 | [5 empty] | BOLT_M24 | BOLT |  | 0 | 0 |  | 115 | 0 | 0 | 0.48 | 0.01 | [10 empty] | Ine Murniati | 2023-03-27 08:30:55 | External | No | - | Outstanding
SI-SMOE-GE-0007 | Structural | OCP | Top Side | Deck 1 | 116 - Equipment Support | 2013J310008-GPE-226-6999-04-GA-0001 | 01 |  |  | 2013J310008-GPE-226-6999-04-SP-D1-S-SST9-PLT-0016 | 01 | SP-D1-S-SST9-PLT-0016-04 | [5 empty] | PL5*110 | PLATE | SS316L | 0 | 5 |  | 110 | 0 | 110 | 0.39 | 0.02 | [10 empty] | Ine Murniati | 2023-03-27 10:27:58 | External | No | - | Outstanding
SI-SMOE-GE-0007 | Structural | OCP | Top Side | Deck 1 | 116 - Equipment Support | 2013J310008-GPE-226-1443-05-GA-0001 | 01 | 2013J310008-GPE-226-1443-05-AS-D1-IB0PDVR1A-0001 | 01 |  |  | SP-D1-S-SS43-M24-0001-356 | [5 empty] | BOLT_M24 | BOLT |  | 0 | 0 |  | 115 | 0 | 0 | 0.48 | 0.01 | [10 empty] | Ine Murniati | 2023-03-27 08:30:55 | External | No | - | Outstanding
SI-SMOE-GE-0007 | Structural | OCP | Top Side | Deck 1 | 116 - Equipment Support | 2013J310008-GPE-226-6999-04-GA-0001 | 01 |  |  | 2013J310008-GPE-226-6999-04-SP-D1-S-SST9-PLT-0016 | 01 | SP-D1-S-SST9-PLT-0016-08 | [5 empty] | PL5*110 | PLATE | SS316L | 0 | 5 |  | 110 | 0 | 110 | 0.39 | 0.02 | [10 empty] | Ine Murniati | 2023-03-27 10:27:58 | External | No | - | Outstanding
SI-SMOE-GE-0007 | Structural | OCP | Top Side | Deck 1 | 116 - Equipment Support | 2013J310008-GPE-226-6999-04-GA-0001 | 01 |  |  | 2013J310008-GPE-226-6999-04-SP-D1-S-SST9-PLT-0016 | 01 | SP-D1-S-SST9-PLT-0016-09 | [5 empty] | PL5*110 | PLATE | SS316L | 0 | 5 |  | 110 | 0 | 110 | 0.39 | 0.02 | [10 empty] | Ine Murniati | 2023-03-27 10:27:58 | External | No | - | Outstanding
SI-SMOE-GE-0007 | Structural | OCP | Top Side | Deck 1 | 116 - Equipment Support | 2013J310008-GPE-226-6999-04-GA-0001 | 01 |  |  | 2013J310008-GPE-226-6999-04-SP-D1-S-SST9-PLT-0016 | 01 | SP-D1-S-SST9-PLT-0016-10 | [5 empty] | PL5*110 | PLATE | SS316L | 0 | 5 |  | 110 | 0 | 110 | 0.39 | 0.02 | [10 empty] | Ine Murniati | 2023-03-27 10:27:58 | External | No | - | Outstanding
SI-SMOE-GE-0007 | Structural | OCP | Top Side | Deck 1 | 116 - Equipment Support | 2013J310008-GPE-226-6999-04-GA-0001 | 01 |  |  | 2013J310008-GPE-226-6999-04-SP-D1-S-SST9-PLT-0016 | 01 | SP-D1-S-SST9-PLT-0016-11 | [5 empty] | PL5*110 | PLATE | SS316L | 0 | 5 |  | 110 | 0 | 110 | 0.39 | 0.02 | [10 empty] | Ine Murniati | 2023-03-27 10:27:58 | External | No | - | Outstanding
SI-SMOE-GE-0007 | Structural | OCP | Top Side | Deck 1 | 116 - Equipment Support | 2013J310008-GPE-226-6999-04-GA-0001 | 01 |  |  | 2013J310008-GPE-226-6999-04-SP-D1-S-SST9-PLT-0016 | 01 | SP-D1-S-SST9-PLT-0016-17 | [5 empty] | PL5*110 | PLATE | SS316L | 0 | 5 |  | 110 | 0 | 110 | 0.39 | 0.02 | [10 empty] | Ine Murniati | 2023-03-27 10:27:58 | External | No | - | Outstanding
SI-SMOE-GE-0007 | Structural | OCP | Top Side | Deck 1 | 116 - Equipment Support | 2013J310008-GPE-226-1443-05-GA-0001 | 01 | 2013J310008-GPE-226-1443-05-AS-D1-IB0PDVR1A-0001 | 01 |  |  | SP-D1-S-SS43-NUT-0001-16 | [5 empty] | NUT_M16 | NUT |  | 0 | 0 |  | 13 | 0 | 0 | 0.03 | 0.02 | [10 empty] | Ine Murniati | 2023-03-27 08:49:02 | External | No | - | Outstanding
SI-SMOE-GE-0007 | Structural | OCP | Top Side | Deck 1 | 116 - Equipment Support | 2013J310008-GPE-226-6999-04-GA-0001 | 01 |  |  | 2013J310008-GPE-226-6999-04-SP-D1-S-SST9-PLT-0016 | 01 | SP-D1-S-SST9-PLT-0016-20 | [5 empty] | PL5*110 | PLATE | SS316L | 0 | 5 |  | 110 | 0 | 110 | 0.39 | 0.02 | [10 empty] | Ine Murniati | 2023-03-27 10:27:58 | External | No | - | Outstanding
SI-SMOE-GE-0007 | Structural | OCP | Top Side | Deck 1 | 116 - Equipment Support | 2013J310008-GPE-226-6999-04-GA-0001 | 01 |  |  | 2013J310008-GPE-226-6999-04-SP-D1-S-SST9-PLT-0017 | 01 | SP-D1-S-SST9-PLT-0017-01 | [5 empty] | PL1*100 | PLATE | SS316L | 0 | 1 |  | 100 | 0 | 100 | 0.07 | 0.02 | [10 empty] | Ine Murniati | 2023-03-27 10:27:59 | External | No | - | Outstanding
SI-SMOE-GE-0007 | Structural | OCP | Top Side | Deck 1 | 116 - Equipment Support | 2013J310008-GPE-226-6999-04-GA-0001 | 01 |  |  | 2013J310008-GPE-226-6999-04-SP-D1-S-SST9-PLT-0017 | 01 | SP-D1-S-SST9-PLT-0017-02 | [5 empty] | PL1*100 | PLATE | SS316L | 0 | 1 |  | 100 | 0 | 100 | 0.07 | 0.02 | [10 empty] | Ine Murniati | 2023-03-27 10:27:59 | External | No | - | Outstanding
SI-SMOE-GE-0007 | Structural | OCP | Top Side | Deck 1 | 116 - Equipment Support | 2013J310008-GPE-226-6999-04-GA-0001 | 01 |  |  | 2013J310008-GPE-226-6999-04-SP-D1-S-SST9-PLT-0017 | 01 | SP-D1-S-SST9-PLT-0017-03 | [5 empty] | PL1*100 | PLATE | SS316L | 0 | 1 |  | 100 | 0 | 100 | 0.07 | 0.02 | [10 empty] | Ine Murniati | 2023-03-27 10:27:59 | External | No | - | Outstanding
SI-SMOE-GE-0007 | Structural | OCP | Top Side | Deck 1 | 116 - Equipment Support | 2013J310008-GPE-226-1443-05-GA-0001 | 01 | 2013J310008-GPE-226-1443-05-AS-D1-IB0PDVR1A-0001 | 01 |  |  | SP-D1-S-SS43-NUT-0001-24 | [5 empty] | NUT_M16 | NUT |  | 0 | 0 |  | 13 | 0 | 0 | 0.03 | 0.02 | [10 empty] | Ine Murniati | 2023-03-27 08:49:02 | External | No | - | Outstanding
SI-SMOE-GE-0007 | Structural | OCP | Top Side | Deck 1 | 116 - Equipment Support | 2013J310008-GPE-226-1443-05-GA-0001 | 01 | 2013J310008-GPE-226-1443-05-AS-D1-IB0PDVR1A-0001 | 01 |  |  | SP-D1-S-SS43-NUT-0001-25 | [5 empty] | NUT_M16 | NUT |  | 0 | 0 |  | 13 | 0 | 0 | 0.03 | 0.02 | [10 empty] | Ine Murniati | 2023-03-27 08:49:02 | External | No | - | Outstanding
SI-SMOE-GE-0007 | Structural | OCP | Top Side | Deck 1 | 116 - Equipment Support | 2013J310008-GPE-226-6999-04-GA-0001 | 01 |  |  | 2013J310008-GPE-226-6999-04-SP-D1-S-SST9-PLT-0017 | 01 | SP-D1-S-SST9-PLT-0017-07 | [5 empty] | PL1*100 | PLATE | SS316L | 0 | 1 |  | 100 | 0 | 100 | 0.07 | 0.02 | [10 empty] | Ine Murniati | 2023-03-27 10:27:59 | External | No | - | Outstanding
SI-SMOE-GE-0007 | Structural | OCP | Top Side | Deck 1 | 116 - Equipment Support | 2013J310008-GPE-226-1443-05-GA-0001 | 01 | 2013J310008-GPE-226-1443-05-AS-D1-IB0PDVR1A-0001 | 01 |  |  | SP-D1-S-SS43-NUT-0001-61 | [5 empty] | NUT_M16 | NUT |  | 0 | 0 |  | 13 | 0 | 0 | 0.03 | 0.02 | [10 empty] | Ine Murniati | 2023-03-27 08:49:02 | External | No | - | Outstanding
SI-SMOE-GE-0007 | Structural | OCP | Top Side | Deck 1 | 116 - Equipment Support | 2013J310008-GPE-226-6999-04-GA-0001 | 01 |  |  | 2013J310008-GPE-226-6999-04-SP-D1-S-SST9-PLT-0017 | 01 | SP-D1-S-SST9-PLT-0017-12 | [5 empty] | PL1*100 | PLATE | SS316L | 0 | 1 |  | 100 | 0 | 100 | 0.07 | 0.02 | [10 empty] | Ine Murniati | 2023-03-27 10:27:59 | External | No | - | Outstanding
SI-SMOE-GE-0007 | Structural | OCP | Top Side | Deck 1 | 116 - Equipment Support | 2013J310008-GPE-226-6999-04-GA-0001 | 01 |  |  | 2013J310008-GPE-226-6999-04-SP-D1-S-SST9-PLT-0017 | 01 | SP-D1-S-SST9-PLT-0017-13 | [5 empty] | PL1*100 | PLATE | SS316L | 0 | 1 |  | 100 | 0 | 100 | 0.07 | 0.02 | [10 empty] | Ine Murniati | 2023-03-27 10:27:59 | External | No | - | Outstanding
SI-SMOE-GE-0007 | Structural | OCP | Top Side | Deck 1 | 116 - Equipment Support | 2013J310008-GPE-226-1443-06-GA-0001 | 01 | 2013J310008-GPE-226-1443-06-AS-D1-IC0PDVR1A-0001 | 01 | 2013J310008-GPE-226-1443-06-SP-D1-S-SS43-PLT-0012 | 02 | SP-D1-S-SS43-PLT-0012-19 |  | 2013J310008-ENG-STR-GPE-NST-2-SS316L-001 | 01 |  |  | PL2*200 | PLATE | SS316L | 0 | 2 |  | 200 | 0 | 200 | 0.61 | 0.00 | [10 empty] | Haryono | 2023-02-11 11:39:51 | External | No | - | Outstanding
SI-SMOE-GE-0007 | Structural | OCP | Top Side | Deck 1 | 116 - Equipment Support | 2013J310008-GPE-226-1443-06-GA-0001 | 01 | 2013J310008-GPE-226-1443-06-AS-D1-IC0PDVR1A-0002 | 01 | 2013J310008-GPE-226-1443-06-SP-D1-S-SS43-PLT-0012 | 02 | SP-D1-S-SS43-PLT-0012-51 |  | 2013J310008-ENG-STR-GPE-NST-2-SS316L-001 | 01 |  |  | PL2*200 | PLATE | SS316L | 0 | 2 |  | 200 | 0 | 200 | 0.61 | 0.00 | [10 empty] | Haryono | 2023-02-11 11:39:51 | External | No | - | Outstanding
SI-SMOE-GE-0007 | Structural | OCP | Top Side | Deck 1 | 116 - Equipment Support | 2013J310008-GPE-226-1443-06-GA-0001 | 01 | 2013J310008-GPE-226-1443-06-AS-D1-IC0PDVR1A-0002 | 01 | 2013J310008-GPE-226-1443-06-SP-D1-S-SS43-PLT-0012 | 02 | SP-D1-S-SS43-PLT-0012-52 |  | 2013J310008-ENG-STR-GPE-NST-2-SS316L-001 | 01 |  |  | PL2*200 | PLATE | SS316L | 0 | 2 |  | 200 | 0 | 200 | 0.61 | 0.00 | [10 empty] | Haryono | 2023-02-11 11:39:51 | External | No | - | Outstanding
SI-SMOE-GE-0007 | Structural | OCP | Top Side | Deck 1 | 116 - Equipment Support | 2013J310008-GPE-226-1443-05-GA-0001 | 01 | 2013J310008-GPE-226-1443-05-AS-D1-IB0PDVR1A-0001 | 01 |  |  | SP-D1-S-SS43-NUT-0001-78 | [5 empty] | NUT_M16 | NUT |  | 0 | 0 |  | 13 | 0 | 0 | 0.03 | 0.02 | [10 empty] | Ine Murniati | 2023-03-27 08:49:02 | External | No | - | Outstanding
SI-SMOE-GE-0007 | Structural | OCP | Top Side | Deck 1 | 116 - Equipment Support | 2013J310008-GPE-226-6999-04-GA-0001 | 01 |  |  | 2013J310008-GPE-226-6999-04-SP-D1-S-SST9-PLT-0017 | 01 | SP-D1-S-SST9-PLT-0017-17 | [5 empty] | PL1*100 | PLATE | SS316L | 0 | 1 |  | 100 | 0 | 100 | 0.07 | 0.02 | [10 empty] | Ine Murniati | 2023-03-27 10:27:59 | External | No | - | Outstanding
SI-SMOE-GE-0007 | Structural | OCP | Top Side | Deck 1 | 116 - Equipment Support | 2013J310008-GPE-226-1443-05-GA-0001 | 01 | 2013J310008-GPE-226-1443-05-AS-D1-IB0PDVR1A-0001 | 01 |  |  | SP-D1-S-SS43-NUT-0001-82 | [5 empty] | NUT_M16 | NUT |  | 0 | 0 |  | 13 | 0 | 0 | 0.03 | 0.02 | [10 empty] | Ine Murniati | 2023-03-27 08:49:02 | External | No | - | Outstanding
SI-SMOE-GE-0007 | Structural | OCP | Top Side | Deck 1 | 116 - Equipment Support | 2013J310008-GPE-226-6999-04-GA-0001 | 01 |  |  | 2013J310008-GPE-226-6999-04-SP-D1-S-SST9-PLT-0017 | 01 | SP-D1-S-SST9-PLT-0017-22 | [5 empty] | PL1*100 | PLATE | SS316L | 0 | 1 |  | 100 | 0 | 100 | 0.07 | 0.02 | [10 empty] | Ine Murniati | 2023-03-27 10:27:59 | External | No | - | Outstanding
SI-SMOE-GE-0007 | Structural | OCP | Top Side | Deck 1 | 116 - Equipment Support | 2013J310008-GPE-226-6999-04-GA-0001 | 01 |  |  | 2013J310008-GPE-226-6999-04-SP-D1-S-SST9-PLT-0017 | 01 | SP-D1-S-SST9-PLT-0017-89 | [5 empty] | PL1*100 | PLATE | SS316L | 0 | 1 |  | 100 | 0 | 100 | 0.07 | 0.02 | [10 empty] | Ine Murniati | 2023-03-27 10:27:59 | External | No | - | Outstanding
SI-SMOE-GE-0007 | Structural | OCP | Top Side | Deck 1 | 116 - Equipment Support | 2013J310008-GPE-226-6999-04-GA-0001 | 01 |  |  | 2013J310008-GPE-226-6999-04-SP-D1-S-SST9-PLT-0017 | 01 | SP-D1-S-SST9-PLT-0017-26 | [5 empty] | PL1*100 | PLATE | SS316L | 0 | 1 |  | 100 | 0 | 100 | 0.07 | 0.02 | [10 empty] | Ine Murniati | 2023-03-27 10:27:59 | External | No | - | Outstanding
SI-SMOE-GE-0007 | Structural | OCP | Top Side | Deck 1 | 116 - Equipment Support | 2013J310008-GPE-226-6999-04-GA-0001 | 01 |  |  | 2013J310008-GPE-226-6999-04-SP-D1-S-SST9-PLT-0017 | 01 | SP-D1-S-SST9-PLT-0017-27 | [5 empty] | PL1*100 | PLATE | SS316L | 0 | 1 |  | 100 | 0 | 100 | 0.07 | 0.02 | [10 empty] | Ine Murniati | 2023-03-27 10:27:59 | External | No | - | Outstanding
SI-SMOE-GE-0007 | Structural | OCP | Top Side | Deck 1 | 116 - Equipment Support | 2013J310008-GPE-226-6999-04-GA-0001 | 01 |  |  | 2013J310008-GPE-226-6999-04-SP-D1-S-SST9-PLT-0017 | 01 | SP-D1-S-SST9-PLT-0017-28 | [5 empty] | PL1*100 | PLATE | SS316L | 0 | 1 |  | 100 | 0 | 100 | 0.07 | 0.02 | [10 empty] | Ine Murniati | 2023-03-27 10:27:59 | External | No | - | Outstanding
SI-SMOE-GE-0007 | Structural | OCP | Top Side | Deck 1 | 116 - Equipment Support | 2013J310008-GPE-226-6999-04-GA-0001 | 01 |  |  | 2013J310008-GPE-226-6999-04-SP-D1-S-SST9-PLT-0017 | 01 | SP-D1-S-SST9-PLT-0017-29 | [5 empty] | PL1*100 | PLATE | SS316L | 0 | 1 |  | 100 | 0 | 100 | 0.07 | 0.02 | [10 empty] | Ine Murniati | 2023-03-27 10:27:59 | External | No | - | Outstanding
SI-SMOE-GE-0007 | Structural | OCP | Top Side | Deck 1 | 116 - Equipment Support | 2013J310008-GPE-226-6999-04-GA-0001 | 01 |  |  | 2013J310008-GPE-226-6999-04-SP-D1-S-SST9-PLT-0017 | 01 | SP-D1-S-SST9-PLT-0017-32 | [5 empty] | PL1*100 | PLATE | SS316L | 0 | 1 |  | 100 | 0 | 100 | 0.07 | 0.02 | [10 empty] | Ine Murniati | 2023-03-27 10:27:59 | External | No | - | Outstanding
SI-SMOE-GE-0007 | Structural | OCP | Top Side | Deck 1 | 116 - Equipment Support | 2013J310008-GPE-226-6999-04-GA-0001 | 01 |  |  | 2013J310008-GPE-226-6999-04-SP-D1-S-SST9-PLT-0017 | 01 | SP-D1-S-SST9-PLT-0017-33 | [5 empty] | PL1*100 | PLATE | SS316L | 0 | 1 |  | 100 | 0 | 100 | 0.07 | 0.02 | [10 empty] | Ine Murniati | 2023-03-27 10:27:59 | External | No | - | Outstanding
SI-SMOE-GE-0007 | Structural | OCP | Top Side | Deck 1 | 116 - Equipment Support | 2013J310008-GPE-226-1443-05-GA-0001 | 01 | 2013J310008-GPE-226-1443-05-AS-D1-IB0PDVR1A-0001 | 01 |  |  | SP-D1-S-SS43-NUT-0001-90 | [5 empty] | NUT_M16 | NUT |  | 0 | 0 |  | 13 | 0 | 0 | 0.03 | 0.02 | [10 empty] | Ine Murniati | 2023-03-27 08:49:02 | External | No | - | Outstanding
SI-SMOE-GE-0007 | Structural | OCP | Top Side | Deck 1 | 116 - Equipment Support | 2013J310008-GPE-226-1443-05-GA-0001 | 01 | 2013J310008-GPE-226-1443-05-AS-D1-IB0PDVR1A-0001 | 01 |  |  | SP-D1-S-SS43-NUT-0001-07 | [5 empty] | NUT_M16 | NUT |  | 0 | 0 |  | 13 | 0 | 0 | 0.03 | 0.02 | [10 empty] | Ine Murniati | 2023-03-27 08:49:02 | External | No | - | Outstanding
SI-SMOE-GE-0007 | Structural | OCP | Top Side | Deck 1 | 116 - Equipment Support | 2013J310008-GPE-226-1443-05-GA-0001 | 01 | 2013J310008-GPE-226-1443-05-AS-D1-IB0PDVR1A-0001 | 01 |  |  | SP-D1-S-SS43-NUT-0001-94 | [5 empty] | NUT_M16 | NUT |  | 0 | 0 |  | 13 | 0 | 0 | 0.03 | 0.02 | [10 empty] | Ine Murniati | 2023-03-27 08:49:02 | External | No | - | Outstanding
SI-SMOE-GE-0007 | Structural | OCP | Top Side | Deck 1 | 116 - Equipment Support | 2013J310008-GPE-226-1443-05-GA-0001 | 01 | 2013J310008-GPE-226-1443-05-AS-D1-IB0PDVR1A-0001 | 01 |  |  | SP-D1-S-SS43-NUT-0001-95 | [5 empty] | NUT_M16 | NUT |  | 0 | 0 |  | 13 | 0 | 0 | 0.03 | 0.02 | [10 empty] | Ine Murniati | 2023-03-27 08:49:02 | External | No | - | Outstanding
SI-SMOE-GE-0007 | Structural | OCP | Top Side | Deck 1 | 116 - Equipment Support | 2013J310008-GPE-226-1443-05-GA-0001 | 01 | 2013J310008-GPE-226-1443-05-AS-D1-IB0PDVR1A-0001 | 01 |  |  | SP-D1-S-SS43-NUT-0001-97 | [5 empty] | NUT_M16 | NUT |  | 0 | 0 |  | 13 | 0 | 0 | 0.03 | 0.02 | [10 empty] | Ine Murniati | 2023-03-27 08:49:02 | External | No | - | Outstanding
SI-SMOE-GE-0007 | Structural | OCP | Top Side | Deck 1 | 116 - Equipment Support | 2013J310008-GPE-226-1443-05-GA-0001 | 01 | 2013J310008-GPE-226-1443-05-AS-D1-IB0PDVR1A-0001 | 01 |  |  | SP-D1-S-SS43-NUT-0001-109 | [5 empty] | NUT_M16 | NUT |  | 0 | 0 |  | 13 | 0 | 0 | 0.03 | 0.02 | [10 empty] | Ine Murniati | 2023-03-27 08:49:02 | External | No | - | Outstanding
SI-SMOE-GE-0007 | Structural | OCP | Top Side | Deck 1 | 116 - Equipment Support | 2013J310008-GPE-226-1443-06-GA-0001 | 01 | 2013J310008-GPE-226-1443-06-AS-D1-IC0PDVR1A-0001 | 01 | 2013J310008-GPE-226-1443-06-SP-D1-S-SS43-TF-0001 | 02 | SP-D1-S-SS43-TF-0001-07 | [5 empty] | PL3*200 | PLATE | - | 0 | 3 |  | 200 | 0 | 200 | 0.00 | 0.00 | [10 empty] | Haryono | 2023-02-11 11:01:51 | External | No | - | Outstanding
SI-SMOE-GE-0007 | Structural | OCP | Top Side | Deck 1 | 116 - Equipment Support | 2013J310008-GPE-226-1443-06-GA-0001 | 01 | 2013J310008-GPE-226-1443-06-AS-D1-IC0PDVR1A-0001 | 01 | 2013J310008-GPE-226-1443-06-SP-D1-S-SS43-TF-0001 | 02 | SP-D1-S-SS43-TF-0001-08 | [5 empty] | PL3*200 | PLATE | - | 0 | 3 |  | 200 | 0 | 200 | 0.00 | 0.00 | [10 empty] | Haryono | 2023-02-11 11:01:51 | External | No | - | Outstanding
SI-SMOE-GE-0007 | Structural | OCP | Top Side | Deck 1 | 116 - Equipment Support | 2013J310008-GPE-226-1443-06-GA-0001 | 01 | 2013J310008-GPE-226-1443-06-AS-D1-IC0PDVR1A-0001 | 01 | 2013J310008-GPE-226-1443-06-SP-D1-S-SS43-TF-0001 | 02 | SP-D1-S-SS43-TF-0001-10 | [5 empty] | PL3*200 | PLATE | - | 0 | 3 |  | 200 | 0 | 200 | 0.00 | 0.00 | [10 empty] | Haryono | 2023-02-11 11:01:51 | External | No | - | Outstanding
SI-SMOE-GE-0007 | Structural | OCP | Top Side | Deck 1 | 116 - Equipment Support | 2013J310008-GPE-226-1443-06-GA-0001 | 01 | 2013J310008-GPE-226-1443-06-AS-D1-IC0PDVR1A-0001 | 01 | 2013J310008-GPE-226-1443-06-SP-D1-S-SS43-TF-0001 | 02 | SP-D1-S-SS43-TF-0001-55 | [5 empty] | PL3*200 | PLATE | - | 0 | 3 |  | 200 | 0 | 200 | 0.00 | 0.00 | [10 empty] | Haryono | 2023-02-11 11:01:51 | External | No | - | Outstanding
SI-SMOE-GE-0007 | Structural | OCP | Top Side | Deck 1 | 116 - Equipment Support | 2013J310008-GPE-226-1443-06-GA-0001 | 01 | 2013J310008-GPE-226-1443-06-AS-D1-IC0PDVR1A-0001 | 01 | 2013J310008-GPE-226-1443-06-SP-D1-S-SS43-TF-0001 | 02 | SP-D1-S-SS43-TF-0001-14 | [5 empty] | PL3*200 | PLATE | - | 0 | 3 |  | 200 | 0 | 200 | 0.00 | 0.00 | [10 empty] | Haryono | 2023-02-11 11:01:51 | External | No | - | Outstanding
SI-SMOE-GE-0007 | Structural | OCP | Top Side | Deck 1 | 116 - Equipment Support | 2013J310008-GPE-226-1443-06-GA-0001 | 01 | 2013J310008-GPE-226-1443-06-AS-D1-IC0PDVR1A-0001 | 01 | 2013J310008-GPE-226-1443-06-SP-D1-S-SS43-TF-0001 | 02 | SP-D1-S-SS43-TF-0001-15 | [5 empty] | PL3*200 | PLATE | - | 0 | 3 |  | 200 | 0 | 200 | 0.00 | 0.00 | [10 empty] | Haryono | 2023-02-11 11:01:51 | External | No | - | Outstanding
SI-SMOE-GE-0007 | Structural | OCP | Top Side | Deck 1 | 116 - Equipment Support | 2013J310008-GPE-226-1443-06-GA-0001 | 01 | 2013J310008-GPE-226-1443-06-AS-D1-IC0PDVR1A-0001 | 01 | 2013J310008-GPE-226-1443-06-SP-D1-S-SS43-TF-0001 | 02 | SP-D1-S-SS43-TF-0001-21 | [5 empty] | PL3*200 | PLATE | - | 0 | 3 |  | 200 | 0 | 200 | 0.00 | 0.00 | [10 empty] | Haryono | 2023-02-11 11:01:51 | External | No | - | Outstanding
SI-SMOE-GE-0007 | Structural | OCP | Top Side | Deck 1 | 116 - Equipment Support | 2013J310008-GPE-226-1443-06-GA-0001 | 01 | 2013J310008-GPE-226-1443-06-AS-D1-IC0PDVR1A-0001 | 01 | 2013J310008-GPE-226-1443-06-SP-D1-S-SS43-TF-0001 | 02 | SP-D1-S-SS43-TF-0001-22 | [5 empty] | PL3*200 | PLATE | - | 0 | 3 |  | 200 | 0 | 200 | 0.00 | 0.00 | [10 empty] | Haryono | 2023-02-11 11:01:51 | External | No | - | Outstanding
SI-SMOE-GE-0007 | Structural | OCP | Top Side | Deck 1 | 116 - Equipment Support | 2013J310008-GPE-226-1443-06-GA-0001 | 01 | 2013J310008-GPE-226-1443-06-AS-D1-IC0PDVR1A-0001 | 01 | 2013J310008-GPE-226-1443-06-SP-D1-S-SS43-TF-0001 | 02 | SP-D1-S-SS43-TF-0001-37 | [5 empty] | PL3*200 | PLATE | - | 0 | 3 |  | 200 | 0 | 200 | 0.00 | 0.00 | [10 empty] | Haryono | 2023-02-11 11:01:51 | External | No | - | Outstanding
SI-SMOE-GE-0007 | Structural | OCP | Top Side | Deck 1 | 116 - Equipment Support | 2013J310008-GPE-226-1443-06-GA-0001 | 01 | 2013J310008-GPE-226-1443-06-AS-D1-IC0PDVR1A-0001 | 01 | 2013J310008-GPE-226-1443-06-SP-D1-S-SS43-TF-0001 | 02 | SP-D1-S-SS43-TF-0001-38 | [5 empty] | PL3*200 | PLATE | - | 0 | 3 |  | 200 | 0 | 200 | 0.00 | 0.00 | [10 empty] | Haryono | 2023-02-11 11:01:51 | External | No | - | Outstanding
SI-SMOE-GE-0007 | Structural | OCP | Top Side | Deck 1 | 116 - Equipment Support | 2013J310008-GPE-226-1443-06-GA-0001 | 01 | 2013J310008-GPE-226-1443-06-AS-D1-IC0PDVR1A-0001 | 01 | 2013J310008-GPE-226-1443-06-SP-D1-S-SS43-TF-0001 | 02 | SP-D1-S-SS43-TF-0001-39 | [5 empty] | PL3*200 | PLATE | - | 0 | 3 |  | 200 | 0 | 200 | 0.00 | 0.00 | [10 empty] | Haryono | 2023-02-11 11:01:51 | External | No | - | Outstanding
SI-SMOE-GE-0007 | Structural | OCP | Top Side | Deck 1 | 116 - Equipment Support | 2013J310008-GPE-226-1443-06-GA-0001 | 01 | 2013J310008-GPE-226-1443-06-AS-D1-IC0PDVR1A-0001 | 01 | 2013J310008-GPE-226-1443-06-SP-D1-S-SS43-TF-0001 | 02 | SP-D1-S-SS43-TF-0001-40 | [5 empty] | PL3*200 | PLATE | - | 0 | 3 |  | 200 | 0 | 200 | 0.00 | 0.00 | [10 empty] | Haryono | 2023-02-11 11:01:51 | External | No | - | Outstanding
SI-SMOE-GE-0007 | Structural | OCP | Top Side | Deck 1 | 116 - Equipment Support | 2013J310008-GPE-226-1443-06-GA-0001 | 01 | 2013J310008-GPE-226-1443-06-AS-D1-IC0PDVR1A-0001 | 01 | 2013J310008-GPE-226-1443-06-SP-D1-S-SS43-TF-0001 | 02 | SP-D1-S-SS43-TF-0001-41 | [5 empty] | PL3*200 | PLATE | - | 0 | 3 |  | 200 | 0 | 200 | 0.00 | 0.00 | [10 empty] | Haryono | 2023-02-11 11:01:51 | External | No | - | Outstanding
SI-SMOE-GE-0007 | Structural | OCP | Top Side | Deck 1 | 116 - Equipment Support | 2013J310008-GPE-226-1443-06-GA-0001 | 01 | 2013J310008-GPE-226-1443-06-AS-D1-IC0PDVR1A-0001 | 01 | 2013J310008-GPE-226-1443-06-SP-D1-S-SS43-TF-0001 | 02 | SP-D1-S-SS43-TF-0001-42 | [5 empty] | PL3*200 | PLATE | - | 0 | 3 |  | 200 | 0 | 200 | 0.00 | 0.00 | [10 empty] | Haryono | 2023-02-11 11:01:51 | External | No | - | Outstanding
SI-SMOE-GE-0007 | Structural | OCP | Top Side | Deck 1 | 116 - Equipment Support | 2013J310008-GPE-226-1443-06-GA-0001 | 01 | 2013J310008-GPE-226-1443-06-AS-D1-IC0PDVR1A-0001 | 01 | 2013J310008-GPE-226-1443-06-SP-D1-S-SS43-TF-0001 | 02 | SP-D1-S-SS43-TF-0001-43 | [5 empty] | PL3*200 | PLATE | - | 0 | 3 |  | 200 | 0 | 200 | 0.00 | 0.00 | [10 empty] | Haryono | 2023-02-11 11:01:51 | External | No | - | Outstanding
SI-SMOE-GE-0007 | Structural | OCP | Top Side | Deck 1 | 116 - Equipment Support | 2013J310008-GPE-226-1443-06-GA-0001 | 01 | 2013J310008-GPE-226-1443-06-AS-D1-IC0PDVR1A-0001 | 01 | 2013J310008-GPE-226-1443-06-SP-D1-S-SS43-TF-0001 | 02 | SP-D1-S-SS43-TF-0001-45 | [5 empty] | PL3*200 | PLATE | - | 0 | 3 |  | 200 | 0 | 200 | 0.00 | 0.00 | [10 empty] | Haryono | 2023-02-11 11:01:51 | External | No | - | Outstanding
SI-SMOE-GE-0007 | Structural | OCP | Top Side | Deck 1 | 116 - Equipment Support | 2013J310008-GPE-226-1443-06-GA-0001 | 01 | 2013J310008-GPE-226-1443-06-AS-D1-IC0PDVR1A-0001 | 01 | 2013J310008-GPE-226-1443-06-SP-D1-S-SS43-TF-0001 | 02 | SP-D1-S-SS43-TF-0001-26 | [5 empty] | PL3*200 | PLATE | - | 0 | 3 |  | 200 | 0 | 200 | 0.00 | 0.00 | [10 empty] | Haryono | 2023-02-11 11:01:51 | External | No | - | Outstanding
SI-SMOE-GE-0007 | Structural | OCP | Top Side | Deck 1 | 116 - Equipment Support | 2013J310008-GPE-226-1443-06-GA-0001 | 01 | 2013J310008-GPE-226-1443-06-AS-D1-IC0PDVR1A-0001 | 01 | 2013J310008-GPE-226-1443-06-SP-D1-S-SS43-TF-0001 | 02 | SP-D1-S-SS43-TF-0001-47 | [5 empty] | PL3*200 | PLATE | - | 0 | 3 |  | 200 | 0 | 200 | 0.00 | 0.00 | [10 empty] | Haryono | 2023-02-11 11:01:51 | External | No | - | Outstanding
SI-SMOE-GE-0007 | Structural | OCP | Top Side | Deck 1 | 116 - Equipment Support | 2013J310008-GPE-226-1443-06-GA-0001 | 01 | 2013J310008-GPE-226-1443-06-AS-D1-IC0PDVR1A-0001 | 01 | 2013J310008-GPE-226-1443-06-SP-D1-S-SS43-TF-0001 | 02 | SP-D1-S-SS43-TF-0001-49 | [5 empty] | PL3*200 | PLATE | - | 0 | 3 |  | 200 | 0 | 200 | 0.00 | 0.00 | [10 empty] | Haryono | 2023-02-11 11:01:51 | External | No | - | Outstanding
SI-SMOE-GE-0007 | Structural | OCP | Top Side | Deck 1 | 116 - Equipment Support | 2013J310008-GPE-226-1443-06-GA-0001 | 01 | 2013J310008-GPE-226-1443-06-AS-D1-IC0PDVR1A-0001 | 01 | 2013J310008-GPE-226-1443-06-SP-D1-S-SS43-TF-0001 | 02 | SP-D1-S-SS43-TF-0001-50 | [5 empty] | PL3*200 | PLATE | - | 0 | 3 |  | 200 | 0 | 200 | 0.00 | 0.00 | [10 empty] | Haryono | 2023-02-11 11:01:51 | External | No | - | Outstanding
SI-SMOE-GE-0007 | Structural | OCP | Top Side | Deck 1 | 116 - Equipment Support | 2013J310008-GPE-226-1443-06-GA-0001 | 01 | 2013J310008-GPE-226-1443-06-AS-D1-IC0PDVR1A-0001 | 01 | 2013J310008-GPE-226-1443-06-SP-D1-S-SS43-TF-0001 | 02 | SP-D1-S-SS43-TF-0001-51 | [5 empty] | PL3*200 | PLATE | - | 0 | 3 |  | 200 | 0 | 200 | 0.00 | 0.00 | [10 empty] | Haryono | 2023-02-11 11:01:51 | External | No | - | Outstanding
SI-SMOE-GE-0007 | Structural | OCP | Top Side | Deck 1 | 116 - Equipment Support | 2013J310008-GPE-226-1443-06-GA-0001 | 01 | 2013J310008-GPE-226-1443-06-AS-D1-IC0PDVR1A-0001 | 01 | 2013J310008-GPE-226-1443-06-SP-D1-S-SS43-TF-0001 | 02 | SP-D1-S-SS43-TF-0001-52 | [5 empty] | PL3*200 | PLATE | - | 0 | 3 |  | 200 | 0 | 200 | 0.00 | 0.00 | [10 empty] | Haryono | 2023-02-11 11:01:51 | External | No | - | Outstanding
SI-SMOE-GE-0007 | Structural | OCP | Top Side | Deck 1 | 116 - Equipment Support | 2013J310008-GPE-226-1443-06-GA-0001 | 01 | 2013J310008-GPE-226-1443-06-AS-D1-IC0PDVR1A-0001 | 01 | 2013J310008-GPE-226-1443-06-SP-D1-S-SS43-TF-0001 | 02 | SP-D1-S-SS43-TF-0001-56 | [5 empty] | PL3*200 | PLATE | - | 0 | 3 |  | 200 | 0 | 200 | 0.00 | 0.00 | [10 empty] | Haryono | 2023-02-11 11:01:51 | External | No | - | Outstanding
SI-SMOE-GE-0007 | Structural | OCP | Top Side | Deck 1 | 116 - Equipment Support | 2013J310008-GPE-226-1443-06-GA-0001 | 01 | 2013J310008-GPE-226-1443-06-AS-D1-IC0PDVR1A-0001 | 01 | 2013J310008-GPE-226-1443-06-SP-D1-S-SS43-TF-0001 | 02 | SP-D1-S-SS43-TF-0001-58 | [5 empty] | PL3*200 | PLATE | - | 0 | 3 |  | 200 | 0 | 200 | 0.00 | 0.00 | [10 empty] | Haryono | 2023-02-11 11:01:51 | External | No | - | Outstanding
SI-SMOE-GE-0007 | Structural | OCP | Top Side | Deck 1 | 116 - Equipment Support | 2013J310008-GPE-226-1443-06-GA-0001 | 01 | 2013J310008-GPE-226-1443-06-AS-D1-IC0PDVR1A-0001 | 01 | 2013J310008-GPE-226-1443-06-SP-D1-S-SS43-TF-0001 | 02 | SP-D1-S-SS43-TF-0001-59 | [5 empty] | PL3*200 | PLATE | - | 0 | 3 |  | 200 | 0 | 200 | 0.00 | 0.00 | [10 empty] | Haryono | 2023-02-11 11:01:51 | External | No | - | Outstanding
SI-SMOE-GE-0007 | Structural | OCP | Top Side | Deck 1 | 116 - Equipment Support | 2013J310008-GPE-226-1443-06-GA-0001 | 01 | 2013J310008-GPE-226-1443-06-AS-D1-IC0PDVR1A-0002 | 01 | 2013J310008-GPE-226-1443-06-SP-D1-S-SS43-PLT-0008 | 03 | SP-D1-S-SS43-PLT-0008-58 |  | 2013J310008-ENG-STR-GPE-NST-4.5-SS316L-001 | 01 |  |  | PL4.5*200 | PLATE | SS316L | 0 | 4.5 |  | 200 | 0 | 200 | 1.23 | 0.08 | [10 empty] | Haryono | 2023-02-13 07:55:29 | External | No | - | Outstanding
SI-SMOE-GE-0007 | Structural | OCP | Top Side | Deck 1 | 116 - Equipment Support | 2013J310008-GPE-226-1443-06-GA-0001 | 01 | 2013J310008-GPE-226-1443-06-AS-D1-IC0PDVR1A-0001 | 01 | 2013J310008-GPE-226-1443-06-SP-D1-S-SS43-TF-0001 | 02 | SP-D1-S-SS43-TF-0001-62 | [5 empty] | PL3*200 | PLATE | - | 0 | 3 |  | 200 | 0 | 200 | 0.00 | 0.00 | [10 empty] | Haryono | 2023-02-11 11:01:51 | External | No | - | Outstanding
SI-SMOE-GE-0007 | Structural | OCP | Top Side | Deck 1 | 116 - Equipment Support | 2013J310008-GPE-226-1443-06-GA-0001 | 01 | 2013J310008-GPE-226-1443-06-AS-D1-IC0PDVR1A-0001 | 01 | 2013J310008-GPE-226-1443-06-SP-D1-S-SS43-TF-0001 | 02 | SP-D1-S-SS43-TF-0001-63 | [5 empty] | PL3*200 | PLATE | - | 0 | 3 |  | 200 | 0 | 200 | 0.00 | 0.00 | [10 empty] | Haryono | 2023-02-11 11:01:51 | External | No | - | Outstanding
SI-SMOE-GE-0007 | Structural | OCP | Top Side | Deck 1 | 116 - Equipment Support | 2013J310008-GPE-226-1443-06-GA-0001 | 01 | 2013J310008-GPE-226-1443-06-AS-D1-IC0PDVR1A-0001 | 01 | 2013J310008-GPE-226-1443-06-SP-D1-S-SS43-TF-0001 | 02 | SP-D1-S-SS43-TF-0001-64 | [5 empty] | PL3*200 | PLATE | - | 0 | 3 |  | 200 | 0 | 200 | 0.00 | 0.00 | [10 empty] | Haryono | 2023-02-11 11:01:51 | External | No | - | Outstanding
SI-SMOE-GE-0007 | Structural | OCP | Top Side | Deck 1 | 116 - Equipment Support | 2013J310008-GPE-226-1443-06-GA-0001 | 01 | 2013J310008-GPE-226-1443-06-AS-D1-IC0PDVR1A-0001 | 01 | 2013J310008-GPE-226-1443-06-SP-D1-S-SS43-TF-0001 | 02 | SP-D1-S-SS43-TF-0001-65 | [5 empty] | PL3*200 | PLATE | - | 0 | 3 |  | 200 | 0 | 200 | 0.00 | 0.00 | [10 empty] | Haryono | 2023-02-11 11:01:51 | External | No | - | Outstanding
SI-SMOE-GE-0007 | Structural | OCP | Top Side | Deck 1 | 116 - Equipment Support | 2013J310008-GPE-226-1443-06-GA-0001 | 01 | 2013J310008-GPE-226-1443-06-AS-D1-IC0PDVR1A-0001 | 01 | 2013J310008-GPE-226-1443-06-SP-D1-S-SS43-TF-0001 | 02 | SP-D1-S-SS43-TF-0001-66 | [5 empty] | PL3*200 | PLATE | - | 0 | 3 |  | 200 | 0 | 200 | 0.00 | 0.00 | [10 empty] | Haryono | 2023-02-11 11:01:51 | External | No | - | Outstanding
SI-SMOE-GE-0007 | Structural | OCP | Top Side | Deck 1 | 116 - Equipment Support | 2013J310008-GPE-226-1443-06-GA-0001 | 01 | 2013J310008-GPE-226-1443-06-AS-D1-IC0PDVR1A-0001 | 01 | 2013J310008-GPE-226-1443-06-SP-D1-S-SS43-TF-0001 | 02 | SP-D1-S-SS43-TF-0001-68 | [5 empty] | PL3*200 | PLATE | - | 0 | 3 |  | 200 | 0 | 200 | 0.00 | 0.00 | [10 empty] | Haryono | 2023-02-11 11:01:51 | External | No | - | Outstanding
SI-SMOE-GE-0007 | Structural | OCP | Top Side | Deck 1 | 116 - Equipment Support | 2013J310008-GPE-226-1443-06-GA-0001 | 01 | 2013J310008-GPE-226-1443-06-AS-D1-IC0PDVR1A-0001 | 01 | 2013J310008-GPE-226-1443-06-SP-D1-S-SS43-TF-0001 | 02 | SP-D1-S-SS43-TF-0001-69 | [5 empty] | PL3*200 | PLATE | - | 0 | 3 |  | 200 | 0 | 200 | 0.00 | 0.00 | [10 empty] | Haryono | 2023-02-11 11:01:51 | External | No | - | Outstanding
SI-SMOE-GE-0007 | Structural | OCP | Top Side | Deck 1 | 116 - Equipment Support | 2013J310008-GPE-226-1443-06-GA-0001 | 01 | 2013J310008-GPE-226-1443-06-AS-D1-IC0PDVR1A-0001 | 01 | 2013J310008-GPE-226-1443-06-SP-D1-S-SS43-TF-0001 | 02 | SP-D1-S-SS43-TF-0001-73 | [5 empty] | PL3*200 | PLATE | - | 0 | 3 |  | 200 | 0 | 200 | 0.00 | 0.00 | [10 empty] | Haryono | 2023-02-11 11:01:51 | External | No | - | Outstanding
SI-SMOE-GE-0007 | Structural | OCP | Top Side | Deck 1 | 116 - Equipment Support | 2013J310008-GPE-226-1443-06-GA-0001 | 01 | 2013J310008-GPE-226-1443-06-AS-D1-IC0PDVR1A-0001 | 01 | 2013J310008-GPE-226-1443-06-SP-D1-S-SS43-TF-0001 | 02 | SP-D1-S-SS43-TF-0001-74 | [5 empty] | PL3*200 | PLATE | - | 0 | 3 |  | 200 | 0 | 200 | 0.00 | 0.00 | [10 empty] | Haryono | 2023-02-11 11:01:51 | External | No | - | Outstanding
SI-SMOE-GE-0007 | Structural | OCP | Top Side | Deck 1 | 116 - Equipment Support | 2013J310008-GPE-226-1443-06-GA-0001 | 01 | 2013J310008-GPE-226-1443-06-AS-D1-IC0PDVR1A-0001 | 01 | 2013J310008-GPE-226-1443-06-SP-D1-S-SS43-TF-0001 | 02 | SP-D1-S-SS43-TF-0001-30 | [5 empty] | PL3*200 | PLATE | - | 0 | 3 |  | 200 | 0 | 200 | 0.00 | 0.00 | [10 empty] | Haryono | 2023-02-11 11:01:51 | External | No | - | Outstanding
SI-SMOE-GE-0007 | Structural | OCP | Top Side | Deck 1 | 116 - Equipment Support | 2013J310008-GPE-226-1443-06-GA-0001 | 01 | 2013J310008-GPE-226-1443-06-AS-D1-IC0PDVR1A-0001 | 01 | 2013J310008-GPE-226-1443-06-SP-D1-S-SS43-TF-0001 | 02 | SP-D1-S-SS43-TF-0001-75 | [5 empty] | PL3*200 | PLATE | - | 0 | 3 |  | 200 | 0 | 200 | 0.00 | 0.00 | [10 empty] | Haryono | 2023-02-11 11:01:51 | External | No | - | Outstanding
SI-SMOE-GE-0007 | Structural | OCP | Top Side | Deck 1 | 116 - Equipment Support | 2013J310008-GPE-226-1443-06-GA-0001 | 01 | 2013J310008-GPE-226-1443-06-AS-D1-IC0PDVR1A-0001 | 01 | 2013J310008-GPE-226-1443-06-SP-D1-S-SS43-TF-0001 | 02 | SP-D1-S-SS43-TF-0001-76 | [5 empty] | PL3*200 | PLATE | - | 0 | 3 |  | 200 | 0 | 200 | 0.00 | 0.00 | [10 empty] | Haryono | 2023-02-11 11:01:51 | External | No | - | Outstanding
SI-SMOE-GE-0007 | Structural | OCP | Top Side | Deck 1 | 116 - Equipment Support | 2013J310008-GPE-226-1443-06-GA-0001 | 01 | 2013J310008-GPE-226-1443-06-AS-D1-IC0PDVR1A-0001 | 01 | 2013J310008-GPE-226-1443-06-SP-D1-S-SS43-TF-0001 | 02 | SP-D1-S-SS43-TF-0001-77 | [5 empty] | PL3*200 | PLATE | - | 0 | 3 |  | 200 | 0 | 200 | 0.00 | 0.00 | [10 empty] | Haryono | 2023-02-11 11:01:51 | External | No | - | Outstanding
SI-SMOE-GE-0007 | Structural | OCP | Top Side | Deck 1 | 116 - Equipment Support | 2013J310008-GPE-226-1443-06-GA-0001 | 01 | 2013J310008-GPE-226-1443-06-AS-D1-IC0PDVR1A-0001 | 01 | 2013J310008-GPE-226-1443-06-SP-D1-S-SS43-TF-0001 | 02 | SP-D1-S-SS43-TF-0001-78 | [5 empty] | PL3*200 | PLATE | - | 0 | 3 |  | 200 | 0 | 200 | 0.00 | 0.00 | [10 empty] | Haryono | 2023-02-11 11:01:51 | External | No | - | Outstanding
SI-SMOE-GE-0007 | Structural | OCP | Top Side | Deck 1 | 116 - Equipment Support | 2013J310008-GPE-226-1443-06-GA-0001 | 01 | 2013J310008-GPE-226-1443-06-AS-D1-IC0PDVR1A-0001 | 01 | 2013J310008-GPE-226-1443-06-SP-D1-S-SS43-TF-0001 | 02 | SP-D1-S-SS43-TF-0001-79 | [5 empty] | PL3*200 | PLATE | - | 0 | 3 |  | 200 | 0 | 200 | 0.00 | 0.00 | [10 empty] | Haryono | 2023-02-11 11:01:51 | External | No | - | Outstanding
SI-SMOE-GE-0007 | Structural | OCP | Top Side | Deck 1 | 116 - Equipment Support | 2013J310008-GPE-226-1443-06-GA-0001 | 01 | 2013J310008-GPE-226-1443-06-AS-D1-IC0PDVR1A-0001 | 01 | 2013J310008-GPE-226-1443-06-SP-D1-S-SS43-TF-0001 | 02 | SP-D1-S-SS43-TF-0001-82 | [5 empty] | PL3*200 | PLATE | - | 0 | 3 |  | 200 | 0 | 200 | 0.00 | 0.00 | [10 empty] | Haryono | 2023-02-11 11:01:51 | External | No | - | Outstanding
SI-SMOE-GE-0007 | Structural | OCP | Top Side | Deck 1 | 116 - Equipment Support | 2013J310008-GPE-226-6999-04-GA-0001 | 01 |  |  | 2013J310008-GPE-226-6999-04-SP-D1-S-SST9-PLT-0017 | 01 | SP-D1-S-SST9-PLT-0017-36 | [5 empty] | PL1*100 | PLATE | SS316L | 0 | 1 |  | 100 | 0 | 100 | 0.07 | 0.02 | [10 empty] | Ine Murniati | 2023-03-27 10:27:59 | External | No | - | Outstanding
SI-SMOE-GE-0007 | Structural | OCP | Top Side | Deck 1 | 116 - Equipment Support | 2013J310008-GPE-226-1443-06-GA-0001 | 01 | 2013J310008-GPE-226-1443-06-AS-D1-IC0PDVR1A-0001 | 01 | 2013J310008-GPE-226-1443-06-SP-D1-S-SS43-TF-0001 | 02 | SP-D1-S-SS43-TF-0001-84 | [5 empty] | PL3*200 | PLATE | - | 0 | 3 |  | 200 | 0 | 200 | 0.00 | 0.00 | [10 empty] | Haryono | 2023-02-11 11:01:51 | External | No | - | Outstanding
SI-SMOE-GE-0007 | Structural | OCP | Top Side | Deck 1 | 116 - Equipment Support | 2013J310008-GPE-226-1443-05-GA-0001 | 01 | 2013J310008-GPE-226-1443-05-AS-D1-IB0PDVR1A-0001 | 01 |  |  | SP-D1-S-SS43-M24-0001-383 | [5 empty] | BOLT_M24 | BOLT |  | 0 | 0 |  | 115 | 0 | 0 | 0.48 | 0.01 | [10 empty] | Ine Murniati | 2023-03-27 08:30:55 | External | No | - | Outstanding
SI-SMOE-GE-0007 | Structural | OCP | Top Side | Deck 1 | 116 - Equipment Support | 2013J310008-GPE-226-1443-06-GA-0001 | 01 | 2013J310008-GPE-226-1443-06-AS-D1-IC0PDVR1A-0001 | 01 | 2013J310008-GPE-226-1443-06-SP-D1-S-SS43-TF-0001 | 02 | SP-D1-S-SS43-TF-0001-86 | [5 empty] | PL3*200 | PLATE | - | 0 | 3 |  | 200 | 0 | 200 | 0.00 | 0.00 | [10 empty] | Haryono | 2023-02-11 11:01:51 | External | No | - | Outstanding
SI-SMOE-GE-0007 | Structural | OCP | Top Side | Deck 1 | 116 - Equipment Support | 2013J310008-GPE-226-1443-06-GA-0001 | 01 | 2013J310008-GPE-226-1443-06-AS-D1-IC0PDVR1A-0001 | 01 | 2013J310008-GPE-226-1443-06-SP-D1-S-SS43-TF-0001 | 02 | SP-D1-S-SS43-TF-0001-88 | [5 empty] | PL3*200 | PLATE | - | 0 | 3 |  | 200 | 0 | 200 | 0.00 | 0.00 | [10 empty] | Haryono | 2023-02-11 11:01:51 | External | No | - | Outstanding
SI-SMOE-GE-0007 | Structural | OCP | Top Side | Deck 1 | 116 - Equipment Support | 2013J310008-GPE-226-1443-06-GA-0001 | 01 | 2013J310008-GPE-226-1443-06-AS-D1-IC0PDVR1A-0001 | 01 | 2013J310008-GPE-226-1443-06-SP-D1-S-SS43-TF-0001 | 02 | SP-D1-S-SS43-TF-0001-91 | [5 empty] | PL3*200 | PLATE | - | 0 | 3 |  | 200 | 0 | 200 | 0.00 | 0.00 | [10 empty] | Haryono | 2023-02-11 11:01:51 | External | No | - | Outstanding
SI-SMOE-GE-0007 | Structural | OCP | Top Side | Deck 1 | 116 - Equipment Support | 2013J310008-GPE-226-1443-06-GA-0001 | 01 | 2013J310008-GPE-226-1443-06-AS-D1-IC0PDVR1A-0001 | 01 | 2013J310008-GPE-226-1443-06-SP-D1-S-SS43-TF-0001 | 02 | SP-D1-S-SS43-TF-0001-92 | [5 empty] | PL3*200 | PLATE | - | 0 | 3 |  | 200 | 0 | 200 | 0.00 | 0.00 | [10 empty] | Haryono | 2023-02-11 11:01:51 | External | No | - | Outstanding
SI-SMOE-GE-0007 | Structural | OCP | Top Side | Deck 1 | 116 - Equipment Support | 2013J310008-GPE-226-1443-06-GA-0001 | 01 | 2013J310008-GPE-226-1443-06-AS-D1-IC0PDVR1A-0001 | 01 | 2013J310008-GPE-226-1443-06-SP-D1-S-SS43-TF-0001 | 02 | SP-D1-S-SS43-TF-0001-93 | [5 empty] | PL3*200 | PLATE | - | 0 | 3 |  | 200 | 0 | 200 | 0.00 | 0.00 | [10 empty] | Haryono | 2023-02-11 11:01:51 | External | No | - | Outstanding
SI-SMOE-GE-0007 | Structural | OCP | Top Side | Deck 1 | 116 - Equipment Support | 2013J310008-GPE-226-1443-06-GA-0001 | 01 | 2013J310008-GPE-226-1443-06-AS-D1-IC0PDVR1A-0001 | 01 | 2013J310008-GPE-226-1443-06-SP-D1-S-SS43-TF-0001 | 02 | SP-D1-S-SS43-TF-0001-97 | [5 empty] | PL3*200 | PLATE | - | 0 | 3 |  | 200 | 0 | 200 | 0.00 | 0.00 | [10 empty] | Haryono | 2023-02-11 11:01:51 | External | No | - | Outstanding
SI-SMOE-GE-0007 | Structural | OCP | Top Side | Deck 1 | 116 - Equipment Support | 2013J310008-GPE-226-1443-06-GA-0001 | 01 | 2013J310008-GPE-226-1443-06-AS-D1-IC0PDVR1A-0002 | 01 | 2013J310008-GPE-226-1443-06-SP-D1-S-SS43-TF-0001 | 02 | SP-D1-S-SS43-TF-0001-98 | [5 empty] | PL3*200 | PLATE | - | 0 | 3 |  | 200 | 0 | 200 | 0.00 | 0.00 | [10 empty] | Haryono | 2023-02-11 11:01:51 | External | No | - | Outstanding
SI-SMOE-GE-0007 | Structural | OCP | Top Side | Deck 1 | 116 - Equipment Support | 2013J310008-GPE-226-1443-06-GA-0001 | 01 | 2013J310008-GPE-226-1443-06-AS-D1-IC0PDVR1A-0002 | 01 | 2013J310008-GPE-226-1443-06-SP-D1-S-SS43-TF-0001 | 02 | SP-D1-S-SS43-TF-0001-104 | [5 empty] | PL3*200 | PLATE | - | 0 | 3 |  | 200 | 0 | 200 | 0.00 | 0.00 | [10 empty] | Haryono | 2023-02-11 11:01:51 | External | No | - | Outstanding
SI-SMOE-GE-0007 | Structural | OCP | Top Side | Deck 1 | 116 - Equipment Support | 2013J310008-GPE-226-1443-06-GA-0001 | 01 | 2013J310008-GPE-226-1443-06-AS-D1-IC0PDVR1A-0002 | 01 | 2013J310008-GPE-226-1443-06-SP-D1-S-SS43-TF-0001 | 02 | SP-D1-S-SS43-TF-0001-105 | [5 empty] | PL3*200 | PLATE | - | 0 | 3 |  | 200 | 0 | 200 | 0.00 | 0.00 | [10 empty] | Haryono | 2023-02-11 11:01:51 | External | No | - | Outstanding
SI-SMOE-GE-0007 | Structural | OCP | Top Side | Deck 1 | 116 - Equipment Support | 2013J310008-GPE-226-1443-06-GA-0001 | 01 | 2013J310008-GPE-226-1443-06-AS-D1-IC0PDVR1A-0002 | 01 | 2013J310008-GPE-226-1443-06-SP-D1-S-SS43-TF-0001 | 02 | SP-D1-S-SS43-TF-0001-106 | [5 empty] | PL3*200 | PLATE | - | 0 | 3 |  | 200 | 0 | 200 | 0.00 | 0.00 | [10 empty] | Haryono | 2023-02-11 11:01:51 | External | No | - | Outstanding
SI-SMOE-GE-0007 | Structural | OCP | Top Side | Deck 1 | 116 - Equipment Support | 2013J310008-GPE-226-1443-06-GA-0001 | 01 | 2013J310008-GPE-226-1443-06-AS-D1-IC0PDVR1A-0002 | 01 | 2013J310008-GPE-226-1443-06-SP-D1-S-SS43-TF-0001 | 02 | SP-D1-S-SS43-TF-0001-107 | [5 empty] | PL3*200 | PLATE | - | 0 | 3 |  | 200 | 0 | 200 | 0.00 | 0.00 | [10 empty] | Haryono | 2023-02-11 11:01:51 | External | No | - | Outstanding
SI-SMOE-GE-0007 | Structural | OCP | Top Side | Deck 1 | 116 - Equipment Support | 2013J310008-GPE-226-1443-06-GA-0001 | 01 | 2013J310008-GPE-226-1443-06-AS-D1-IC0PDVR1A-0002 | 01 | 2013J310008-GPE-226-1443-06-SP-D1-S-SS43-TF-0001 | 02 | SP-D1-S-SS43-TF-0001-108 | [5 empty] | PL3*200 | PLATE | - | 0 | 3 |  | 200 | 0 | 200 | 0.00 | 0.00 | [10 empty] | Haryono | 2023-02-11 11:01:51 | External | No | - | Outstanding
SI-SMOE-GE-0007 | Structural | OCP | Top Side | Deck 1 | 116 - Equipment Support | 2013J310008-GPE-226-1443-06-GA-0001 | 01 | 2013J310008-GPE-226-1443-06-AS-D1-IC0PDVR1A-0002 | 01 | 2013J310008-GPE-226-1443-06-SP-D1-S-SS43-TF-0001 | 02 | SP-D1-S-SS43-TF-0001-109 | [5 empty] | PL3*200 | PLATE | - | 0 | 3 |  | 200 | 0 | 200 | 0.00 | 0.00 | [10 empty] | Haryono | 2023-02-11 11:01:51 | External | No | - | Outstanding
SI-SMOE-GE-0007 | Structural | OCP | Top Side | Deck 1 | 116 - Equipment Support | 2013J310008-GPE-226-1443-06-GA-0001 | 01 | 2013J310008-GPE-226-1443-06-AS-D1-IC0PDVR1A-0002 | 01 | 2013J310008-GPE-226-1443-06-SP-D1-S-SS43-TF-0001 | 02 | SP-D1-S-SS43-TF-0001-113 | [5 empty] | PL3*200 | PLATE | - | 0 | 3 |  | 200 | 0 | 200 | 0.00 | 0.00 | [10 empty] | Haryono | 2023-02-11 11:01:51 | External | No | - | Outstanding
SI-SMOE-GE-0007 | Structural | OCP | Top Side | Deck 1 | 116 - Equipment Support | 2013J310008-GPE-226-1443-06-GA-0001 | 01 | 2013J310008-GPE-226-1443-06-AS-D1-IC0PDVR1A-0002 | 01 | 2013J310008-GPE-226-1443-06-SP-D1-S-SS43-TF-0001 | 02 | SP-D1-S-SS43-TF-0001-114 | [5 empty] | PL3*200 | PLATE | - | 0 | 3 |  | 200 | 0 | 200 | 0.00 | 0.00 | [10 empty] | Haryono | 2023-02-11 11:01:51 | External | No | - | Outstanding
SI-SMOE-GE-0007 | Structural | OCP | Top Side | Deck 1 | 116 - Equipment Support | 2013J310008-GPE-226-1443-06-GA-0001 | 01 | 2013J310008-GPE-226-1443-06-AS-D1-IC0PDVR1A-0002 | 01 | 2013J310008-GPE-226-1443-06-SP-D1-S-SS43-TF-0001 | 02 | SP-D1-S-SS43-TF-0001-124 | [5 empty] | PL3*200 | PLATE | - | 0 | 3 |  | 200 | 0 | 200 | 0.00 | 0.00 | [10 empty] | Haryono | 2023-02-11 11:01:51 | External | No | - | Outstanding
SI-SMOE-GE-0007 | Structural | OCP | Top Side | Deck 1 | 116 - Equipment Support | 2013J310008-GPE-226-1443-06-GA-0001 | 01 | 2013J310008-GPE-226-1443-06-AS-D1-IC0PDVR1A-0002 | 01 | 2013J310008-GPE-226-1443-06-SP-D1-S-SS43-TF-0001 | 02 | SP-D1-S-SS43-TF-0001-131 | [5 empty] | PL3*200 | PLATE | - | 0 | 3 |  | 200 | 0 | 200 | 0.00 | 0.00 | [10 empty] | Haryono | 2023-02-11 11:01:51 | External | No | - | Outstanding
SI-SMOE-GE-0007 | Structural | OCP | Top Side | Deck 1 | 116 - Equipment Support | 2013J310008-GPE-226-1443-06-GA-0001 | 01 | 2013J310008-GPE-226-1443-06-AS-D1-IC0PDVR1A-0002 | 01 | 2013J310008-GPE-226-1443-06-SP-D1-S-SS43-TF-0001 | 02 | SP-D1-S-SS43-TF-0001-132 | [5 empty] | PL3*200 | PLATE | - | 0 | 3 |  | 200 | 0 | 200 | 0.00 | 0.00 | [10 empty] | Haryono | 2023-02-11 11:01:51 | External | No | - | Outstanding
SI-SMOE-GE-0007 | Structural | OCP | Top Side | Deck 1 | 116 - Equipment Support | 2013J310008-GPE-226-1443-06-GA-0001 | 01 | 2013J310008-GPE-226-1443-06-AS-D1-IC0PDVR1A-0002 | 01 | 2013J310008-GPE-226-1443-06-SP-D1-S-SS43-TF-0001 | 02 | SP-D1-S-SS43-TF-0001-133 | [5 empty] | PL3*200 | PLATE | - | 0 | 3 |  | 200 | 0 | 200 | 0.00 | 0.00 | [10 empty] | Haryono | 2023-02-11 11:01:51 | External | No | - | Outstanding
SI-SMOE-GE-0007 | Structural | OCP | Top Side | Deck 1 | 116 - Equipment Support | 2013J310008-GPE-226-6999-04-GA-0001 | 01 |  |  | 2013J310008-GPE-226-6999-04-SP-D1-S-SST9-PLT-0017 | 01 | SP-D1-S-SST9-PLT-0017-37 | [5 empty] | PL1*100 | PLATE | SS316L | 0 | 1 |  | 100 | 0 | 100 | 0.07 | 0.02 | [10 empty] | Ine Murniati | 2023-03-27 10:27:59 | External | No | - | Outstanding
SI-SMOE-GE-0007 | Structural | OCP | Top Side | Deck 1 | 116 - Equipment Support | 2013J310008-GPE-226-1443-06-GA-0001 | 01 | 2013J310008-GPE-226-1443-06-AS-D1-IC0PDVR1A-0001 | 01 | 2013J310008-GPE-226-1443-06-SP-D1-S-SS43-PLT-0008 | 03 | SP-D1-S-SS43-PLT-0008-04 |  | 2013J310008-ENG-STR-GPE-NST-4.5-SS316L-001 | 01 |  |  | PL4.5*200 | PLATE | SS316L | 0 | 4.5 |  | 200 | 0 | 200 | 1.23 | 0.08 | [10 empty] | Haryono | 2023-02-13 07:55:29 | External | No | - | Outstanding
SI-SMOE-GE-0007 | Structural | OCP | Top Side | Deck 1 | 116 - Equipment Support | 2013J310008-GPE-226-1443-06-GA-0001 | 01 | 2013J310008-GPE-226-1443-06-AS-D1-IC0PDVR1A-0001 | 01 | 2013J310008-GPE-226-1443-06-SP-D1-S-SS43-PLT-0008 | 03 | SP-D1-S-SS43-PLT-0008-05 |  | 2013J310008-ENG-STR-GPE-NST-4.5-SS316L-001 | 01 |  |  | PL4.5*200 | PLATE | SS316L | 0 | 4.5 |  | 200 | 0 | 200 | 1.23 | 0.08 | [10 empty] | Haryono | 2023-02-13 07:55:29 | External | No | - | Outstanding
SI-SMOE-GE-0007 | Structural | OCP | Top Side | Deck 1 | 116 - Equipment Support | 2013J310008-GPE-226-1443-06-GA-0001 | 01 | 2013J310008-GPE-226-1443-06-AS-D1-IC0PDVR1A-0001 | 01 | 2013J310008-GPE-226-1443-06-SP-D1-S-SS43-PLT-0008 | 03 | SP-D1-S-SS43-PLT-0008-07 |  | 2013J310008-ENG-STR-GPE-NST-4.5-SS316L-001 | 01 |  |  | PL4.5*200 | PLATE | SS316L | 0 | 4.5 |  | 200 | 0 | 200 | 1.23 | 0.08 | [10 empty] | Haryono | 2023-02-13 07:55:29 | External | No | - | Outstanding
SI-SMOE-GE-0007 | Structural | OCP | Top Side | Deck 1 | 116 - Equipment Support | 2013J310008-GPE-226-1443-06-GA-0001 | 01 | 2013J310008-GPE-226-1443-06-AS-D1-IC0PDVR1A-0001 | 01 | 2013J310008-GPE-226-1443-06-SP-D1-S-SS43-PLT-0008 | 03 | SP-D1-S-SS43-PLT-0008-11 |  | 2013J310008-ENG-STR-GPE-NST-4.5-SS316L-001 | 01 |  |  | PL4.5*200 | PLATE | SS316L | 0 | 4.5 |  | 200 | 0 | 200 | 1.23 | 0.08 | [10 empty] | Haryono | 2023-02-13 07:55:29 | External | No | - | Outstanding
SI-SMOE-GE-0007 | Structural | OCP | Top Side | Deck 1 | 116 - Equipment Support | 2013J310008-GPE-226-1443-06-GA-0001 | 01 | 2013J310008-GPE-226-1443-06-AS-D1-IC0PDVR1A-0001 | 01 | 2013J310008-GPE-226-1443-06-SP-D1-S-SS43-PLT-0008 | 03 | SP-D1-S-SS43-PLT-0008-12 |  | 2013J310008-ENG-STR-GPE-NST-4.5-SS316L-001 | 01 |  |  | PL4.5*200 | PLATE | SS316L | 0 | 4.5 |  | 200 | 0 | 200 | 1.23 | 0.08 | [10 empty] | Haryono | 2023-02-13 07:55:29 | External | No | - | Outstanding
SI-SMOE-GE-0007 | Structural | OCP | Top Side | Deck 1 | 116 - Equipment Support | 2013J310008-GPE-226-1443-06-GA-0001 | 01 | 2013J310008-GPE-226-1443-06-AS-D1-IC0PDVR1A-0001 | 01 | 2013J310008-GPE-226-1443-06-SP-D1-S-SS43-PLT-0008 | 03 | SP-D1-S-SS43-PLT-0008-13 |  | 2013J310008-ENG-STR-GPE-NST-4.5-SS316L-001 | 01 |  |  | PL4.5*200 | PLATE | SS316L | 0 | 4.5 |  | 200 | 0 | 200 | 1.23 | 0.08 | [10 empty] | Haryono | 2023-02-13 07:55:29 | External | No | - | Outstanding
SI-SMOE-GE-0007 | Structural | OCP | Top Side | Deck 1 | 116 - Equipment Support | 2013J310008-GPE-226-1443-06-GA-0001 | 01 | 2013J310008-GPE-226-1443-06-AS-D1-IC0PDVR1A-0001 | 01 | 2013J310008-GPE-226-1443-06-SP-D1-S-SS43-PLT-0008 | 03 | SP-D1-S-SS43-PLT-0008-14 |  | 2013J310008-ENG-STR-GPE-NST-4.5-SS316L-001 | 01 |  |  | PL4.5*200 | PLATE | SS316L | 0 | 4.5 |  | 200 | 0 | 200 | 1.23 | 0.08 | [10 empty] | Haryono | 2023-02-13 07:55:29 | External | No | - | Outstanding
SI-SMOE-GE-0007 | Structural | OCP | Top Side | Deck 1 | 116 - Equipment Support | 2013J310008-GPE-226-1443-06-GA-0001 | 01 | 2013J310008-GPE-226-1443-06-AS-D1-IC0PDVR1A-0001 | 01 | 2013J310008-GPE-226-1443-06-SP-D1-S-SS43-PLT-0008 | 03 | SP-D1-S-SS43-PLT-0008-15 |  | 2013J310008-ENG-STR-GPE-NST-4.5-SS316L-001 | 01 |  |  | PL4.5*200 | PLATE | SS316L | 0 | 4.5 |  | 200 | 0 | 200 | 1.23 | 0.08 | [10 empty] | Haryono | 2023-02-13 07:55:29 | External | No | - | Outstanding
SI-SMOE-GE-0007 | Structural | OCP | Top Side | Deck 1 | 116 - Equipment Support | 2013J310008-GPE-226-1443-06-GA-0001 | 01 | 2013J310008-GPE-226-1443-06-AS-D1-IC0PDVR1A-0001 | 01 | 2013J310008-GPE-226-1443-06-SP-D1-S-SS43-PLT-0008 | 03 | SP-D1-S-SS43-PLT-0008-17 |  | 2013J310008-ENG-STR-GPE-NST-4.5-SS316L-001 | 01 |  |  | PL4.5*200 | PLATE | SS316L | 0 | 4.5 |  | 200 | 0 | 200 | 1.23 | 0.08 | [10 empty] | Haryono | 2023-02-13 07:55:29 | External | No | - | Outstanding
SI-SMOE-GE-0007 | Structural | OCP | Top Side | Deck 1 | 116 - Equipment Support | 2013J310008-GPE-226-1443-06-GA-0001 | 01 | 2013J310008-GPE-226-1443-06-AS-D1-IC0PDVR1A-0001 | 01 | 2013J310008-GPE-226-1443-06-SP-D1-S-SS43-PLT-0008 | 03 | SP-D1-S-SS43-PLT-0008-18 |  | 2013J310008-ENG-STR-GPE-NST-4.5-SS316L-001 | 01 |  |  | PL4.5*200 | PLATE | SS316L | 0 | 4.5 |  | 200 | 0 | 200 | 1.23 | 0.08 | [10 empty] | Haryono | 2023-02-13 07:55:29 | External | No | - | Outstanding
SI-SMOE-GE-0007 | Structural | OCP | Top Side | Deck 1 | 116 - Equipment Support | 2013J310008-GPE-226-1443-06-GA-0001 | 01 | 2013J310008-GPE-226-1443-06-AS-D1-IC0PDVR1A-0001 | 01 | 2013J310008-GPE-226-1443-06-SP-D1-S-SS43-PLT-0008 | 03 | SP-D1-S-SS43-PLT-0008-19 |  | 2013J310008-ENG-STR-GPE-NST-4.5-SS316L-001 | 01 |  |  | PL4.5*200 | PLATE | SS316L | 0 | 4.5 |  | 200 | 0 | 200 | 1.23 | 0.08 | [10 empty] | Haryono | 2023-02-13 07:55:29 | External | No | - | Outstanding
SI-SMOE-GE-0007 | Structural | OCP | Top Side | Deck 1 | 116 - Equipment Support | 2013J310008-GPE-226-1443-06-GA-0001 | 01 | 2013J310008-GPE-226-1443-06-AS-D1-IC0PDVR1A-0001 | 01 | 2013J310008-GPE-226-1443-06-SP-D1-S-SS43-PLT-0008 | 03 | SP-D1-S-SS43-PLT-0008-21 |  | 2013J310008-ENG-STR-GPE-NST-4.5-SS316L-001 | 01 |  |  | PL4.5*200 | PLATE | SS316L | 0 | 4.5 |  | 200 | 0 | 200 | 1.23 | 0.08 | [10 empty] | Haryono | 2023-02-13 07:55:29 | External | No | - | Outstanding
SI-SMOE-GE-0007 | Structural | OCP | Top Side | Deck 1 | 116 - Equipment Support | 2013J310008-GPE-226-1443-06-GA-0001 | 01 | 2013J310008-GPE-226-1443-06-AS-D1-IC0PDVR1A-0001 | 01 | 2013J310008-GPE-226-1443-06-SP-D1-S-SS43-PLT-0008 | 03 | SP-D1-S-SS43-PLT-0008-28 |  | 2013J310008-ENG-STR-GPE-NST-4.5-SS316L-001 | 01 |  |  | PL4.5*200 | PLATE | SS316L | 0 | 4.5 |  | 200 | 0 | 200 | 1.23 | 0.08 | [10 empty] | Haryono | 2023-02-13 07:55:29 | External | No | - | Outstanding
SI-SMOE-GE-0007 | Structural | OCP | Top Side | Deck 1 | 116 - Equipment Support | 2013J310008-GPE-226-1443-06-GA-0001 | 01 | 2013J310008-GPE-226-1443-06-AS-D1-IC0PDVR1A-0001 | 01 | 2013J310008-GPE-226-1443-06-SP-D1-S-SS43-PLT-0008 | 03 | SP-D1-S-SS43-PLT-0008-31 |  | 2013J310008-ENG-STR-GPE-NST-4.5-SS316L-001 | 01 |  |  | PL4.5*200 | PLATE | SS316L | 0 | 4.5 |  | 200 | 0 | 200 | 1.23 | 0.08 | [10 empty] | Haryono | 2023-02-13 07:55:29 | External | No | - | Outstanding
SI-SMOE-GE-0007 | Structural | OCP | Top Side | Deck 1 | 116 - Equipment Support | 2013J310008-GPE-226-1443-06-GA-0001 | 01 | 2013J310008-GPE-226-1443-06-AS-D1-IC0PDVR1A-0001 | 01 | 2013J310008-GPE-226-1443-06-SP-D1-S-SS43-PLT-0008 | 03 | SP-D1-S-SS43-PLT-0008-48 |  | 2013J310008-ENG-STR-GPE-NST-4.5-SS316L-001 | 01 |  |  | PL4.5*200 | PLATE | SS316L | 0 | 4.5 |  | 200 | 0 | 200 | 1.23 | 0.08 | [10 empty] | Haryono | 2023-02-13 07:55:29 | External | No | - | Outstanding
SI-SMOE-GE-0007 | Structural | OCP | Top Side | Deck 1 | 116 - Equipment Support | 2013J310008-GPE-226-1443-06-GA-0001 | 01 | 2013J310008-GPE-226-1443-06-AS-D1-IC0PDVR1A-0002 | 01 | 2013J310008-GPE-226-1443-06-SP-D1-S-SS43-PLT-0008 | 03 | SP-D1-S-SS43-PLT-0008-51 |  | 2013J310008-ENG-STR-GPE-NST-4.5-SS316L-001 | 01 |  |  | PL4.5*200 | PLATE | SS316L | 0 | 4.5 |  | 200 | 0 | 200 | 1.23 | 0.08 | [10 empty] | Haryono | 2023-02-13 07:55:29 | External | No | - | Outstanding
SI-SMOE-GE-0007 | Structural | OCP | Top Side | Deck 1 | 116 - Equipment Support | 2013J310008-GPE-226-1443-06-GA-0001 | 01 | 2013J310008-GPE-226-1443-06-AS-D1-IC0PDVR1A-0002 | 01 | 2013J310008-GPE-226-1443-06-SP-D1-S-SS43-PLT-0008 | 03 | SP-D1-S-SS43-PLT-0008-52 |  | 2013J310008-ENG-STR-GPE-NST-4.5-SS316L-001 | 01 |  |  | PL4.5*200 | PLATE | SS316L | 0 | 4.5 |  | 200 | 0 | 200 | 1.23 | 0.08 | [10 empty] | Haryono | 2023-02-13 07:55:29 | External | No | - | Outstanding
SI-SMOE-GE-0007 | Structural | OCP | Top Side | Deck 1 | 116 - Equipment Support | 2013J310008-GPE-226-1443-06-GA-0001 | 01 | 2013J310008-GPE-226-1443-06-AS-D1-IC0PDVR1A-0002 | 01 | 2013J310008-GPE-226-1443-06-SP-D1-S-SS43-PLT-0008 | 03 | SP-D1-S-SS43-PLT-0008-53 |  | 2013J310008-ENG-STR-GPE-NST-4.5-SS316L-001 | 01 |  |  | PL4.5*200 | PLATE | SS316L | 0 | 4.5 |  | 200 | 0 | 200 | 1.23 | 0.08 | [10 empty] | Haryono | 2023-02-13 07:55:29 | External | No | - | Outstanding
SI-SMOE-GE-0007 | Structural | OCP | Top Side | Deck 1 | 116 - Equipment Support | 2013J310008-GPE-226-1443-06-GA-0001 | 01 | 2013J310008-GPE-226-1443-06-AS-D1-IC0PDVR1A-0002 | 01 | 2013J310008-GPE-226-1443-06-SP-D1-S-SS43-PLT-0008 | 03 | SP-D1-S-SS43-PLT-0008-54 |  | 2013J310008-ENG-STR-GPE-NST-4.5-SS316L-001 | 01 |  |  | PL4.5*200 | PLATE | SS316L | 0 | 4.5 |  | 200 | 0 | 200 | 1.23 | 0.08 | [10 empty] | Haryono | 2023-02-13 07:55:29 | External | No | - | Outstanding
SI-SMOE-GE-0007 | Structural | OCP | Top Side | Deck 1 | 116 - Equipment Support | 2013J310008-GPE-226-1443-06-GA-0001 | 01 | 2013J310008-GPE-226-1443-06-AS-D1-IC0PDVR1A-0002 | 01 | 2013J310008-GPE-226-1443-06-SP-D1-S-SS43-PLT-0008 | 03 | SP-D1-S-SS43-PLT-0008-59 |  | 2013J310008-ENG-STR-GPE-NST-4.5-SS316L-001 | 01 |  |  | PL4.5*200 | PLATE | SS316L | 0 | 4.5 |  | 200 | 0 | 200 | 1.23 | 0.08 | [10 empty] | Haryono | 2023-02-13 07:55:29 | External | No | - | Outstanding
SI-SMOE-GE-0007 | Structural | OCP | Top Side | Deck 1 | 116 - Equipment Support | 2013J310008-GPE-226-1443-06-GA-0001 | 01 | 2013J310008-GPE-226-1443-06-AS-D1-IC0PDVR1A-0002 | 01 | 2013J310008-GPE-226-1443-06-SP-D1-S-SS43-PLT-0008 | 03 | SP-D1-S-SS43-PLT-0008-61 |  | 2013J310008-ENG-STR-GPE-NST-4.5-SS316L-001 | 01 |  |  | PL4.5*200 | PLATE | SS316L | 0 | 4.5 |  | 200 | 0 | 200 | 1.23 | 0.08 | [10 empty] | Haryono | 2023-02-13 07:55:29 | External | No | - | Outstanding
SI-SMOE-GE-0007 | Structural | OCP | Top Side | Deck 1 | 116 - Equipment Support | 2013J310008-GPE-226-1443-06-GA-0001 | 01 | 2013J310008-GPE-226-1443-06-AS-D1-IC0PDVR1A-0002 | 01 | 2013J310008-GPE-226-1443-06-SP-D1-S-SS43-PLT-0008 | 03 | SP-D1-S-SS43-PLT-0008-67 |  | 2013J310008-ENG-STR-GPE-NST-4.5-SS316L-001 | 01 |  |  | PL4.5*200 | PLATE | SS316L | 0 | 4.5 |  | 200 | 0 | 200 | 1.23 | 0.08 | [10 empty] | Haryono | 2023-02-13 07:55:29 | External | No | - | Outstanding
SI-SMOE-GE-0007 | Structural | OCP | Top Side | Deck 1 | 116 - Equipment Support | 2013J310008-GPE-226-1443-06-GA-0001 | 01 | 2013J310008-GPE-226-1443-06-AS-D1-IC0PDVR1A-0002 | 01 | 2013J310008-GPE-226-1443-06-SP-D1-S-SS43-PLT-0008 | 03 | SP-D1-S-SS43-PLT-0008-68 |  | 2013J310008-ENG-STR-GPE-NST-4.5-SS316L-001 | 01 |  |  | PL4.5*200 | PLATE | SS316L | 0 | 4.5 |  | 200 | 0 | 200 | 1.23 | 0.08 | [10 empty] | Haryono | 2023-02-13 07:55:29 | External | No | - | Outstanding
SI-SMOE-GE-0007 | Structural | OCP | Top Side | Deck 1 | 116 - Equipment Support | 2013J310008-GPE-226-1443-06-GA-0001 | 01 | 2013J310008-GPE-226-1443-06-AS-D1-IC0PDVR1A-0002 | 01 | 2013J310008-GPE-226-1443-06-SP-D1-S-SS43-PLT-0008 | 03 | SP-D1-S-SS43-PLT-0008-70 |  | 2013J310008-ENG-STR-GPE-NST-4.5-SS316L-001 | 01 |  |  | PL4.5*200 | PLATE | SS316L | 0 | 4.5 |  | 200 | 0 | 200 | 1.23 | 0.08 | [10 empty] | Haryono | 2023-02-13 07:55:29 | External | No | - | Outstanding
SI-SMOE-GE-0007 | Structural | OCP | Top Side | Deck 1 | 116 - Equipment Support | 2013J310008-GPE-226-1443-06-GA-0001 | 01 | 2013J310008-GPE-226-1443-06-AS-D1-IC0PDVR1A-0002 | 01 | 2013J310008-GPE-226-1443-06-SP-D1-S-SS43-PLT-0008 | 03 | SP-D1-S-SS43-PLT-0008-72 |  | 2013J310008-ENG-STR-GPE-NST-4.5-SS316L-001 | 01 |  |  | PL4.5*200 | PLATE | SS316L | 0 | 4.5 |  | 200 | 0 | 200 | 1.23 | 0.08 | [10 empty] | Haryono | 2023-02-13 07:55:29 | External | No | - | Outstanding
SI-SMOE-GE-0007 | Structural | OCP | Top Side | Deck 1 | 116 - Equipment Support | 2013J310008-GPE-226-1443-06-GA-0001 | 01 | 2013J310008-GPE-226-1443-06-AS-D1-IC0PDVR1A-0001 | 01 | 2013J310008-GPE-226-1443-06-SP-D1-S-SS43-PLT-0013 | 02 | SP-D1-S-SS43-PLT-0013-14 |  | 2013J310008-ENG-STR-GPE-NST-3-SS316L-001 | 01 |  |  | PL3*200 | PLATE | SS316L | 0 | 3 |  | 200 | 0 | 200 | 0.92 | 0.00 | [10 empty] | Haryono | 2023-02-13 08:05:43 | External | No | - | Outstanding
SI-SMOE-GE-0007 | Structural | OCP | Top Side | Deck 1 | 116 - Equipment Support | 2013J310008-GPE-226-1443-06-GA-0001 | 01 | 2013J310008-GPE-226-1443-06-AS-D1-IC0PDVR1A-0001 | 01 | 2013J310008-GPE-226-1443-06-SP-D1-S-SS43-PLT-0013 | 02 | SP-D1-S-SS43-PLT-0013-31 |  | 2013J310008-ENG-STR-GPE-NST-3-SS316L-001 | 01 |  |  | PL3*200 | PLATE | SS316L | 0 | 3 |  | 200 | 0 | 200 | 0.92 | 0.00 | [10 empty] | Haryono | 2023-02-13 08:05:43 | External | No | - | Outstanding
SI-SMOE-GE-0007 | Structural | OCP | Top Side | Deck 1 | 116 - Equipment Support | 2013J310008-GPE-226-1443-06-GA-0001 | 01 | 2013J310008-GPE-226-1443-06-AS-D1-IC0PDVR1A-0001 | 01 | 2013J310008-GPE-226-1443-06-SP-D1-S-SS43-PLT-0013 | 02 | SP-D1-S-SS43-PLT-0013-32 |  | 2013J310008-ENG-STR-GPE-NST-3-SS316L-001 | 01 |  |  | PL3*200 | PLATE | SS316L | 0 | 3 |  | 200 | 0 | 200 | 0.92 | 0.00 | [10 empty] | Haryono | 2023-02-13 08:05:43 | External | No | - | Outstanding
SI-SMOE-GE-0007 | Structural | OCP | Top Side | Deck 1 | 116 - Equipment Support | 2013J310008-GPE-226-1443-06-GA-0001 | 01 | 2013J310008-GPE-226-1443-06-AS-D1-IC0PDVR1A-0001 | 01 | 2013J310008-GPE-226-1443-06-SP-D1-S-SS43-PLT-0013 | 02 | SP-D1-S-SS43-PLT-0013-34 |  | 2013J310008-ENG-STR-GPE-NST-3-SS316L-001 | 01 |  |  | PL3*200 | PLATE | SS316L | 0 | 3 |  | 200 | 0 | 200 | 0.92 | 0.00 | [10 empty] | Haryono | 2023-02-13 08:05:43 | External | No | - | Outstanding
SI-SMOE-GE-0007 | Structural | OCP | Top Side | Deck 1 | 116 - Equipment Support | 2013J310008-GPE-226-1443-06-GA-0001 | 01 | 2013J310008-GPE-226-1443-06-AS-D1-IC0PDVR1A-0001 | 01 | 2013J310008-GPE-226-1443-06-SP-D1-S-SS43-PLT-0013 | 02 | SP-D1-S-SS43-PLT-0013-35 |  | 2013J310008-ENG-STR-GPE-NST-3-SS316L-001 | 01 |  |  | PL3*200 | PLATE | SS316L | 0 | 3 |  | 200 | 0 | 200 | 0.92 | 0.00 | [10 empty] | Haryono | 2023-02-13 08:05:43 | External | No | - | Outstanding
SI-SMOE-GE-0007 | Structural | OCP | Top Side | Deck 1 | 116 - Equipment Support | 2013J310008-GPE-226-1443-06-GA-0001 | 01 | 2013J310008-GPE-226-1443-06-AS-D1-IC0PDVR1A-0001 | 01 | 2013J310008-GPE-226-1443-06-SP-D1-S-SS43-PLT-0013 | 02 | SP-D1-S-SS43-PLT-0013-36 |  | 2013J310008-ENG-STR-GPE-NST-3-SS316L-001 | 01 |  |  | PL3*200 | PLATE | SS316L | 0 | 3 |  | 200 | 0 | 200 | 0.92 | 0.00 | [10 empty] | Haryono | 2023-02-13 08:05:43 | External | No | - | Outstanding
SI-SMOE-GE-0007 | Structural | OCP | Top Side | Deck 1 | 116 - Equipment Support | 2013J310008-GPE-226-1443-06-GA-0001 | 01 | 2013J310008-GPE-226-1443-06-AS-D1-IC0PDVR1A-0001 | 01 | 2013J310008-GPE-226-1443-06-SP-D1-S-SS43-PLT-0013 | 02 | SP-D1-S-SS43-PLT-0013-38 |  | 2013J310008-ENG-STR-GPE-NST-3-SS316L-001 | 01 |  |  | PL3*200 | PLATE | SS316L | 0 | 3 |  | 200 | 0 | 200 | 0.92 | 0.00 | [10 empty] | Haryono | 2023-02-13 08:05:43 | External | No | - | Outstanding
SI-SMOE-GE-0007 | Structural | OCP | Top Side | Deck 1 | 116 - Equipment Support | 2013J310008-GPE-226-1443-06-GA-0001 | 01 | 2013J310008-GPE-226-1443-06-AS-D1-IC0PDVR1A-0001 | 01 | 2013J310008-GPE-226-1443-06-SP-D1-S-SS43-PLT-0013 | 02 | SP-D1-S-SS43-PLT-0013-21 |  | 2013J310008-ENG-STR-GPE-NST-3-SS316L-001 | 01 |  |  | PL3*200 | PLATE | SS316L | 0 | 3 |  | 200 | 0 | 200 | 0.92 | 0.00 | [10 empty] | Haryono | 2023-02-13 08:05:43 | External | No | - | Outstanding
SI-SMOE-GE-0007 | Structural | OCP | Top Side | Deck 1 | 116 - Equipment Support | 2013J310008-GPE-226-1443-06-GA-0001 | 01 | 2013J310008-GPE-226-1443-06-AS-D1-IC0PDVR1A-0001 | 01 | 2013J310008-GPE-226-1443-06-SP-D1-S-SS43-PLT-0013 | 02 | SP-D1-S-SS43-PLT-0013-24 |  | 2013J310008-ENG-STR-GPE-NST-3-SS316L-001 | 01 |  |  | PL3*200 | PLATE | SS316L | 0 | 3 |  | 200 | 0 | 200 | 0.92 | 0.00 | [10 empty] | Haryono | 2023-02-13 08:05:43 | External | No | - | Outstanding
SI-SMOE-GE-0007 | Structural | OCP | Top Side | Deck 1 | 116 - Equipment Support | 2013J310008-GPE-226-1443-06-GA-0001 | 01 | 2013J310008-GPE-226-1443-06-AS-D1-IC0PDVR1A-0001 | 01 | 2013J310008-GPE-226-1443-06-SP-D1-S-SS43-PLT-0013 | 02 | SP-D1-S-SS43-PLT-0013-26 |  | 2013J310008-ENG-STR-GPE-NST-3-SS316L-001 | 01 |  |  | PL3*200 | PLATE | SS316L | 0 | 3 |  | 200 | 0 | 200 | 0.92 | 0.00 | [10 empty] | Haryono | 2023-02-13 08:05:43 | External | No | - | Outstanding
SI-SMOE-GE-0007 | Structural | OCP | Top Side | Deck 1 | 116 - Equipment Support | 2013J310008-GPE-226-1443-06-GA-0001 | 01 | 2013J310008-GPE-226-1443-06-AS-D1-IC0PDVR1A-0001 | 01 | 2013J310008-GPE-226-1443-06-SP-D1-S-SS43-PLT-0013 | 02 | SP-D1-S-SS43-PLT-0013-27 |  | 2013J310008-ENG-STR-GPE-NST-3-SS316L-001 | 01 |  |  | PL3*200 | PLATE | SS316L | 0 | 3 |  | 200 | 0 | 200 | 0.92 | 0.00 | [10 empty] | Haryono | 2023-02-13 08:05:43 | External | No | - | Outstanding
SI-SMOE-GE-0007 | Structural | OCP | Top Side | Deck 1 | 116 - Equipment Support | 2013J310008-GPE-226-1443-06-GA-0001 | 01 | 2013J310008-GPE-226-1443-06-AS-D1-IC0PDVR1A-0001 | 01 | 2013J310008-GPE-226-1443-06-SP-D1-S-SS43-PLT-0013 | 02 | SP-D1-S-SS43-PLT-0013-45 |  | 2013J310008-ENG-STR-GPE-NST-3-SS316L-001 | 01 |  |  | PL3*200 | PLATE | SS316L | 0 | 3 |  | 200 | 0 | 200 | 0.92 | 0.00 | [10 empty] | Haryono | 2023-02-13 08:05:43 | External | No | - | Outstanding
SI-SMOE-GE-0007 | Structural | OCP | Top Side | Deck 1 | 116 - Equipment Support | 2013J310008-GPE-226-1443-06-GA-0001 | 01 | 2013J310008-GPE-226-1443-06-AS-D1-IC0PDVR1A-0001 | 01 | 2013J310008-GPE-226-1443-06-SP-D1-S-SS43-PLT-0013 | 02 | SP-D1-S-SS43-PLT-0013-46 |  | 2013J310008-ENG-STR-GPE-NST-3-SS316L-001 | 01 |  |  | PL3*200 | PLATE | SS316L | 0 | 3 |  | 200 | 0 | 200 | 0.92 | 0.00 | [10 empty] | Haryono | 2023-02-13 08:05:43 | External | No | - | Outstanding
SI-SMOE-GE-0007 | Structural | OCP | Top Side | Deck 1 | 116 - Equipment Support | 2013J310008-GPE-226-1443-06-GA-0001 | 01 | 2013J310008-GPE-226-1443-06-AS-D1-IC0PDVR1A-0001 | 01 | 2013J310008-GPE-226-1443-06-SP-D1-S-SS43-PLT-0013 | 02 | SP-D1-S-SS43-PLT-0013-48 |  | 2013J310008-ENG-STR-GPE-NST-3-SS316L-001 | 01 |  |  | PL3*200 | PLATE | SS316L | 0 | 3 |  | 200 | 0 | 200 | 0.92 | 0.00 | [10 empty] | Haryono | 2023-02-13 08:05:43 | External | No | - | Outstanding
SI-SMOE-GE-0007 | Structural | OCP | Top Side | Deck 1 | 116 - Equipment Support | 2013J310008-GPE-226-1443-06-GA-0001 | 01 | 2013J310008-GPE-226-1443-06-AS-D1-IC0PDVR1A-0002 | 01 | 2013J310008-GPE-226-1443-06-SP-D1-S-SS43-PLT-0013 | 02 | SP-D1-S-SS43-PLT-0013-49 |  | 2013J310008-ENG-STR-GPE-NST-3-SS316L-001 | 01 |  |  | PL3*200 | PLATE | SS316L | 0 | 3 |  | 200 | 0 | 200 | 0.92 | 0.00 | [10 empty] | Haryono | 2023-02-13 08:05:43 | External | No | - | Outstanding
SI-SMOE-GE-0007 | Structural | OCP | Top Side | Deck 1 | 116 - Equipment Support | 2013J310008-GPE-226-1443-05-GA-0001 | 01 | 2013J310008-GPE-226-1443-05-AS-D1-IB0PDVR1A-0001 | 01 |  |  | SP-D1-S-SS43-NUT-0001-72 | [5 empty] | NUT_M16 | NUT |  | 0 | 0 |  | 13 | 0 | 0 | 0.03 | 0.02 | [10 empty] | Ine Murniati | 2023-03-27 08:49:02 | External | No | - | Outstanding
SI-SMOE-GE-0007 | Structural | OCP | Top Side | Deck 1 | 116 - Equipment Support | 2013J310008-GPE-226-1443-05-GA-0001 | 01 | 2013J310008-GPE-226-1443-05-AS-D1-IB0PDVR1A-0001 | 01 |  |  | SP-D1-S-SS43-NUT-0001-73 | [5 empty] | NUT_M16 | NUT |  | 0 | 0 |  | 13 | 0 | 0 | 0.03 | 0.02 | [10 empty] | Ine Murniati | 2023-03-27 08:49:02 | External | No | - | Outstanding
SI-SMOE-GE-0007 | Structural | OCP | Top Side | Deck 1 | 116 - Equipment Support | 2013J310008-GPE-226-1443-05-GA-0001 | 01 | 2013J310008-GPE-226-1443-05-AS-D1-IB0PDVR1A-0001 | 01 |  |  | SP-D1-S-SS43-NUT-0001-133 | [5 empty] | NUT_M16 | NUT |  | 0 | 0 |  | 13 | 0 | 0 | 0.03 | 0.02 | [10 empty] | Ine Murniati | 2023-03-27 08:49:02 | External | No | - | Outstanding
SI-SMOE-GE-0007 | Structural | OCP | Top Side | Deck 1 | 116 - Equipment Support | 2013J310008-GPE-226-1443-05-GA-0001 | 01 | 2013J310008-GPE-226-1443-05-AS-D1-IB0PDVR1A-0001 | 01 |  |  | SP-D1-S-SS43-NUT-0001-134 | [5 empty] | NUT_M16 | NUT |  | 0 | 0 |  | 13 | 0 | 0 | 0.03 | 0.02 | [10 empty] | Ine Murniati | 2023-03-27 08:49:02 | External | No | - | Outstanding
SI-SMOE-GE-0007 | Structural | OCP | Top Side | Deck 4 | 116 - Equipment Support | 2013J310008-GPE-226-6999-04-GA-0001 | 01 |  |  | 2013J310008-GPE-226-6999-04-SP-D4-S-SST9-PLT-0001 | 01 | SP-D4-S-SST9-PLT-0001-05 | [5 empty] | PL1*80 | PLATE | SS316L | 0 | 1 |  | 80 | 0 | 80 | 0.04 | 0.01 | [10 empty] | Ine Murniati | 2023-03-27 14:24:58 | External | No | - | Outstanding
SI-SMOE-GE-0007 | Structural | OCP | Top Side | Deck 4 | 116 - Equipment Support | 2013J310008-GPE-226-6999-04-GA-0001 | 01 |  |  | 2013J310008-GPE-226-6999-04-SP-D4-S-SST9-PLT-0001 | 01 | SP-D4-S-SST9-PLT-0001-06 | [5 empty] | PL1*80 | PLATE | SS316L | 0 | 1 |  | 80 | 0 | 80 | 0.04 | 0.01 | [10 empty] | Ine Murniati | 2023-03-27 14:24:58 | External | No | - | Outstanding
SI-SMOE-GE-0007 | Structural | OCP | Top Side | Deck 4 | 116 - Equipment Support | 2013J310008-GPE-226-6999-04-GA-0001 | 01 |  |  | 2013J310008-GPE-226-6999-04-SP-D4-S-SST9-PLT-0005 | 01 | SP-D4-S-SST9-PLT-0005-17 | [5 empty] | PL1*160 | PLATE | SS316L | 0 | 1 |  | 160 | 0 | 160 | 0.19 | 0.05 | [10 empty] | Ine Murniati | 2023-03-27 14:24:59 | External | No | - | Outstanding
SI-SMOE-GE-0007 | Structural | OCP | Top Side | Deck 4 | 116 - Equipment Support | 2013J310008-GPE-226-6999-04-GA-0001 | 01 |  |  | 2013J310008-GPE-226-6999-04-SP-D4-S-SST9-PLT-0005 | 01 | SP-D4-S-SST9-PLT-0005-18 | [5 empty] | PL1*160 | PLATE | SS316L | 0 | 1 |  | 160 | 0 | 160 | 0.19 | 0.05 | [10 empty] | Ine Murniati | 2023-03-27 14:24:59 | External | No | - | Outstanding
SI-SMOE-GE-0007 | Structural | OCP | Top Side | Deck 1 | 116 - Equipment Support | 2013J310008-GPE-226-6999-04-GA-0001 | 01 |  |  | 2013J310008-GPE-226-6999-04-SP-D1-S-SST9-PLT-0018 | 01 | SP-D1-S-SST9-PLT-0018-18 | [5 empty] | PL2*100 | PLATE | SS316L | 0 | 2 |  | 100 | 0 | 100 | 0.13 | 0.02 | [10 empty] | Haryono | 2023-04-01 13:42:33 | External | No | - | Outstanding
SI-SMOE-GE-0007 | Structural | OCP | Top Side | Deck 1 | 116 - Equipment Support | 2013J310008-GPE-226-6999-04-GA-0001 | 01 |  |  | 2013J310008-GPE-226-6999-04-SP-D1-S-SST9-PLT-0018 | 01 | SP-D1-S-SST9-PLT-0018-19 | [5 empty] | PL2*100 | PLATE | SS316L | 0 | 2 |  | 100 | 0 | 100 | 0.13 | 0.02 | [10 empty] | Haryono | 2023-04-01 13:42:33 | External | No | - | Outstanding
SI-SMOE-GE-0007 | Structural | OCP | Top Side | Deck 1 | 116 - Equipment Support | 2013J310008-GPE-226-6999-04-GA-0001 | 01 |  |  | 2013J310008-GPE-226-6999-04-SP-D1-S-SST9-PLT-0018 | 01 | SP-D1-S-SST9-PLT-0018-20 | [5 empty] | PL2*100 | PLATE | SS316L | 0 | 2 |  | 100 | 0 | 100 | 0.13 | 0.02 | [10 empty] | Haryono | 2023-04-01 13:42:33 | External | No | - | Outstanding
SI-SMOE-GE-0007 | Structural | OCP | Top Side | Deck 1 | 116 - Equipment Support | 2013J310008-GPE-226-6999-04-GA-0001 | 01 |  |  | 2013J310008-GPE-226-6999-04-SP-D1-S-SST9-PLT-0018 | 01 | SP-D1-S-SST9-PLT-0018-67 | [5 empty] | PL2*100 | PLATE | SS316L | 0 | 2 |  | 100 | 0 | 100 | 0.13 | 0.02 | [10 empty] | Haryono | 2023-04-01 13:42:33 | External | No | - | Outstanding
SI-SMOE-GE-0007 | Structural | OCP | Top Side | Deck 1 | 116 - Equipment Support | 2013J310008-GPE-226-6999-04-GA-0001 | 01 |  |  | 2013J310008-GPE-226-6999-04-SP-D1-S-SST9-PLT-0018 | 01 | SP-D1-S-SST9-PLT-0018-68 | [5 empty] | PL2*100 | PLATE | SS316L | 0 | 2 |  | 100 | 0 | 100 | 0.13 | 0.02 | [10 empty] | Haryono | 2023-04-01 13:42:33 | External | No | - | Outstanding
SI-SMOE-GE-0007 | Structural | OCP | Top Side | Deck 1 | 116 - Equipment Support | 2013J310008-GPE-226-6999-04-GA-0001 | 01 |  |  | 2013J310008-GPE-226-6999-04-SP-D1-S-SST9-PLT-0018 | 01 | SP-D1-S-SST9-PLT-0018-69 | [5 empty] | PL2*100 | PLATE | SS316L | 0 | 2 |  | 100 | 0 | 100 | 0.13 | 0.02 | [10 empty] | Haryono | 2023-04-01 13:42:33 | External | No | - | Outstanding
SI-SMOE-GE-0007 | Structural | OCP | Top Side | Deck 1 | 116 - Equipment Support | 2013J310008-GPE-226-6999-04-GA-0001 | 01 |  |  | 2013J310008-GPE-226-6999-04-SP-D1-S-SST9-PLT-0018 | 01 | SP-D1-S-SST9-PLT-0018-70 | [5 empty] | PL2*100 | PLATE | SS316L | 0 | 2 |  | 100 | 0 | 100 | 0.13 | 0.02 | [10 empty] | Haryono | 2023-04-01 13:42:33 | External | No | - | Outstanding
SI-SMOE-GE-0007 | Structural | OCP | Top Side | Deck 1 | 116 - Equipment Support | 2013J310008-GPE-226-6999-04-GA-0001 | 01 |  |  | 2013J310008-GPE-226-6999-04-SP-D1-S-SST9-PLT-0018 | 01 | SP-D1-S-SST9-PLT-0018-71 | [5 empty] | PL2*100 | PLATE | SS316L | 0 | 2 |  | 100 | 0 | 100 | 0.13 | 0.02 | [10 empty] | Haryono | 2023-04-01 13:42:33 | External | No | - | Outstanding
SI-SMOE-GE-0007 | Structural | OCP | Top Side | Deck 1 | 116 - Equipment Support | 2013J310008-GPE-226-6999-04-GA-0001 | 01 |  |  | 2013J310008-GPE-226-6999-04-SP-D1-S-SST9-PLT-0018 | 01 | SP-D1-S-SST9-PLT-0018-72 | [5 empty] | PL2*100 | PLATE | SS316L | 0 | 2 |  | 100 | 0 | 100 | 0.13 | 0.02 | [10 empty] | Haryono | 2023-04-01 13:42:33 | External | No | - | Outstanding
SI-SMOE-GE-0007 | Structural | OCP | Top Side | Deck 1 | 116 - Equipment Support | 2013J310008-GPE-226-6999-04-GA-0001 | 01 |  |  | 2013J310008-GPE-226-6999-04-SP-D1-S-SST9-PLT-0018 | 01 | SP-D1-S-SST9-PLT-0018-73 | [5 empty] | PL2*100 | PLATE | SS316L | 0 | 2 |  | 100 | 0 | 100 | 0.13 | 0.02 | [10 empty] | Haryono | 2023-04-01 13:42:33 | External | No | - | Outstanding
SI-SMOE-GE-0007 | Structural | OCP | Top Side | Deck 1 | 116 - Equipment Support | 2013J310008-GPE-226-6999-04-GA-0001 | 01 |  |  | 2013J310008-GPE-226-6999-04-SP-D1-S-SST9-PLT-0018 | 01 | SP-D1-S-SST9-PLT-0018-74 | [5 empty] | PL2*100 | PLATE | SS316L | 0 | 2 |  | 100 | 0 | 100 | 0.13 | 0.02 | [10 empty] | Haryono | 2023-04-01 13:42:33 | External | No | - | Outstanding
SI-SMOE-GE-0007 | Structural | OCP | Top Side | Deck 1 | 116 - Equipment Support | 2013J310008-GPE-226-6999-04-GA-0001 | 01 |  |  | 2013J310008-GPE-226-6999-04-SP-D1-S-SST9-PLT-0018 | 01 | SP-D1-S-SST9-PLT-0018-75 | [5 empty] | PL2*100 | PLATE | SS316L | 0 | 2 |  | 100 | 0 | 100 | 0.13 | 0.02 | [10 empty] | Haryono | 2023-04-01 13:42:33 | External | No | - | Outstanding
SI-SMOE-GE-0007 | Structural | OCP | Top Side | Deck 1 | 116 - Equipment Support | 2013J310008-GPE-226-6999-04-GA-0001 | 01 |  |  | 2013J310008-GPE-226-6999-04-SP-D1-S-SST9-PLT-0018 | 01 | SP-D1-S-SST9-PLT-0018-76 | [5 empty] | PL2*100 | PLATE | SS316L | 0 | 2 |  | 100 | 0 | 100 | 0.13 | 0.02 | [10 empty] | Haryono | 2023-04-01 13:42:33 | External | No | - | Outstanding
SI-SMOE-GE-0007 | Structural | OCP | Top Side | Deck 1 | 116 - Equipment Support | 2013J310008-GPE-226-6999-04-GA-0001 | 01 |  |  | 2013J310008-GPE-226-6999-04-SP-D1-S-SST9-PLT-0018 | 01 | SP-D1-S-SST9-PLT-0018-77 | [5 empty] | PL2*100 | PLATE | SS316L | 0 | 2 |  | 100 | 0 | 100 | 0.13 | 0.02 | [10 empty] | Haryono | 2023-04-01 13:42:33 | External | No | - | Outstanding
SI-SMOE-GE-0007 | Structural | OCP | Top Side | Deck 1 | 116 - Equipment Support | 2013J310008-GPE-226-6999-04-GA-0001 | 01 |  |  | 2013J310008-GPE-226-6999-04-SP-D1-S-SST9-PLT-0018 | 01 | SP-D1-S-SST9-PLT-0018-83 | [5 empty] | PL2*100 | PLATE | SS316L | 0 | 2 |  | 100 | 0 | 100 | 0.13 | 0.02 | [10 empty] | Haryono | 2023-04-01 13:42:33 | External | No | - | Outstanding
SI-SMOE-GE-0007 | Structural | OCP | Top Side | Deck 1 | 116 - Equipment Support | 2013J310008-GPE-226-6999-04-GA-0001 | 01 |  |  | 2013J310008-GPE-226-6999-04-SP-D1-S-SST9-PLT-0018 | 01 | SP-D1-S-SST9-PLT-0018-84 | [5 empty] | PL2*100 | PLATE | SS316L | 0 | 2 |  | 100 | 0 | 100 | 0.13 | 0.02 | [10 empty] | Haryono | 2023-04-01 13:42:33 | External | No | - | Outstanding
SI-SMOE-GE-0007 | Structural | OCP | Top Side | Deck 1 | 116 - Equipment Support | 2013J310008-GPE-226-6999-04-GA-0001 | 01 |  |  | 2013J310008-GPE-226-6999-04-SP-D1-S-SST9-PLT-0018 | 01 | SP-D1-S-SST9-PLT-0018-85 | [5 empty] | PL2*100 | PLATE | SS316L | 0 | 2 |  | 100 | 0 | 100 | 0.13 | 0.02 | [10 empty] | Haryono | 2023-04-01 13:42:33 | External | No | - | Outstanding
SI-SMOE-GE-0007 | Structural | OCP | Top Side | Deck 1 | 116 - Equipment Support | 2013J310008-GPE-226-6999-04-GA-0001 | 01 |  |  | 2013J310008-GPE-226-6999-04-SP-D1-S-SST9-PLT-0018 | 01 | SP-D1-S-SST9-PLT-0018-86 | [5 empty] | PL2*100 | PLATE | SS316L | 0 | 2 |  | 100 | 0 | 100 | 0.13 | 0.02 | [10 empty] | Haryono | 2023-04-01 13:42:33 | External | No | - | Outstanding
SI-SMOE-GE-0007 | Structural | OCP | Top Side | Deck 1 | 116 - Equipment Support | 2013J310008-GPE-226-6999-04-GA-0001 | 01 |  |  | 2013J310008-GPE-226-6999-04-SP-D1-S-SST9-PLT-0018 | 01 | SP-D1-S-SST9-PLT-0018-114 | [5 empty] | PL2*100 | PLATE | SS316L | 0 | 2 |  | 100 | 0 | 100 | 0.13 | 0.02 | [10 empty] | Haryono | 2023-04-01 13:42:33 | External | No | - | Outstanding
SI-SMOE-GE-0007 | Structural | OCP | Top Side | Deck 1 | 116 - Equipment Support | 2013J310008-GPE-226-6999-04-GA-0001 | 01 |  |  | 2013J310008-GPE-226-6999-04-SP-D1-S-SST9-PLT-0018 | 01 | SP-D1-S-SST9-PLT-0018-115 | [5 empty] | PL2*100 | PLATE | SS316L | 0 | 2 |  | 100 | 0 | 100 | 0.13 | 0.02 | [10 empty] | Haryono | 2023-04-01 13:42:33 | External | No | - | Outstanding
SI-SMOE-GE-0007 | Structural | OCP | Top Side | Deck 1 | 116 - Equipment Support | 2013J310008-GPE-226-6999-04-GA-0001 | 01 |  |  | 2013J310008-GPE-226-6999-04-SP-D1-S-SST9-PLT-0018 | 01 | SP-D1-S-SST9-PLT-0018-116 | [5 empty] | PL2*100 | PLATE | SS316L | 0 | 2 |  | 100 | 0 | 100 | 0.13 | 0.02 | [10 empty] | Haryono | 2023-04-01 13:42:33 | External | No | - | Outstanding
SI-SMOE-GE-0007 | Structural | OCP | Top Side | Deck 1 | 116 - Equipment Support | 2013J310008-GPE-226-6999-04-GA-0001 | 01 |  |  | 2013J310008-GPE-226-6999-04-SP-D1-S-SST9-PLT-0018 | 01 | SP-D1-S-SST9-PLT-0018-142 | [5 empty] | PL2*100 | PLATE | SS316L | 0 | 2 |  | 100 | 0 | 100 | 0.13 | 0.02 | [10 empty] | Haryono | 2023-04-01 13:42:33 | External | No | - | Outstanding
SI-SMOE-GE-0007 | Structural | OCP | Top Side | Deck 1 | 116 - Equipment Support | 2013J310008-GPE-226-6999-04-GA-0001 | 01 |  |  | 2013J310008-GPE-226-6999-04-SP-D1-S-SST9-PLT-0018 | 01 | SP-D1-S-SST9-PLT-0018-174 | [5 empty] | PL2*100 | PLATE | SS316L | 0 | 2 |  | 100 | 0 | 100 | 0.13 | 0.02 | [10 empty] | Haryono | 2023-04-01 13:42:33 | External | No | - | Outstanding
SI-SMOE-GE-0007 | Structural | OCP | Top Side | Deck 1 | 116 - Equipment Support | 2013J310008-GPE-226-6999-04-GA-0001 | 01 |  |  | 2013J310008-GPE-226-6999-04-SP-D1-S-SST9-PLT-0018 | 01 | SP-D1-S-SST9-PLT-0018-175 | [5 empty] | PL2*100 | PLATE | SS316L | 0 | 2 |  | 100 | 0 | 100 | 0.13 | 0.02 | [10 empty] | Haryono | 2023-04-01 13:42:33 | External | No | - | Outstanding
SI-SMOE-GE-0007 | Structural | OCP | Top Side | Deck 1 | 116 - Equipment Support | 2013J310008-GPE-226-6999-04-GA-0001 | 01 |  |  | 2013J310008-GPE-226-6999-04-SP-D1-S-SST9-PLT-0018 | 01 | SP-D1-S-SST9-PLT-0018-176 | [5 empty] | PL2*100 | PLATE | SS316L | 0 | 2 |  | 100 | 0 | 100 | 0.13 | 0.02 | [10 empty] | Haryono | 2023-04-01 13:42:33 | External | No | - | Outstanding
SI-SMOE-GE-0007 | Structural | OCP | Top Side | Deck 1 | 116 - Equipment Support | 2013J310008-GPE-226-6999-04-GA-0001 | 01 |  |  | 2013J310008-GPE-226-6999-04-SP-D1-S-SST9-PLT-0018 | 01 | SP-D1-S-SST9-PLT-0018-177 | [5 empty] | PL2*100 | PLATE | SS316L | 0 | 2 |  | 100 | 0 | 100 | 0.13 | 0.02 | [10 empty] | Haryono | 2023-04-01 13:42:33 | External | No | - | Outstanding
SI-SMOE-GE-0007 | Structural | OCP | Top Side | Deck 1 | 116 - Equipment Support | 2013J310008-GPE-226-6999-04-GA-0001 | 01 |  |  | 2013J310008-GPE-226-6999-04-SP-D1-S-SST9-PLT-0018 | 01 | SP-D1-S-SST9-PLT-0018-178 | [5 empty] | PL2*100 | PLATE | SS316L | 0 | 2 |  | 100 | 0 | 100 | 0.13 | 0.02 | [10 empty] | Haryono | 2023-04-01 13:42:33 | External | No | - | Outstanding
SI-SMOE-GE-0007 | Structural | OCP | Top Side | Deck 1 | 116 - Equipment Support | 2013J310008-GPE-226-6999-04-GA-0001 | 01 |  |  | 2013J310008-GPE-226-6999-04-SP-D1-S-SST9-PLT-0018 | 01 | SP-D1-S-SST9-PLT-0018-179 | [5 empty] | PL2*100 | PLATE | SS316L | 0 | 2 |  | 100 | 0 | 100 | 0.13 | 0.02 | [10 empty] | Haryono | 2023-04-01 13:42:33 | External | No | - | Outstanding
SI-SMOE-GE-0007 | Structural | OCP | Top Side | Deck 1 | 116 - Equipment Support | 2013J310008-GPE-226-6999-04-GA-0001 | 01 |  |  | 2013J310008-GPE-226-6999-04-SP-D1-S-SST9-PLT-0018 | 01 | SP-D1-S-SST9-PLT-0018-180 | [5 empty] | PL2*100 | PLATE | SS316L | 0 | 2 |  | 100 | 0 | 100 | 0.13 | 0.02 | [10 empty] | Haryono | 2023-04-01 13:42:33 | External | No | - | Outstanding
SI-SMOE-GE-0007 | Structural | OCP | Top Side | Deck 1 | 116 - Equipment Support | 2013J310008-GPE-226-6999-04-GA-0001 | 01 |  |  | 2013J310008-GPE-226-6999-04-SP-D1-S-SST9-PLT-0018 | 01 | SP-D1-S-SST9-PLT-0018-181 | [5 empty] | PL2*100 | PLATE | SS316L | 0 | 2 |  | 100 | 0 | 100 | 0.13 | 0.02 | [10 empty] | Haryono | 2023-04-01 13:42:33 | External | No | - | Outstanding
SI-SMOE-GE-0007 | Structural | OCP | Top Side | Deck 1 | 116 - Equipment Support | 2013J310008-GPE-226-6999-04-GA-0001 | 01 |  |  | 2013J310008-GPE-226-6999-04-SP-D1-S-SST9-PLT-0018 | 01 | SP-D1-S-SST9-PLT-0018-182 | [5 empty] | PL2*100 | PLATE | SS316L | 0 | 2 |  | 100 | 0 | 100 | 0.13 | 0.02 | [10 empty] | Haryono | 2023-04-01 13:42:33 | External | No | - | Outstanding
SI-SMOE-GE-0007 | Structural | OCP | Top Side | Deck 1 | 116 - Equipment Support | 2013J310008-GPE-226-1443-06-GA-0001 | 01 | 2013J310008-GPE-226-1443-06-AS-D1-IC0PDVR1A-0002 | 01 | 2013J310008-GPE-226-1443-06-SP-D1-S-SS43-TF-0001 | 02 | SP-D1-S-SS43-TF-0001-122 | [5 empty] | PL3*200 | PLATE | - | 0 | 3 |  | 200 | 0 | 200 | 0.00 | 0.00 | [10 empty] | Haryono | 2023-02-11 11:01:51 | External | No | - | Outstanding
SI-SMOE-GE-0007 | Structural | OCP | Top Side | Deck 1 | 116 - Equipment Support | 2013J310008-GPE-226-6999-04-GA-0001 | 01 |  |  | 2013J310008-GPE-226-6999-04-SP-D1-S-SST9-PLT-0018 | 01 | SP-D1-S-SST9-PLT-0018-183 | [5 empty] | PL2*100 | PLATE | SS316L | 0 | 2 |  | 100 | 0 | 100 | 0.13 | 0.02 | [10 empty] | Haryono | 2023-04-01 13:42:33 | External | No | - | Outstanding
SI-SMOE-GE-0007 | Structural | OCP | Top Side | Deck 1 | 116 - Equipment Support | 2013J310008-GPE-226-6999-04-GA-0001 | 01 |  |  | 2013J310008-GPE-226-6999-04-SP-D1-S-SST9-PLT-0018 | 01 | SP-D1-S-SST9-PLT-0018-184 | [5 empty] | PL2*100 | PLATE | SS316L | 0 | 2 |  | 100 | 0 | 100 | 0.13 | 0.02 | [10 empty] | Haryono | 2023-04-01 13:42:33 | External | No | - | Outstanding
SI-SMOE-GE-0007 | Structural | OCP | Top Side | Deck 1 | 116 - Equipment Support | 2013J310008-GPE-226-6999-04-GA-0001 | 01 |  |  | 2013J310008-GPE-226-6999-04-SP-D1-S-SST9-PLT-0018 | 01 | SP-D1-S-SST9-PLT-0018-193 | [5 empty] | PL2*100 | PLATE | SS316L | 0 | 2 |  | 100 | 0 | 100 | 0.13 | 0.02 | [10 empty] | Haryono | 2023-04-01 13:42:33 | External | No | - | Outstanding
SI-SMOE-GE-0007 | Structural | OCP | Top Side | Deck 1 | 116 - Equipment Support | 2013J310008-GPE-226-6999-04-GA-0001 | 01 |  |  | 2013J310008-GPE-226-6999-04-SP-D1-S-SST9-PLT-0018 | 01 | SP-D1-S-SST9-PLT-0018-194 | [5 empty] | PL2*100 | PLATE | SS316L | 0 | 2 |  | 100 | 0 | 100 | 0.13 | 0.02 | [10 empty] | Haryono | 2023-04-01 13:42:33 | External | No | - | Outstanding
SI-SMOE-GE-0007 | Structural | OCP | Top Side | Deck 1 | 116 - Equipment Support | 2013J310008-GPE-226-6999-04-GA-0001 | 01 |  |  | 2013J310008-GPE-226-6999-04-SP-D1-S-SST9-PLT-0018 | 01 | SP-D1-S-SST9-PLT-0018-195 | [5 empty] | PL2*100 | PLATE | SS316L | 0 | 2 |  | 100 | 0 | 100 | 0.13 | 0.02 | [10 empty] | Haryono | 2023-04-01 13:42:33 | External | No | - | Outstanding
SI-SMOE-GE-0007 | Structural | OCP | Top Side | Deck 1 | 116 - Equipment Support | 2013J310008-GPE-226-6999-04-GA-0001 | 01 |  |  | 2013J310008-GPE-226-6999-04-SP-D1-S-SST9-PLT-0018 | 01 | SP-D1-S-SST9-PLT-0018-196 | [5 empty] | PL2*100 | PLATE | SS316L | 0 | 2 |  | 100 | 0 | 100 | 0.13 | 0.02 | [10 empty] | Haryono | 2023-04-01 13:42:33 | External | No | - | Outstanding
SI-SMOE-GE-0007 | Structural | OCP | Top Side | Deck 1 | 116 - Equipment Support | 2013J310008-GPE-226-6999-04-GA-0001 | 01 |  |  | 2013J310008-GPE-226-6999-04-SP-D1-S-SST9-PLT-0018 | 01 | SP-D1-S-SST9-PLT-0018-197 | [5 empty] | PL2*100 | PLATE | SS316L | 0 | 2 |  | 100 | 0 | 100 | 0.13 | 0.02 | [10 empty] | Haryono | 2023-04-01 13:42:33 | External | No | - | Outstanding
SI-SMOE-GE-0007 | Structural | OCP | Top Side | Deck 1 | 116 - Equipment Support | 2013J310008-GPE-226-6999-04-GA-0001 | 01 |  |  | 2013J310008-GPE-226-6999-04-SP-D1-S-SST9-PLT-0018 | 01 | SP-D1-S-SST9-PLT-0018-198 | [5 empty] | PL2*100 | PLATE | SS316L | 0 | 2 |  | 100 | 0 | 100 | 0.13 | 0.02 | [10 empty] | Haryono | 2023-04-01 13:42:33 | External | No | - | Outstanding
SI-SMOE-GE-0007 | Structural | OCP | Top Side | Deck 1 | 116 - Equipment Support | 2013J310008-GPE-226-6999-04-GA-0001 | 01 |  |  | 2013J310008-GPE-226-6999-04-SP-D1-S-SST9-PLT-0018 | 01 | SP-D1-S-SST9-PLT-0018-201 | [5 empty] | PL2*100 | PLATE | SS316L | 0 | 2 |  | 100 | 0 | 100 | 0.13 | 0.02 | [10 empty] | Haryono | 2023-04-01 13:42:33 | External | No | - | Outstanding
SI-SMOE-GE-0007 | Structural | OCP | Top Side | Deck 1 | 116 - Equipment Support | 2013J310008-GPE-226-6999-04-GA-0001 | 01 |  |  | 2013J310008-GPE-226-6999-04-SP-D1-S-SST9-PLT-0018 | 01 | SP-D1-S-SST9-PLT-0018-203 | [5 empty] | PL2*100 | PLATE | SS316L | 0 | 2 |  | 100 | 0 | 100 | 0.13 | 0.02 | [10 empty] | Haryono | 2023-04-01 13:42:33 | External | No | - | Outstanding
SI-SMOE-GE-0007 | Structural | OCP | Top Side | Deck 1 | 116 - Equipment Support | 2013J310008-GPE-226-6999-04-GA-0001 | 01 |  |  | 2013J310008-GPE-226-6999-04-SP-D1-S-SST9-PLT-0018 | 01 | SP-D1-S-SST9-PLT-0018-204 | [5 empty] | PL2*100 | PLATE | SS316L | 0 | 2 |  | 100 | 0 | 100 | 0.13 | 0.02 | [10 empty] | Haryono | 2023-04-01 13:42:33 | External | No | - | Outstanding
SI-SMOE-GE-0007 | Structural | OCP | Top Side | Deck 1 | 116 - Equipment Support | 2013J310008-GPE-226-6999-04-GA-0001 | 01 |  |  | 2013J310008-GPE-226-6999-04-SP-D1-S-SST9-PLT-0018 | 01 | SP-D1-S-SST9-PLT-0018-205 | [5 empty] | PL2*100 | PLATE | SS316L | 0 | 2 |  | 100 | 0 | 100 | 0.13 | 0.02 | [10 empty] | Haryono | 2023-04-01 13:42:33 | External | No | - | Outstanding
SI-SMOE-GE-0007 | Structural | OCP | Top Side | Deck 1 | 116 - Equipment Support | 2013J310008-GPE-226-6999-04-GA-0001 | 01 |  |  | 2013J310008-GPE-226-6999-04-SP-D1-S-SST9-PLT-0018 | 01 | SP-D1-S-SST9-PLT-0018-212 | [5 empty] | PL2*100 | PLATE | SS316L | 0 | 2 |  | 100 | 0 | 100 | 0.13 | 0.02 | [10 empty] | Haryono | 2023-04-01 13:42:33 | External | No | - | Outstanding
SI-SMOE-GE-0007 | Structural | OCP | Top Side | Deck 1 | 116 - Equipment Support | 2013J310008-GPE-226-6999-04-GA-0001 | 01 |  |  | 2013J310008-GPE-226-6999-04-SP-D1-S-SST9-PLT-0018 | 01 | SP-D1-S-SST9-PLT-0018-213 | [5 empty] | PL2*100 | PLATE | SS316L | 0 | 2 |  | 100 | 0 | 100 | 0.13 | 0.02 | [10 empty] | Haryono | 2023-04-01 13:42:33 | External | No | - | Outstanding
SI-SMOE-GE-0007 | Structural | OCP | Top Side | Deck 1 | 116 - Equipment Support | 2013J310008-GPE-226-6999-04-GA-0001 | 01 |  |  | 2013J310008-GPE-226-6999-04-SP-D1-S-SST9-PLT-0018 | 01 | SP-D1-S-SST9-PLT-0018-214 | [5 empty] | PL2*100 | PLATE | SS316L | 0 | 2 |  | 100 | 0 | 100 | 0.13 | 0.02 | [10 empty] | Haryono | 2023-04-01 13:42:33 | External | No | - | Outstanding
SI-SMOE-GE-0007 | Structural | OCP | Top Side | Deck 1 | 116 - Equipment Support | 2013J310008-GPE-226-6999-04-GA-0001 | 01 |  |  | 2013J310008-GPE-226-6999-04-SP-D1-S-SST9-PLT-0018 | 01 | SP-D1-S-SST9-PLT-0018-215 | [5 empty] | PL2*100 | PLATE | SS316L | 0 | 2 |  | 100 | 0 | 100 | 0.13 | 0.02 | [10 empty] | Haryono | 2023-04-01 13:42:33 | External | No | - | Outstanding
SI-SMOE-GE-0007 | Structural | OCP | Top Side | Deck 1 | 116 - Equipment Support | 2013J310008-GPE-226-6999-04-GA-0001 | 01 |  |  | 2013J310008-GPE-226-6999-04-SP-D1-S-SST9-PLT-0018 | 01 | SP-D1-S-SST9-PLT-0018-216 | [5 empty] | PL2*100 | PLATE | SS316L | 0 | 2 |  | 100 | 0 | 100 | 0.13 | 0.02 | [10 empty] | Haryono | 2023-04-01 13:42:33 | External | No | - | Outstanding
SI-SMOE-GE-0007 | Structural | OCP | Top Side | Deck 1 | 116 - Equipment Support | 2013J310008-GPE-226-6999-04-GA-0001 | 01 |  |  | 2013J310008-GPE-226-6999-04-SP-D1-S-SST9-PLT-0018 | 01 | SP-D1-S-SST9-PLT-0018-217 | [5 empty] | PL2*100 | PLATE | SS316L | 0 | 2 |  | 100 | 0 | 100 | 0.13 | 0.02 | [10 empty] | Haryono | 2023-04-01 13:42:33 | External | No | - | Outstanding
SI-SMOE-GE-0007 | Structural | OCP | Top Side | Deck 1 | 116 - Equipment Support | 2013J310008-GPE-226-6999-04-GA-0001 | 01 |  |  | 2013J310008-GPE-226-6999-04-SP-D1-S-SST9-PLT-0018 | 01 | SP-D1-S-SST9-PLT-0018-218 | [5 empty] | PL2*100 | PLATE | SS316L | 0 | 2 |  | 100 | 0 | 100 | 0.13 | 0.02 | [10 empty] | Haryono | 2023-04-01 13:42:33 | External | No | - | Outstanding
SI-SMOE-GE-0007 | Structural | OCP | Top Side | Deck 1 | 116 - Equipment Support | 2013J310008-GPE-226-6999-04-GA-0001 | 01 |  |  | 2013J310008-GPE-226-6999-04-SP-D1-S-SST9-PLT-0020 | 01 | SP-D1-S-SST9-PLT-0020-03 | [5 empty] | PL4.5*100 | PLATE | SS316L | 0 | 4.5 |  | 100 | 0 | 100 | 0.30 | 0.02 | [10 empty] | Haryono | 2023-04-03 09:50:27 | External | No | - | Outstanding
SI-SMOE-GE-0007 | Structural | OCP | Top Side | Deck 1 | 116 - Equipment Support | 2013J310008-GPE-226-6999-04-GA-0001 | 01 |  |  | 2013J310008-GPE-226-6999-04-SP-D1-S-SST9-PLT-0020 | 01 | SP-D1-S-SST9-PLT-0020-04 | [5 empty] | PL4.5*100 | PLATE | SS316L | 0 | 4.5 |  | 100 | 0 | 100 | 0.30 | 0.02 | [10 empty] | Haryono | 2023-04-03 09:50:27 | External | No | - | Outstanding
SI-SMOE-GE-0007 | Structural | OCP | Top Side | Deck 1 | 116 - Equipment Support | 2013J310008-GPE-226-6999-04-GA-0001 | 01 |  |  | 2013J310008-GPE-226-6999-04-SP-D1-S-SST9-PLT-0020 | 01 | SP-D1-S-SST9-PLT-0020-05 | [5 empty] | PL4.5*100 | PLATE | SS316L | 0 | 4.5 |  | 100 | 0 | 100 | 0.30 | 0.02 | [10 empty] | Haryono | 2023-04-03 09:50:27 | External | No | - | Outstanding
SI-SMOE-GE-0007 | Structural | OCP | Top Side | Deck 1 | 116 - Equipment Support | 2013J310008-GPE-226-6999-04-GA-0001 | 01 |  |  | 2013J310008-GPE-226-6999-04-SP-D1-S-SST9-PLT-0020 | 01 | SP-D1-S-SST9-PLT-0020-07 | [5 empty] | PL4.5*100 | PLATE | SS316L | 0 | 4.5 |  | 100 | 0 | 100 | 0.30 | 0.02 | [10 empty] | Haryono | 2023-04-03 09:50:27 | External | No | - | Outstanding
SI-SMOE-GE-0007 | Structural | OCP | Top Side | Deck 1 | 116 - Equipment Support | 2013J310008-GPE-226-6999-04-GA-0001 | 01 |  |  | 2013J310008-GPE-226-6999-04-SP-D1-S-SST9-PLT-0020 | 01 | SP-D1-S-SST9-PLT-0020-33 | [5 empty] | PL4.5*100 | PLATE | SS316L | 0 | 4.5 |  | 100 | 0 | 100 | 0.30 | 0.02 | [10 empty] | Haryono | 2023-04-03 09:50:27 | External | No | - | Outstanding
SI-SMOE-GE-0007 | Structural | OCP | Top Side | Deck 1 | 116 - Equipment Support | 2013J310008-GPE-226-6999-04-GA-0001 | 01 |  |  | 2013J310008-GPE-226-6999-04-SP-D1-S-SST9-PLT-0020 | 01 | SP-D1-S-SST9-PLT-0020-34 | [5 empty] | PL4.5*100 | PLATE | SS316L | 0 | 4.5 |  | 100 | 0 | 100 | 0.30 | 0.02 | [10 empty] | Haryono | 2023-04-03 09:50:27 | External | No | - | Outstanding
SI-SMOE-GE-0007 | Structural | OCP | Top Side | Deck 1 | 116 - Equipment Support | 2013J310008-GPE-226-6999-04-GA-0001 | 01 |  |  | 2013J310008-GPE-226-6999-04-SP-D1-S-SST9-PLT-0020 | 01 | SP-D1-S-SST9-PLT-0020-35 | [5 empty] | PL4.5*100 | PLATE | SS316L | 0 | 4.5 |  | 100 | 0 | 100 | 0.30 | 0.02 | [10 empty] | Haryono | 2023-04-03 09:50:27 | External | No | - | Outstanding
SI-SMOE-GE-0007 | Structural | OCP | Top Side | Deck 1 | 116 - Equipment Support | 2013J310008-GPE-226-6999-04-GA-0001 | 01 |  |  | 2013J310008-GPE-226-6999-04-SP-D1-S-SST9-PLT-0020 | 01 | SP-D1-S-SST9-PLT-0020-36 | [5 empty] | PL4.5*100 | PLATE | SS316L | 0 | 4.5 |  | 100 | 0 | 100 | 0.30 | 0.02 | [10 empty] | Haryono | 2023-04-03 09:50:27 | External | No | - | Outstanding
SI-SMOE-GE-0007 | Structural | OCP | Top Side | Deck 1 | 116 - Equipment Support | 2013J310008-GPE-226-6999-04-GA-0001 | 01 |  |  | 2013J310008-GPE-226-6999-04-SP-D1-S-SST9-PLT-0020 | 01 | SP-D1-S-SST9-PLT-0020-37 | [5 empty] | PL4.5*100 | PLATE | SS316L | 0 | 4.5 |  | 100 | 0 | 100 | 0.30 | 0.02 | [10 empty] | Haryono | 2023-04-03 09:50:27 | External | No | - | Outstanding
SI-SMOE-GE-0007 | Structural | OCP | Top Side | Deck 1 | 116 - Equipment Support | 2013J310008-GPE-226-6999-04-GA-0001 | 01 |  |  | 2013J310008-GPE-226-6999-04-SP-D1-S-SST9-PLT-0020 | 01 | SP-D1-S-SST9-PLT-0020-38 | [5 empty] | PL4.5*100 | PLATE | SS316L | 0 | 4.5 |  | 100 | 0 | 100 | 0.30 | 0.02 | [10 empty] | Haryono | 2023-04-03 09:50:27 | External | No | - | Outstanding
SI-SMOE-GE-0007 | Structural | OCP | Top Side | Deck 1 | 116 - Equipment Support | 2013J310008-GPE-226-6999-04-GA-0001 | 01 |  |  | 2013J310008-GPE-226-6999-04-SP-D1-S-SST9-PLT-0020 | 01 | SP-D1-S-SST9-PLT-0020-39 | [5 empty] | PL4.5*100 | PLATE | SS316L | 0 | 4.5 |  | 100 | 0 | 100 | 0.30 | 0.02 | [10 empty] | Haryono | 2023-04-03 09:50:27 | External | No | - | Outstanding
SI-SMOE-GE-0007 | Structural | OCP | Top Side | Deck 1 | 116 - Equipment Support | 2013J310008-GPE-226-6999-04-GA-0001 | 01 |  |  | 2013J310008-GPE-226-6999-04-SP-D1-S-SST9-PLT-0020 | 01 | SP-D1-S-SST9-PLT-0020-40 | [5 empty] | PL4.5*100 | PLATE | SS316L | 0 | 4.5 |  | 100 | 0 | 100 | 0.30 | 0.02 | [10 empty] | Haryono | 2023-04-03 09:50:27 | External | No | - | Outstanding
SI-SMOE-GE-0007 | Structural | OCP | Top Side | Deck 1 | 116 - Equipment Support | 2013J310008-GPE-226-6999-04-GA-0001 | 01 |  |  | 2013J310008-GPE-226-6999-04-SP-D1-S-SST9-PLT-0020 | 01 | SP-D1-S-SST9-PLT-0020-41 | [5 empty] | PL4.5*100 | PLATE | SS316L | 0 | 4.5 |  | 100 | 0 | 100 | 0.30 | 0.02 | [10 empty] | Haryono | 2023-04-03 09:50:27 | External | No | - | Outstanding
SI-SMOE-GE-0007 | Structural | OCP | Top Side | Deck 1 | 116 - Equipment Support | 2013J310008-GPE-226-6999-04-GA-0001 | 01 |  |  | 2013J310008-GPE-226-6999-04-SP-D1-S-SST9-PLT-0020 | 01 | SP-D1-S-SST9-PLT-0020-42 | [5 empty] | PL4.5*100 | PLATE | SS316L | 0 | 4.5 |  | 100 | 0 | 100 | 0.30 | 0.02 | [10 empty] | Haryono | 2023-04-03 09:50:27 | External | No | - | Outstanding
SI-SMOE-GE-0007 | Structural | OCP | Top Side | Deck 1 | 116 - Equipment Support | 2013J310008-GPE-226-6999-04-GA-0001 | 01 |  |  | 2013J310008-GPE-226-6999-04-SP-D1-S-SST9-PLT-0020 | 01 | SP-D1-S-SST9-PLT-0020-43 | [5 empty] | PL4.5*100 | PLATE | SS316L | 0 | 4.5 |  | 100 | 0 | 100 | 0.30 | 0.02 | [10 empty] | Haryono | 2023-04-03 09:50:27 | External | No | - | Outstanding
SI-SMOE-GE-0007 | Structural | OCP | Top Side | Deck 1 | 116 - Equipment Support | 2013J310008-GPE-226-6999-04-GA-0001 | 01 |  |  | 2013J310008-GPE-226-6999-04-SP-D1-S-SST9-PLT-0020 | 01 | SP-D1-S-SST9-PLT-0020-44 | [5 empty] | PL4.5*100 | PLATE | SS316L | 0 | 4.5 |  | 100 | 0 | 100 | 0.30 | 0.02 | [10 empty] | Haryono | 2023-04-03 09:50:27 | External | No | - | Outstanding
SI-SMOE-GE-0007 | Structural | OCP | Top Side | Deck 1 | 116 - Equipment Support | 2013J310008-GPE-226-6999-04-GA-0001 | 01 |  |  | 2013J310008-GPE-226-6999-04-SP-D1-S-SST9-PLT-0020 | 01 | SP-D1-S-SST9-PLT-0020-50 | [5 empty] | PL4.5*100 | PLATE | SS316L | 0 | 4.5 |  | 100 | 0 | 100 | 0.30 | 0.02 | [10 empty] | Haryono | 2023-04-03 09:50:27 | External | No | - | Outstanding
SI-SMOE-GE-0007 | Structural | OCP | Top Side | Deck 1 | 116 - Equipment Support | 2013J310008-GPE-226-6999-04-GA-0001 | 01 |  |  | 2013J310008-GPE-226-6999-04-SP-D1-S-SST9-PLT-0020 | 01 | SP-D1-S-SST9-PLT-0020-51 | [5 empty] | PL4.5*100 | PLATE | SS316L | 0 | 4.5 |  | 100 | 0 | 100 | 0.30 | 0.02 | [10 empty] | Haryono | 2023-04-03 09:50:27 | External | No | - | Outstanding
SI-SMOE-GE-0007 | Structural | OCP | Top Side | Deck 1 | 116 - Equipment Support | 2013J310008-GPE-226-6999-04-GA-0001 | 01 |  |  | 2013J310008-GPE-226-6999-04-SP-D1-S-SST9-PLT-0020 | 01 | SP-D1-S-SST9-PLT-0020-52 | [5 empty] | PL4.5*100 | PLATE | SS316L | 0 | 4.5 |  | 100 | 0 | 100 | 0.30 | 0.02 | [10 empty] | Haryono | 2023-04-03 09:50:27 | External | No | - | Outstanding
SI-SMOE-GE-0007 | Structural | OCP | Top Side | Deck 1 | 116 - Equipment Support | 2013J310008-GPE-226-6999-04-GA-0001 | 01 |  |  | 2013J310008-GPE-226-6999-04-SP-D1-S-SST9-PLT-0020 | 01 | SP-D1-S-SST9-PLT-0020-53 | [5 empty] | PL4.5*100 | PLATE | SS316L | 0 | 4.5 |  | 100 | 0 | 100 | 0.30 | 0.02 | [10 empty] | Haryono | 2023-04-03 09:50:27 | External | No | - | Outstanding
SI-SMOE-GE-0007 | Structural | OCP | Top Side | Deck 1 | 116 - Equipment Support | 2013J310008-GPE-226-6999-04-GA-0001 | 01 |  |  | 2013J310008-GPE-226-6999-04-SP-D1-S-SST9-PLT-0020 | 01 | SP-D1-S-SST9-PLT-0020-54 | [5 empty] | PL4.5*100 | PLATE | SS316L | 0 | 4.5 |  | 100 | 0 | 100 | 0.30 | 0.02 | [10 empty] | Haryono | 2023-04-03 09:50:27 | External | No | - | Outstanding
SI-SMOE-GE-0007 | Structural | OCP | Top Side | Deck 1 | 116 - Equipment Support | 2013J310008-GPE-226-6999-04-GA-0001 | 01 |  |  | 2013J310008-GPE-226-6999-04-SP-D1-S-SST9-PLT-0020 | 01 | SP-D1-S-SST9-PLT-0020-55 | [5 empty] | PL4.5*100 | PLATE | SS316L | 0 | 4.5 |  | 100 | 0 | 100 | 0.30 | 0.02 | [10 empty] | Haryono | 2023-04-03 09:50:27 | External | No | - | Outstanding
SI-SMOE-GE-0007 | Structural | OCP | Top Side | Deck 1 | 116 - Equipment Support | 2013J310008-GPE-226-6999-04-GA-0001 | 01 |  |  | 2013J310008-GPE-226-6999-04-SP-D1-S-SST9-PLT-0020 | 01 | SP-D1-S-SST9-PLT-0020-56 | [5 empty] | PL4.5*100 | PLATE | SS316L | 0 | 4.5 |  | 100 | 0 | 100 | 0.30 | 0.02 | [10 empty] | Haryono | 2023-04-03 09:50:27 | External | No | - | Outstanding
SI-SMOE-GE-0007 | Structural | OCP | Top Side | Deck 1 | 116 - Equipment Support | 2013J310008-GPE-226-6999-04-GA-0001 | 01 |  |  | 2013J310008-GPE-226-6999-04-SP-D1-S-SST9-PLT-0020 | 01 | SP-D1-S-SST9-PLT-0020-57 | [5 empty] | PL4.5*100 | PLATE | SS316L | 0 | 4.5 |  | 100 | 0 | 100 | 0.30 | 0.02 | [10 empty] | Haryono | 2023-04-03 09:50:27 | External | No | - | Outstanding
SI-SMOE-GE-0007 | Structural | OCP | Top Side | Deck 1 | 116 - Equipment Support | 2013J310008-GPE-226-6999-04-GA-0001 | 01 |  |  | 2013J310008-GPE-226-6999-04-SP-D1-S-SST9-PLT-0020 | 01 | SP-D1-S-SST9-PLT-0020-58 | [5 empty] | PL4.5*100 | PLATE | SS316L | 0 | 4.5 |  | 100 | 0 | 100 | 0.30 | 0.02 | [10 empty] | Haryono | 2023-04-03 09:50:27 | External | No | - | Outstanding
SI-SMOE-GE-0007 | Structural | OCP | Top Side | Deck 1 | 116 - Equipment Support | 2013J310008-GPE-226-6999-04-GA-0001 | 01 |  |  | 2013J310008-GPE-226-6999-04-SP-D1-S-SST9-PLT-0020 | 01 | SP-D1-S-SST9-PLT-0020-59 | [5 empty] | PL4.5*100 | PLATE | SS316L | 0 | 4.5 |  | 100 | 0 | 100 | 0.30 | 0.02 | [10 empty] | Haryono | 2023-04-03 09:50:27 | External | No | - | Outstanding
SI-SMOE-GE-0007 | Structural | OCP | Top Side | Deck 1 | 116 - Equipment Support | 2013J310008-GPE-226-6999-04-GA-0001 | 01 |  |  | 2013J310008-GPE-226-6999-04-SP-D1-S-SST9-PLT-0020 | 01 | SP-D1-S-SST9-PLT-0020-60 | [5 empty] | PL4.5*100 | PLATE | SS316L | 0 | 4.5 |  | 100 | 0 | 100 | 0.30 | 0.02 | [10 empty] | Haryono | 2023-04-03 09:50:27 | External | No | - | Outstanding
SI-SMOE-GE-0007 | Structural | OCP | Top Side | Deck 1 | 116 - Equipment Support | 2013J310008-GPE-226-6999-04-GA-0001 | 01 |  |  | 2013J310008-GPE-226-6999-04-SP-D1-S-SST9-PLT-0020 | 01 | SP-D1-S-SST9-PLT-0020-62 | [5 empty] | PL4.5*100 | PLATE | SS316L | 0 | 4.5 |  | 100 | 0 | 100 | 0.30 | 0.02 | [10 empty] | Haryono | 2023-04-03 09:50:27 | External | No | - | Outstanding
SI-SMOE-GE-0007 | Structural | OCP | Top Side | Deck 1 | 116 - Equipment Support | 2013J310008-GPE-226-6999-04-GA-0001 | 01 |  |  | 2013J310008-GPE-226-6999-04-SP-D1-S-SST9-PLT-0020 | 01 | SP-D1-S-SST9-PLT-0020-90 | [5 empty] | PL4.5*100 | PLATE | SS316L | 0 | 4.5 |  | 100 | 0 | 100 | 0.30 | 0.02 | [10 empty] | Haryono | 2023-04-03 09:50:28 | External | No | - | Outstanding
SI-SMOE-GE-0007 | Structural | OCP | Top Side | Deck 1 | 116 - Equipment Support | 2013J310008-GPE-226-6999-04-GA-0001 | 01 |  |  | 2013J310008-GPE-226-6999-04-SP-D1-S-SST9-PLT-0020 | 01 | SP-D1-S-SST9-PLT-0020-91 | [5 empty] | PL4.5*100 | PLATE | SS316L | 0 | 4.5 |  | 100 | 0 | 100 | 0.30 | 0.02 | [10 empty] | Haryono | 2023-04-03 09:50:28 | External | No | - | Outstanding
SI-SMOE-GE-0007 | Structural | OCP | Top Side | Deck 1 | 116 - Equipment Support | 2013J310008-GPE-226-6999-04-GA-0001 | 01 |  |  | 2013J310008-GPE-226-6999-04-SP-D1-S-SST9-PLT-0020 | 01 | SP-D1-S-SST9-PLT-0020-92 | [5 empty] | PL4.5*100 | PLATE | SS316L | 0 | 4.5 |  | 100 | 0 | 100 | 0.30 | 0.02 | [10 empty] | Haryono | 2023-04-03 09:50:28 | External | No | - | Outstanding
SI-SMOE-GE-0007 | Structural | OCP | Top Side | Deck 1 | 116 - Equipment Support | 2013J310008-GPE-226-6999-04-GA-0001 | 01 |  |  | 2013J310008-GPE-226-6999-04-SP-D1-S-SST9-PLT-0020 | 01 | SP-D1-S-SST9-PLT-0020-93 | [5 empty] | PL4.5*100 | PLATE | SS316L | 0 | 4.5 |  | 100 | 0 | 100 | 0.30 | 0.02 | [10 empty] | Haryono | 2023-04-03 09:50:28 | External | No | - | Outstanding
SI-SMOE-GE-0007 | Structural | OCP | Top Side | Deck 1 | 116 - Equipment Support | 2013J310008-GPE-226-6999-04-GA-0001 | 01 |  |  | 2013J310008-GPE-226-6999-04-SP-D1-S-SST9-PLT-0020 | 01 | SP-D1-S-SST9-PLT-0020-94 | [5 empty] | PL4.5*100 | PLATE | SS316L | 0 | 4.5 |  | 100 | 0 | 100 | 0.30 | 0.02 | [10 empty] | Haryono | 2023-04-03 09:50:28 | External | No | - | Outstanding
SI-SMOE-GE-0007 | Structural | OCP | Top Side | Deck 1 | 116 - Equipment Support | 2013J310008-GPE-226-6999-04-GA-0001 | 01 |  |  | 2013J310008-GPE-226-6999-04-SP-D1-S-SST9-PLT-0020 | 01 | SP-D1-S-SST9-PLT-0020-95 | [5 empty] | PL4.5*100 | PLATE | SS316L | 0 | 4.5 |  | 100 | 0 | 100 | 0.30 | 0.02 | [10 empty] | Haryono | 2023-04-03 09:50:28 | External | No | - | Outstanding
SI-SMOE-GE-0007 | Structural | OCP | Top Side | Deck 1 | 116 - Equipment Support | 2013J310008-GPE-226-6999-04-GA-0001 | 01 |  |  | 2013J310008-GPE-226-6999-04-SP-D1-S-SST9-PLT-0020 | 01 | SP-D1-S-SST9-PLT-0020-96 | [5 empty] | PL4.5*100 | PLATE | SS316L | 0 | 4.5 |  | 100 | 0 | 100 | 0.30 | 0.02 | [10 empty] | Haryono | 2023-04-03 09:50:28 | External | No | - | Outstanding
SI-SMOE-GE-0007 | Structural | OCP | Top Side | Deck 1 | 116 - Equipment Support | 2013J310008-GPE-226-6999-04-GA-0001 | 01 |  |  | 2013J310008-GPE-226-6999-04-SP-D1-S-SST9-PLT-0020 | 01 | SP-D1-S-SST9-PLT-0020-97 | [5 empty] | PL4.5*100 | PLATE | SS316L | 0 | 4.5 |  | 100 | 0 | 100 | 0.30 | 0.02 | [10 empty] | Haryono | 2023-04-03 09:50:28 | External | No | - | Outstanding
SI-SMOE-GE-0007 | Structural | OCP | Top Side | Deck 1 | 116 - Equipment Support | 2013J310008-GPE-226-6999-04-GA-0001 | 01 |  |  | 2013J310008-GPE-226-6999-04-SP-D1-S-SST9-PLT-0020 | 01 | SP-D1-S-SST9-PLT-0020-98 | [5 empty] | PL4.5*100 | PLATE | SS316L | 0 | 4.5 |  | 100 | 0 | 100 | 0.30 | 0.02 | [10 empty] | Haryono | 2023-04-03 09:50:28 | External | No | - | Outstanding
SI-SMOE-GE-0007 | Structural | OCP | Top Side | Deck 1 | 116 - Equipment Support | 2013J310008-GPE-226-6999-04-GA-0001 | 01 |  |  | 2013J310008-GPE-226-6999-04-SP-D1-S-SST9-PLT-0020 | 01 | SP-D1-S-SST9-PLT-0020-99 | [5 empty] | PL4.5*100 | PLATE | SS316L | 0 | 4.5 |  | 100 | 0 | 100 | 0.30 | 0.02 | [10 empty] | Haryono | 2023-04-03 09:50:28 | External | No | - | Outstanding
SI-SMOE-GE-0007 | Structural | OCP | Top Side | Deck 1 | 116 - Equipment Support | 2013J310008-GPE-226-6999-04-GA-0001 | 01 |  |  | 2013J310008-GPE-226-6999-04-SP-D1-S-SST9-PLT-0020 | 01 | SP-D1-S-SST9-PLT-0020-100 | [5 empty] | PL4.5*100 | PLATE | SS316L | 0 | 4.5 |  | 100 | 0 | 100 | 0.30 | 0.02 | [10 empty] | Haryono | 2023-04-03 09:50:28 | External | No | - | Outstanding
SI-SMOE-GE-0007 | Structural | OCP | Top Side | Deck 1 | 116 - Equipment Support | 2013J310008-GPE-226-6999-04-GA-0001 | 01 |  |  | 2013J310008-GPE-226-6999-04-SP-D1-S-SST9-PLT-0020 | 01 | SP-D1-S-SST9-PLT-0020-101 | [5 empty] | PL4.5*100 | PLATE | SS316L | 0 | 4.5 |  | 100 | 0 | 100 | 0.30 | 0.02 | [10 empty] | Haryono | 2023-04-03 09:50:28 | External | No | - | Outstanding
SI-SMOE-GE-0007 | Structural | OCP | Top Side | Deck 1 | 116 - Equipment Support | 2013J310008-GPE-226-6999-04-GA-0001 | 01 |  |  | 2013J310008-GPE-226-6999-04-SP-D1-S-SST9-PLT-0020 | 01 | SP-D1-S-SST9-PLT-0020-102 | [5 empty] | PL4.5*100 | PLATE | SS316L | 0 | 4.5 |  | 100 | 0 | 100 | 0.30 | 0.02 | [10 empty] | Haryono | 2023-04-03 09:50:28 | External | No | - | Outstanding
SI-SMOE-GE-0007 | Structural | OCP | Top Side | Deck 1 | 116 - Equipment Support | 2013J310008-GPE-226-6999-04-GA-0001 | 01 |  |  | 2013J310008-GPE-226-6999-04-SP-D1-S-SST9-PLT-0020 | 01 | SP-D1-S-SST9-PLT-0020-103 | [5 empty] | PL4.5*100 | PLATE | SS316L | 0 | 4.5 |  | 100 | 0 | 100 | 0.30 | 0.02 | [10 empty] | Haryono | 2023-04-03 09:50:28 | External | No | - | Outstanding
SI-SMOE-GE-0007 | Structural | OCP | Top Side | Deck 1 | 116 - Equipment Support | 2013J310008-GPE-226-6999-04-GA-0001 | 01 |  |  | 2013J310008-GPE-226-6999-04-SP-D1-S-SST9-PLT-0020 | 01 | SP-D1-S-SST9-PLT-0020-133 | [5 empty] | PL4.5*100 | PLATE | SS316L | 0 | 4.5 |  | 100 | 0 | 100 | 0.30 | 0.02 | [10 empty] | Haryono | 2023-04-03 09:50:28 | External | No | - | Outstanding
SI-SMOE-GE-0007 | Structural | OCP | Top Side | Deck 1 | 116 - Equipment Support | 2013J310008-GPE-226-6999-04-GA-0001 | 01 |  |  | 2013J310008-GPE-226-6999-04-SP-D1-S-SST9-PLT-0020 | 01 | SP-D1-S-SST9-PLT-0020-134 | [5 empty] | PL4.5*100 | PLATE | SS316L | 0 | 4.5 |  | 100 | 0 | 100 | 0.30 | 0.02 | [10 empty] | Haryono | 2023-04-03 09:50:28 | External | No | - | Outstanding
SI-SMOE-GE-0007 | Structural | OCP | Top Side | Deck 1 | 116 - Equipment Support | 2013J310008-GPE-226-6999-04-GA-0001 | 01 |  |  | 2013J310008-GPE-226-6999-04-SP-D1-S-SST9-PLT-0020 | 01 | SP-D1-S-SST9-PLT-0020-135 | [5 empty] | PL4.5*100 | PLATE | SS316L | 0 | 4.5 |  | 100 | 0 | 100 | 0.30 | 0.02 | [10 empty] | Haryono | 2023-04-03 09:50:28 | External | No | - | Outstanding
SI-SMOE-GE-0007 | Structural | OCP | Top Side | Deck 1 | 116 - Equipment Support | 2013J310008-GPE-226-6999-04-GA-0001 | 01 |  |  | 2013J310008-GPE-226-6999-04-SP-D1-S-SST9-PLT-0020 | 01 | SP-D1-S-SST9-PLT-0020-136 | [5 empty] | PL4.5*100 | PLATE | SS316L | 0 | 4.5 |  | 100 | 0 | 100 | 0.30 | 0.02 | [10 empty] | Haryono | 2023-04-03 09:50:28 | External | No | - | Outstanding
SI-SMOE-GE-0007 | Structural | OCP | Top Side | Deck 1 | 116 - Equipment Support | 2013J310008-GPE-226-6999-04-GA-0001 | 01 |  |  | 2013J310008-GPE-226-6999-04-SP-D1-S-SST9-PLT-0020 | 01 | SP-D1-S-SST9-PLT-0020-137 | [5 empty] | PL4.5*100 | PLATE | SS316L | 0 | 4.5 |  | 100 | 0 | 100 | 0.30 | 0.02 | [10 empty] | Haryono | 2023-04-03 09:50:28 | External | No | - | Outstanding
SI-SMOE-GE-0007 | Structural | OCP | Top Side | Deck 1 | 116 - Equipment Support | 2013J310008-GPE-226-6999-04-GA-0001 | 01 |  |  | 2013J310008-GPE-226-6999-04-SP-D1-S-SST9-PLT-0020 | 01 | SP-D1-S-SST9-PLT-0020-138 | [5 empty] | PL4.5*100 | PLATE | SS316L | 0 | 4.5 |  | 100 | 0 | 100 | 0.30 | 0.02 | [10 empty] | Haryono | 2023-04-03 09:50:28 | External | No | - | Outstanding
SI-SMOE-GE-0007 | Structural | OCP | Top Side | Deck 1 | 116 - Equipment Support | 2013J310008-GPE-226-6999-04-GA-0001 | 01 |  |  | 2013J310008-GPE-226-6999-04-SP-D1-S-SST9-PLT-0020 | 01 | SP-D1-S-SST9-PLT-0020-139 | [5 empty] | PL4.5*100 | PLATE | SS316L | 0 | 4.5 |  | 100 | 0 | 100 | 0.30 | 0.02 | [10 empty] | Haryono | 2023-04-03 09:50:28 | External | No | - | Outstanding
SI-SMOE-GE-0007 | Structural | OCP | Top Side | Deck 1 | 116 - Equipment Support | 2013J310008-GPE-226-6999-04-GA-0001 | 01 |  |  | 2013J310008-GPE-226-6999-04-SP-D1-S-SST9-PLT-0020 | 01 | SP-D1-S-SST9-PLT-0020-153 | [5 empty] | PL4.5*100 | PLATE | SS316L | 0 | 4.5 |  | 100 | 0 | 100 | 0.30 | 0.02 | [10 empty] | Haryono | 2023-04-03 09:50:28 | External | No | - | Outstanding
SI-SMOE-GE-0007 | Structural | OCP | Top Side | Deck 1 | 116 - Equipment Support | 2013J310008-GPE-226-6999-04-GA-0001 | 01 |  |  | 2013J310008-GPE-226-6999-04-SP-D1-S-SST9-PLT-0020 | 01 | SP-D1-S-SST9-PLT-0020-177 | [5 empty] | PL4.5*100 | PLATE | SS316L | 0 | 4.5 |  | 100 | 0 | 100 | 0.30 | 0.02 | [10 empty] | Haryono | 2023-04-03 09:50:28 | External | No | - | Outstanding
SI-SMOE-GE-0007 | Structural | OCP | Top Side | Deck 1 | 116 - Equipment Support | 2013J310008-GPE-226-6999-04-GA-0001 | 01 |  |  | 2013J310008-GPE-226-6999-04-SP-D1-S-SST9-PLT-0020 | 01 | SP-D1-S-SST9-PLT-0020-178 | [5 empty] | PL4.5*100 | PLATE | SS316L | 0 | 4.5 |  | 100 | 0 | 100 | 0.30 | 0.02 | [10 empty] | Haryono | 2023-04-03 09:50:28 | External | No | - | Outstanding
SI-SMOE-GE-0007 | Structural | OCP | Top Side | Deck 1 | 116 - Equipment Support | 2013J310008-GPE-226-6999-04-GA-0001 | 01 |  |  | 2013J310008-GPE-226-6999-04-SP-D1-S-SST9-PLT-0020 | 01 | SP-D1-S-SST9-PLT-0020-179 | [5 empty] | PL4.5*100 | PLATE | SS316L | 0 | 4.5 |  | 100 | 0 | 100 | 0.30 | 0.02 | [10 empty] | Haryono | 2023-04-03 09:50:28 | External | No | - | Outstanding
SI-SMOE-GE-0007 | Structural | OCP | Top Side | Deck 1 | 116 - Equipment Support | 2013J310008-GPE-226-6999-04-GA-0001 | 01 |  |  | 2013J310008-GPE-226-6999-04-SP-D1-S-SST9-PLT-0020 | 01 | SP-D1-S-SST9-PLT-0020-180 | [5 empty] | PL4.5*100 | PLATE | SS316L | 0 | 4.5 |  | 100 | 0 | 100 | 0.30 | 0.02 | [10 empty] | Haryono | 2023-04-03 09:50:28 | External | No | - | Outstanding
SI-SMOE-GE-0007 | Structural | OCP | Top Side | Deck 1 | 116 - Equipment Support | 2013J310008-GPE-226-6999-04-GA-0001 | 01 |  |  | 2013J310008-GPE-226-6999-04-SP-D1-S-SST9-PLT-0020 | 01 | SP-D1-S-SST9-PLT-0020-181 | [5 empty] | PL4.5*100 | PLATE | SS316L | 0 | 4.5 |  | 100 | 0 | 100 | 0.30 | 0.02 | [10 empty] | Haryono | 2023-04-03 09:50:28 | External | No | - | Outstanding
SI-SMOE-GE-0007 | Structural | OCP | Top Side | Deck 1 | 116 - Equipment Support | 2013J310008-GPE-226-6999-04-GA-0001 | 01 |  |  | 2013J310008-GPE-226-6999-04-SP-D1-S-SST9-PLT-0020 | 01 | SP-D1-S-SST9-PLT-0020-182 | [5 empty] | PL4.5*100 | PLATE | SS316L | 0 | 4.5 |  | 100 | 0 | 100 | 0.30 | 0.02 | [10 empty] | Haryono | 2023-04-03 09:50:28 | External | No | - | Outstanding
SI-SMOE-GE-0007 | Structural | OCP | Top Side | Deck 1 | 116 - Equipment Support | 2013J310008-GPE-226-6999-04-GA-0001 | 01 |  |  | 2013J310008-GPE-226-6999-04-SP-D1-S-SST9-PLT-0020 | 01 | SP-D1-S-SST9-PLT-0020-183 | [5 empty] | PL4.5*100 | PLATE | SS316L | 0 | 4.5 |  | 100 | 0 | 100 | 0.30 | 0.02 | [10 empty] | Haryono | 2023-04-03 09:50:28 | External | No | - | Outstanding
SI-SMOE-GE-0007 | Structural | OCP | Top Side | Deck 1 | 116 - Equipment Support | 2013J310008-GPE-226-1443-06-GA-0001 | 01 | 2013J310008-GPE-226-1443-06-AS-D1-IC0PDVR1A-0001 | 01 | 2013J310008-GPE-226-1443-06-SP-D1-S-SS43-PLT-0006 | 02 | SP-D1-S-SS43-PLT-0006-24 |  | 2013J310008-ENG-STR-GPE-NST-15-S355J2+M(5)-001 | 02 |  |  | PL15*200 | PLATE | S355J2M | 0 | 15 |  | 200 | 0 | 200 | 4.61 | 0.09 | [10 empty] | Ine Murniati | 2023-02-09 10:10:46 | External | No | - | Submitted
SI-SMOE-GE-0007 | Structural | OCP | Top Side | Deck 1 | 116 - Equipment Support | 2013J310008-GPE-226-6999-04-GA-0001 | 01 |  |  | 2013J310008-GPE-226-6999-04-SP-D1-S-SST9-PLT-0020 | 01 | SP-D1-S-SST9-PLT-0020-184 | [5 empty] | PL4.5*100 | PLATE | SS316L | 0 | 4.5 |  | 100 | 0 | 100 | 0.30 | 0.02 | [10 empty] | Haryono | 2023-04-03 09:50:28 | External | No | - | Outstanding
SI-SMOE-GE-0007 | Structural | OCP | Top Side | Deck 1 | 116 - Equipment Support | 2013J310008-GPE-226-6999-04-GA-0001 | 01 |  |  | 2013J310008-GPE-226-6999-04-SP-D1-S-SST9-PLT-0020 | 01 | SP-D1-S-SST9-PLT-0020-185 | [5 empty] | PL4.5*100 | PLATE | SS316L | 0 | 4.5 |  | 100 | 0 | 100 | 0.30 | 0.02 | [10 empty] | Haryono | 2023-04-03 09:50:28 | External | No | - | Outstanding
SI-SMOE-GE-0007 | Structural | OCP | Top Side | Deck 1 | 116 - Equipment Support | 2013J310008-GPE-226-6999-04-GA-0001 | 01 |  |  | 2013J310008-GPE-226-6999-04-SP-D1-S-SST9-PLT-0020 | 01 | SP-D1-S-SST9-PLT-0020-186 | [5 empty] | PL4.5*100 | PLATE | SS316L | 0 | 4.5 |  | 100 | 0 | 100 | 0.30 | 0.02 | [10 empty] | Haryono | 2023-04-03 09:50:28 | External | No | - | Outstanding
SI-SMOE-GE-0007 | Structural | OCP | Top Side | Deck 1 | 116 - Equipment Support | 2013J310008-GPE-226-6999-04-GA-0001 | 01 |  |  | 2013J310008-GPE-226-6999-04-SP-D1-S-SST9-PLT-0020 | 01 | SP-D1-S-SST9-PLT-0020-187 | [5 empty] | PL4.5*100 | PLATE | SS316L | 0 | 4.5 |  | 100 | 0 | 100 | 0.30 | 0.02 | [10 empty] | Haryono | 2023-04-03 09:50:28 | External | No | - | Outstanding
SI-SMOE-GE-0007 | Structural | OCP | Top Side | Deck 1 | 116 - Equipment Support | 2013J310008-GPE-226-6999-04-GA-0001 | 01 |  |  | 2013J310008-GPE-226-6999-04-SP-D1-S-SST9-PLT-0020 | 01 | SP-D1-S-SST9-PLT-0020-188 | [5 empty] | PL4.5*100 | PLATE | SS316L | 0 | 4.5 |  | 100 | 0 | 100 | 0.30 | 0.02 | [10 empty] | Haryono | 2023-04-03 09:50:28 | External | No | - | Outstanding
SI-SMOE-GE-0007 | Structural | OCP | Top Side | Deck 1 | 116 - Equipment Support | 2013J310008-GPE-226-6999-04-GA-0001 | 01 |  |  | 2013J310008-GPE-226-6999-04-SP-D1-S-SST9-PLT-0020 | 01 | SP-D1-S-SST9-PLT-0020-189 | [5 empty] | PL4.5*100 | PLATE | SS316L | 0 | 4.5 |  | 100 | 0 | 100 | 0.30 | 0.02 | [10 empty] | Haryono | 2023-04-03 09:50:28 | External | No | - | Outstanding
SI-SMOE-GE-0007 | Structural | OCP | Top Side | Deck 1 | 116 - Equipment Support | 2013J310008-GPE-226-6999-04-GA-0001 | 01 |  |  | 2013J310008-GPE-226-6999-04-SP-D1-S-SST9-PLT-0020 | 01 | SP-D1-S-SST9-PLT-0020-190 | [5 empty] | PL4.5*100 | PLATE | SS316L | 0 | 4.5 |  | 100 | 0 | 100 | 0.30 | 0.02 | [10 empty] | Haryono | 2023-04-03 09:50:28 | External | No | - | Outstanding
SI-SMOE-GE-0007 | Structural | OCP | Top Side | Deck 1 | 116 - Equipment Support | 2013J310008-GPE-226-6999-04-GA-0001 | 01 |  |  | 2013J310008-GPE-226-6999-04-SP-D1-S-SST9-PLT-0020 | 01 | SP-D1-S-SST9-PLT-0020-191 | [5 empty] | PL4.5*100 | PLATE | SS316L | 0 | 4.5 |  | 100 | 0 | 100 | 0.30 | 0.02 | [10 empty] | Haryono | 2023-04-03 09:50:28 | External | No | - | Outstanding
SI-SMOE-GE-0007 | Structural | OCP | Top Side | Deck 1 | 116 - Equipment Support | 2013J310008-GPE-226-6999-04-GA-0001 | 01 |  |  | 2013J310008-GPE-226-6999-04-SP-D1-S-SST9-PLT-0020 | 01 | SP-D1-S-SST9-PLT-0020-192 | [5 empty] | PL4.5*100 | PLATE | SS316L | 0 | 4.5 |  | 100 | 0 | 100 | 0.30 | 0.02 | [10 empty] | Haryono | 2023-04-03 09:50:28 | External | No | - | Outstanding
SI-SMOE-GE-0007 | Structural | OCP | Top Side | Deck 1 | 116 - Equipment Support | 2013J310008-GPE-226-6999-04-GA-0001 | 01 |  |  | 2013J310008-GPE-226-6999-04-SP-D1-S-SST9-PLT-0020 | 01 | SP-D1-S-SST9-PLT-0020-195 | [5 empty] | PL4.5*100 | PLATE | SS316L | 0 | 4.5 |  | 100 | 0 | 100 | 0.30 | 0.02 | [10 empty] | Haryono | 2023-04-03 09:50:28 | External | No | - | Outstanding
SI-SMOE-GE-0007 | Structural | OCP | Top Side | Deck 1 | 116 - Equipment Support | 2013J310008-GPE-226-6999-04-GA-0001 | 01 |  |  | 2013J310008-GPE-226-6999-04-SP-D1-S-SST9-PLT-0020 | 01 | SP-D1-S-SST9-PLT-0020-210 | [5 empty] | PL4.5*100 | PLATE | SS316L | 0 | 4.5 |  | 100 | 0 | 100 | 0.30 | 0.02 | [10 empty] | Haryono | 2023-04-03 09:50:28 | External | No | - | Outstanding
SI-SMOE-GE-0007 | Structural | OCP | Top Side | Deck 1 | 116 - Equipment Support | 2013J310008-GPE-226-6999-04-GA-0001 | 01 |  |  | 2013J310008-GPE-226-6999-04-SP-D1-S-SST9-PLT-0020 | 01 | SP-D1-S-SST9-PLT-0020-211 | [5 empty] | PL4.5*100 | PLATE | SS316L | 0 | 4.5 |  | 100 | 0 | 100 | 0.30 | 0.02 | [10 empty] | Haryono | 2023-04-03 09:50:28 | External | No | - | Outstanding
SI-SMOE-GE-0007 | Structural | OCP | Top Side | Deck 1 | 116 - Equipment Support | 2013J310008-GPE-226-6999-04-GA-0001 | 01 |  |  | 2013J310008-GPE-226-6999-04-SP-D1-S-SST9-PLT-0020 | 01 | SP-D1-S-SST9-PLT-0020-212 | [5 empty] | PL4.5*100 | PLATE | SS316L | 0 | 4.5 |  | 100 | 0 | 100 | 0.30 | 0.02 | [10 empty] | Haryono | 2023-04-03 09:50:28 | External | No | - | Outstanding
SI-SMOE-GE-0007 | Structural | OCP | Top Side | Deck 1 | 116 - Equipment Support | 2013J310008-GPE-226-6999-04-GA-0001 | 01 |  |  | 2013J310008-GPE-226-6999-04-SP-D1-S-SST9-PLT-0020 | 01 | SP-D1-S-SST9-PLT-0020-232 | [5 empty] | PL4.5*100 | PLATE | SS316L | 0 | 4.5 |  | 100 | 0 | 100 | 0.30 | 0.02 | [10 empty] | Haryono | 2023-04-03 09:50:28 | External | No | - | Outstanding
SI-SMOE-GE-0007 | Structural | OCP | Top Side | Deck 1 | 116 - Equipment Support | 2013J310008-GPE-226-6999-04-GA-0001 | 01 |  |  | 2013J310008-GPE-226-6999-04-SP-D1-S-SST9-PLT-0020 | 01 | SP-D1-S-SST9-PLT-0020-233 | [5 empty] | PL4.5*100 | PLATE | SS316L | 0 | 4.5 |  | 100 | 0 | 100 | 0.30 | 0.02 | [10 empty] | Haryono | 2023-04-03 09:50:28 | External | No | - | Outstanding
SI-SMOE-GE-0007 | Structural | OCP | Top Side | Deck 1 | 116 - Equipment Support | 2013J310008-GPE-226-6999-04-GA-0001 | 01 |  |  | 2013J310008-GPE-226-6999-04-SP-D1-S-SST9-PLT-0020 | 01 | SP-D1-S-SST9-PLT-0020-235 | [5 empty] | PL4.5*100 | PLATE | SS316L | 0 | 4.5 |  | 100 | 0 | 100 | 0.30 | 0.02 | [10 empty] | Haryono | 2023-04-03 09:50:28 | External | No | - | Outstanding
SI-SMOE-GE-0007 | Structural | OCP | Top Side | Deck 1 | 116 - Equipment Support | 2013J310008-GPE-226-6999-04-GA-0001 | 01 |  |  | 2013J310008-GPE-226-6999-04-SP-D1-S-SST9-PLT-0020 | 01 | SP-D1-S-SST9-PLT-0020-236 | [5 empty] | PL4.5*100 | PLATE | SS316L | 0 | 4.5 |  | 100 | 0 | 100 | 0.30 | 0.02 | [10 empty] | Haryono | 2023-04-03 09:50:28 | External | No | - | Outstanding
SI-SMOE-GE-0007 | Structural | OCP | Top Side | Deck 1 | 116 - Equipment Support | 2013J310008-GPE-226-6999-04-GA-0001 | 01 |  |  | 2013J310008-GPE-226-6999-04-SP-D1-S-SST9-PLT-0020 | 01 | SP-D1-S-SST9-PLT-0020-237 | [5 empty] | PL4.5*100 | PLATE | SS316L | 0 | 4.5 |  | 100 | 0 | 100 | 0.30 | 0.02 | [10 empty] | Haryono | 2023-04-03 09:50:28 | External | No | - | Outstanding
SI-SMOE-GE-0007 | Structural | OCP | Top Side | Deck 1 | 116 - Equipment Support | 2013J310008-GPE-226-6999-04-GA-0001 | 01 |  |  | 2013J310008-GPE-226-6999-04-SP-D1-S-SST9-PLT-0020 | 01 | SP-D1-S-SST9-PLT-0020-238 | [5 empty] | PL4.5*100 | PLATE | SS316L | 0 | 4.5 |  | 100 | 0 | 100 | 0.30 | 0.02 | [10 empty] | Haryono | 2023-04-03 09:50:28 | External | No | - | Outstanding
SI-SMOE-GE-0007 | Structural | OCP | Top Side | Deck 1 | 116 - Equipment Support | 2013J310008-GPE-226-6999-04-GA-0001 | 01 |  |  | 2013J310008-GPE-226-6999-04-SP-D1-S-SST9-PLT-0020 | 01 | SP-D1-S-SST9-PLT-0020-239 | [5 empty] | PL4.5*100 | PLATE | SS316L | 0 | 4.5 |  | 100 | 0 | 100 | 0.30 | 0.02 | [10 empty] | Haryono | 2023-04-03 09:50:28 | External | No | - | Outstanding
SI-SMOE-GE-0007 | Structural | OCP | Top Side | Deck 1 | 116 - Equipment Support | 2013J310008-GPE-226-6999-04-GA-0001 | 01 |  |  | 2013J310008-GPE-226-6999-04-SP-D1-S-SST9-PLT-0020 | 01 | SP-D1-S-SST9-PLT-0020-240 | [5 empty] | PL4.5*100 | PLATE | SS316L | 0 | 4.5 |  | 100 | 0 | 100 | 0.30 | 0.02 | [10 empty] | Haryono | 2023-04-03 09:50:28 | External | No | - | Outstanding
SI-SMOE-GE-0007 | Structural | OCP | Top Side | Deck 1 | 116 - Equipment Support | 2013J310008-GPE-226-6999-04-GA-0001 | 01 |  |  | 2013J310008-GPE-226-6999-04-SP-D1-S-SST9-PLT-0020 | 01 | SP-D1-S-SST9-PLT-0020-241 | [5 empty] | PL4.5*100 | PLATE | SS316L | 0 | 4.5 |  | 100 | 0 | 100 | 0.30 | 0.02 | [10 empty] | Haryono | 2023-04-03 09:50:28 | External | No | - | Outstanding
SI-SMOE-GE-0007 | Structural | OCP | Top Side | Deck 1 | 116 - Equipment Support | 2013J310008-GPE-226-6999-04-GA-0001 | 01 |  |  | 2013J310008-GPE-226-6999-04-SP-D1-S-SST9-PLT-0020 | 01 | SP-D1-S-SST9-PLT-0020-242 | [5 empty] | PL4.5*100 | PLATE | SS316L | 0 | 4.5 |  | 100 | 0 | 100 | 0.30 | 0.02 | [10 empty] | Haryono | 2023-04-03 09:50:28 | External | No | - | Outstanding
SI-SMOE-GE-0007 | Structural | OCP | Top Side | Deck 1 | 116 - Equipment Support | 2013J310008-GPE-226-6999-04-GA-0001 | 01 |  |  | 2013J310008-GPE-226-6999-04-SP-D1-S-SST9-PLT-0020 | 01 | SP-D1-S-SST9-PLT-0020-243 | [5 empty] | PL4.5*100 | PLATE | SS316L | 0 | 4.5 |  | 100 | 0 | 100 | 0.30 | 0.02 | [10 empty] | Haryono | 2023-04-03 09:50:28 | External | No | - | Outstanding
SI-SMOE-GE-0007 | Structural | OCP | Top Side | Deck 1 | 116 - Equipment Support | 2013J310008-GPE-226-6999-04-GA-0001 | 01 |  |  | 2013J310008-GPE-226-6999-04-SP-D1-S-SST9-PLT-0020 | 01 | SP-D1-S-SST9-PLT-0020-244 | [5 empty] | PL4.5*100 | PLATE | SS316L | 0 | 4.5 |  | 100 | 0 | 100 | 0.30 | 0.02 | [10 empty] | Haryono | 2023-04-03 09:50:28 | External | No | - | Outstanding
SI-SMOE-GE-0007 | Structural | OCP | Top Side | Deck 1 | 116 - Equipment Support | 2013J310008-GPE-226-1443-05-GA-0001 | 01 | 2013J310008-GPE-226-1443-05-AS-D1-IB0PDVR1A-0001 | 01 |  |  | SP-D1-S-SS43-M24-0001-324 | [5 empty] | BOLT_M24 | BOLT |  | 0 | 0 |  | 115 | 0 | 0 | 0.48 | 0.01 | [10 empty] | Ine Murniati | 2023-03-27 08:30:55 | External | No | - | Outstanding
SI-SMOE-GE-0007 | Structural | OCP | Top Side | Deck 1 | 116 - Equipment Support | 2013J310008-GPE-226-1443-06-GA-0001 | 01 | 2013J310008-GPE-226-1443-06-AS-D1-IC0PDVR1A-0001 | 01 | 2013J310008-GPE-226-1443-06-SP-D1-S-SS43-PLT-0010 | 02 | SP-D1-S-SS43-PLT-0010-26 |  | 2013J310008-ENG-STR-GPE-NST-20-S355J2+M(5)-001 | 02 |  |  | PL20*49 | PLATE | S355J2+M | 0 | 20 |  | 100 | 0 | 49 | 0.53 | 0.01 | [10 empty] | Ine Murniati | 2023-02-09 10:10:46 | External | No | - | Submitted
SI-SMOE-GE-0007 | Structural | OCP | Top Side | Deck 1 | 116 - Equipment Support | 2013J310008-GPE-226-1444-04-GA-0001 | 01 | 2013J310008-GPE-226-1444-04-AS-D1-IB0PDVD1A-0001 | 01 | 2013J310008-GPE-226-1444-04-SP-D1-S-SS44-PLT-0004 | 01 | SP-D1-S-SS44-PLT-0004-15 |  | 2013J310008-ENG-STR-GPE-NST-8-S355J2+M(5)-001 | 02 |  |  | PL8*300 | PLATE | S355J2+M | 0 | 8 |  | 300 | 0 | 300 | 3.24 | 0.11 | [10 empty] | Rini Tarihoran | 2023-02-04 10:34:55 | External | No | - | Submitted
SI-SMOE-GE-0007 | Structural | OCP | Top Side | Deck 1 | 116 - Equipment Support | 2013J310008-GPE-226-1443-06-GA-0001 | 01 | 2013J310008-GPE-226-1443-06-AS-D1-IC0PDVR1A-0001 | 01 | 2013J310008-GPE-226-1443-06-SP-D1-S-SS43-PLT-0010 | 02 | SP-D1-S-SS43-PLT-0010-94 |  | 2013J310008-ENG-STR-GPE-NST-20-S355J2+M(5)-001 | 02 |  |  | PL20*49 | PLATE | S355J2+M | 0 | 20 |  | 100 | 0 | 49 | 0.53 | 0.01 | [10 empty] | Ine Murniati | 2023-02-09 10:10:46 | External | No | - | Submitted
SI-SMOE-GE-0007 | Structural | OCP | Top Side | Deck 1 | 116 - Equipment Support | 2013J310008-GPE-226-1443-06-GA-0001 | 01 | 2013J310008-GPE-226-1443-06-AS-D1-IC0PDVR1A-0001 | 01 | 2013J310008-GPE-226-1443-06-SP-D1-S-SS43-PLT-0010 | 02 | SP-D1-S-SS43-PLT-0010-90 |  | 2013J310008-ENG-STR-GPE-NST-20-S355J2+M(5)-001 | 02 |  |  | PL20*49 | PLATE | S355J2+M | 0 | 20 |  | 100 | 0 | 49 | 0.53 | 0.01 | [10 empty] | Ine Murniati | 2023-02-09 10:10:46 | External | No | - | Submitted
SI-SMOE-GE-0007 | Structural | OCP | Top Side | Deck 1 | 116 - Equipment Support | 2013J310008-GPE-226-1443-05-GA-0001 | 01 | 2013J310008-GPE-226-1443-05-AS-D1-IB0PDVR1A-0001 | 01 | 2013J310008-GPE-226-1443-05-SP-D1-S-SS43-PLT-0005 | 01 | SP-D1-S-SS43-PLT-0005-04 |  | 2013J310008-ENG-STR-GPE-NST-15-S355J2+M(5)-002 | 02 |  |  | PL15*420 | PLATE | S355J2M | 0 | 15 |  | 850 | 0 | 420 | 27.96 | 0.00 | [10 empty] | Haryono | 2023-02-09 15:22:01 | External | No | - | Submitted
SI-SMOE-GE-0007 | Structural | OCP | Top Side | Deck 1 | 116 - Equipment Support | 2013J310008-GPE-226-1443-05-GA-0001 | 01 | 2013J310008-GPE-226-1443-05-AS-D1-IB0PDVR1A-0001 | 01 | 2013J310008-GPE-226-1443-05-SP-D1-S-SS43-CHS-0002 | 01 | SP-D1-S-SS43-CHS-0002-11 |  |  |  | 2013J310008-ENG-STR-CL-PP273X6.3-S355J2H(5)GE-002 | 02 | CHS273*6.3 | Hollow Section | S355J2H | 273.00 | 6.30 |  | 170 | 0 | 0 | 6.99 | 0.00 | [10 empty] | Haryono | 2023-02-08 19:54:55 | External | No | - | Submitted
SI-SMOE-GE-0007 | Structural | OCP | Top Side | Deck 1 | 116 - Equipment Support | 2013J310008-GPE-226-1443-06-GA-0001 | 01 | 2013J310008-GPE-226-1443-06-AS-D1-IC0PDVR1A-0001 | 01 | 2013J310008-GPE-226-1443-06-SP-D1-S-SS43-PLT-0010 | 02 | SP-D1-S-SS43-PLT-0010-205 |  | 2013J310008-ENG-STR-GPE-NST-20-S355J2+M(5)-001 | 02 |  |  | PL20*49 | PLATE | S355J2+M | 0 | 20 |  | 100 | 0 | 49 | 0.53 | 0.01 | [10 empty] | Ine Murniati | 2023-02-09 10:10:46 | External | No | - | Submitted
SI-SMOE-GE-0007 | Structural | OCP | Top Side | Deck 1 | 116 - Equipment Support | 2013J310008-GPE-226-1443-06-GA-0001 | 01 | 2013J310008-GPE-226-1443-06-AS-D1-IC0PDVR1A-0001 | 01 | 2013J310008-GPE-226-1443-06-SP-D1-S-SS43-PLT-0010 | 02 | SP-D1-S-SS43-PLT-0010-179 |  | 2013J310008-ENG-STR-GPE-NST-20-S355J2+M(5)-001 | 02 |  |  | PL20*49 | PLATE | S355J2+M | 0 | 20 |  | 100 | 0 | 49 | 0.53 | 0.01 | [10 empty] | Ine Murniati | 2023-02-09 10:10:46 | External | No | - | Submitted
SI-SMOE-GE-0007 | Structural | OCP | Top Side | Deck 4 | 116 - Equipment Support | 2013J310008-GPE-226-1441-04-GA-0001 | 01 | 2013J310008-GPE-226-1441-04-AS-D4-IB0PDCT1A-0001 | 01 | 2013J310008-GPE-226-1441-04-SP-D4-S-SS41-PLT-0003 | 01 | SP-D4-S-SS41-PLT-0003-15 | [5 empty] | PL10*100 | PLATE | SS316L | 0 | 10 |  | 100 | 0 | 100 | 0.77 | 0.00 | [10 empty] | Haryono | 2023-02-08 19:33:59 | External | No | - | Submitted
SI-SMOE-GE-0007 | Structural | OCP | Top Side | Deck 4 | 116 - Equipment Support | 2013J310008-GPE-226-1441-04-GA-0001 | 01 | 2013J310008-GPE-226-1441-04-AS-D4-IB0PDCT1A-0001 | 01 | 2013J310008-GPE-226-1441-04-SP-D4-S-SS41-PLT-0003 | 01 | SP-D4-S-SS41-PLT-0003-16 | [5 empty] | PL10*100 | PLATE | SS316L | 0 | 10 |  | 100 | 0 | 100 | 0.77 | 0.00 | [10 empty] | Haryono | 2023-02-08 19:33:59 | External | No | - | Submitted
SI-SMOE-GE-0007 | Structural | OCP | Top Side | Deck 4 | 116 - Equipment Support | 2013J310008-GPE-226-1441-04-GA-0001 | 01 | 2013J310008-GPE-226-1441-04-AS-D4-IB0PDCT1A-0001 | 01 | 2013J310008-GPE-226-1441-04-SP-D4-S-SS41-PLT-0003 | 01 | SP-D4-S-SS41-PLT-0003-17 | [5 empty] | PL10*100 | PLATE | SS316L | 0 | 10 |  | 100 | 0 | 100 | 0.77 | 0.00 | [10 empty] | Haryono | 2023-02-08 19:33:59 | External | No | - | Submitted
SI-SMOE-GE-0007 | Structural | OCP | Top Side | Deck 4 | 116 - Equipment Support | 2013J310008-GPE-226-1441-04-GA-0001 | 01 | 2013J310008-GPE-226-1441-04-AS-D4-IB0PDCT1A-0001 | 01 | 2013J310008-GPE-226-1441-04-SP-D4-S-SS41-PLT-0003 | 01 | SP-D4-S-SS41-PLT-0003-21 | [5 empty] | PL10*100 | PLATE | SS316L | 0 | 10 |  | 100 | 0 | 100 | 0.77 | 0.00 | [10 empty] | Haryono | 2023-02-08 19:33:59 | External | No | - | Submitted
SI-SMOE-GE-0007 | Structural | OCP | Top Side | Deck 4 | 116 - Equipment Support | 2013J310008-GPE-226-1441-04-GA-0001 | 01 | 2013J310008-GPE-226-1441-04-AS-D4-IB0PDCT1A-0001 | 01 | 2013J310008-GPE-226-1441-04-SP-D4-S-SS41-PLT-0004 | 01 | SP-D4-S-SS41-PLT-0004-16 |  | 2013J310008-ENG-STR-GPE-NST-8-S355J2+M(5)-001 | 03 |  |  | PL8*200 | PLATE | S355J2+M | 0 | 8 |  | 200 | 0 | 200 | 1.83 | 0.00 | [10 empty] | Haryono | 2023-02-08 19:33:59 | External | No | - | Submitted
SI-SMOE-GE-0007 | Structural | OCP | Top Side | Deck 4 | 116 - Equipment Support | 2013J310008-GPE-226-1960-04-GA-0001 | 01 | 2013J310008-GPE-226-1960-04-AS-D4-IB0PDWB1A-0001 | 01 | 2013J310008-GPE-226-1960-04-SP-D4-S-SS60-PLT-0001 | 01 | SP-D4-S-SS60-PLT-0001-05 |  | 2013J310008-ENG-STR-GPE-NST-20-SS316L-001 | 01 |  |  | PL20*610 | PLATE | SS316L | 0 | 20 |  | 1200 | 0 | 610 | 105.41 | 1.00 | [10 empty] | Haryono | 2023-02-09 15:34:18 | External | No | - | Submitted
SI-SMOE-GE-0007 | Structural | OCP | Top Side | Deck 4 | 116 - Equipment Support | 2013J310008-GPE-226-1960-04-GA-0001 | 01 | 2013J310008-GPE-226-1960-04-AS-D4-IB0PDWB1A-0001 | 01 | 2013J310008-GPE-226-1960-04-SP-D4-S-SS60-PLT-0001 | 01 | SP-D4-S-SS60-PLT-0001-02 |  | 2013J310008-ENG-STR-GPE-NST-20-SS316L-001 | 01 |  |  | PL20*610 | PLATE | SS316L | 0 | 20 |  | 1200 | 0 | 610 | 105.41 | 1.00 | [10 empty] | Haryono | 2023-02-09 15:34:18 | External | No | - | Submitted
SI-SMOE-GE-0007 | Structural | OCP | Top Side | Deck 1 | 116 - Equipment Support | 2013J310008-GPE-226-1447-04-GA-0001 | 01 | 2013J310008-GPE-226-1447-04-AS-D1-IB0PDSA1A-0001 | 01 | 2013J310008-GPE-226-1447-04-SP-D1-S-SS47-PLT-0004 | 01 | SP-D1-S-SS47-PLT-0004-02 |  | 2013J310008-ENG-STR-GPE-NST-15-S355J2+M(5)-001 | 01 |  |  | PL15*250 | PLATE | S355J2M | 0 | 15 |  | 250 | 0 | 250 | 3.97 | 0.09 | [10 empty] | Rini Tarihoran | 2023-02-04 10:34:55 | External | No | - | Submitted
SI-SMOE-GE-0007 | Structural | OCP | Top Side | Deck 1 | 116 - Equipment Support | 2013J310008-GPE-226-1443-05-GA-0001 | 01 | 2013J310008-GPE-226-1443-05-AS-D1-IB0PDVR1A-0001 | 01 | 2013J310008-GPE-226-1443-05-SP-D1-S-SS43-PLT-0001 | 01 | SP-D1-S-SS43-PLT-0001-14 |  | 2013J310008-ENG-STR-GPE-NST-15-S355J2+M(5)-002 | 02 |  |  | PL15*450 | PLATE | S355J2M | 0 | 15 |  | 750 | 0 | 450 | 33.94 | 0.00 | [10 empty] | Haryono | 2023-02-08 20:03:46 | External | No | - | Submitted
SI-SMOE-GE-0007 | Structural | OCP | Top Side | Deck 1 | 116 - Equipment Support | 2013J310008-GPE-226-1443-05-GA-0001 | 01 | 2013J310008-GPE-226-1443-05-AS-D1-IB0PDVR1A-0001 | 01 |  |  | SP-D1-S-SS43-M16-0002-298 | [5 empty] | BOLT_M16 | BOLT |  | 0 | 0 |  | 90 | 0 | 0 | 0.16 | 0.01 | [10 empty] | Ine Murniati | 2023-03-27 08:20:10 | External | No | - | Outstanding
SI-SMOE-GE-0007 | Structural | OCP | Top Side | Deck 4 | 116 - Equipment Support | 2013J310008-GPE-226-1960-04-GA-0001 |  | 2013J310008-GPE-226-1960-04-AS-D4-IB0PDWB1A-0001 | 01 | 2013J310008-GPE-226-1960-04-SP-D4-S-SS60-PLT-0002 | 01 | SP-D4-S-SS60-PLT-0002-05 | [5 empty] | PL10*100 | PLATE | SS316L | 0 | 10 |  | 100 | 0 | 100 | 0.77 | 0.02 | [10 empty] | Haryono | 2023-02-15 11:27:39 | External | No | - | Submitted
SI-SMOE-GE-0007 | Structural | OCP | Top Side | Deck 6 | 116 - Equipment Support | 2013J310008-GPE-226-6597-04-GA-0001 | 01 | 2013J310008-GPE-226-6597-04-AS-D6-IB0PDPI2A-0001 | 01 | 2013J310008-GPE-226-6597-04-SP-D6-S-SS97-PLT-0003 | 01 | SP-D6-S-SS97-PLT-0003-22 | [5 empty] | PL10*100 | PLATE | SS316L | 0 | 10 |  | 100 | 0 | 100 | 0.77 | 0.02 | [10 empty] | Rini Tarihoran | 2023-02-04 10:34:56 | External | No | - | Submitted
SI-SMOE-GE-0007 | Structural | OCP | Top Side | Deck 1 | 116 - Equipment Support | 2013J310008-GPE-226-1443-05-GA-0001 | 01 | 2013J310008-GPE-226-1443-05-AS-D1-IB0PDVR1A-0001 | 01 | 2013J310008-GPE-226-1443-05-SP-D1-S-SS43-PLT-0005 | 01 | SP-D1-S-SS43-PLT-0005-02 |  | 2013J310008-ENG-STR-GPE-NST-15-S355J2+M(5)-002 | 02 |  |  | PL15*420 | PLATE | S355J2M | 0 | 15 |  | 850 | 0 | 420 | 27.96 | 0.00 | [10 empty] | Haryono | 2023-02-09 15:22:01 | External | No | - | Submitted
SI-SMOE-GE-0007 | Structural | OCP | Top Side | Deck 1 | 116 - Equipment Support | 2013J310008-GPE-226-1443-05-GA-0001 | 01 | 2013J310008-GPE-226-1443-05-AS-D1-IB0PDVR1A-0001 | 01 | 2013J310008-GPE-226-1443-05-SP-D1-S-SS43-PLT-0003 | 01 | SP-D1-S-SS43-PLT-0003-27 |  | 2013J310008-ENG-STR-GPE-NST-12-S355J2+M(4)-001 | 01 |  |  | PL12*170 | PLATE | S355J2+M | 0 | 12 |  | 230 | 0 | 170 | 3.18 | 0.00 | [10 empty] | Haryono | 2023-02-08 20:14:13 | External | No | - | Submitted
SI-SMOE-GE-0007 | Structural | OCP | Top Side | Deck 1 | 116 - Equipment Support | 2013J310008-GPE-226-1443-05-GA-0001 | 01 | 2013J310008-GPE-226-1443-05-AS-D1-IB0PDVR1A-0001 | 01 |  |  | SP-D1-S-SS43-M24-0001-11 | [5 empty] | BOLT_M24 | BOLT |  | 0 | 0 |  | 115 | 0 | 0 | 0.48 | 0.01 | [10 empty] | Ine Murniati | 2023-03-27 08:30:53 | External | No | - | Outstanding
SI-SMOE-GE-0007 | Structural | OCP | Top Side | Deck 1 | 116 - Equipment Support | 2013J310008-GPE-226-1446-04-GA-0001 | 01 | 2013J310008-GPE-226-1446-04-AS-D1-IB0PDPI1A-0001 | 01 | 2013J310008-GPE-226-1446-04-SP-D1-S-SS46-PLT-0004 | 01 | SP-D1-S-SS46-PLT-0004-16 |  | 2013J310008-ENG-STR-GPE-NST-8-S355J2+M(5)-001 | 02 |  |  | PL8*80 | PLATE | S355J2+M | 0 | 8 |  | 80 | 0 | 80 | 0.35 | 0.01 | [10 empty] | Rini Tarihoran | 2023-02-04 10:34:55 | External | No | - | Submitted
SI-SMOE-GE-0007 | Structural | OCP | Top Side | Deck 1 | 116 - Equipment Support | 2013J310008-GPE-226-1443-05-GA-0001 | 01 | 2013J310008-GPE-226-1443-05-AS-D1-IB0PDVR1A-0001 | 01 |  |  | SP-D1-S-SS43-M24-0001-16 | [5 empty] | BOLT_M24 | BOLT |  | 0 | 0 |  | 115 | 0 | 0 | 0.48 | 0.01 | [10 empty] | Ine Murniati | 2023-03-27 08:30:53 | External | No | - | Outstanding
SI-SMOE-GE-0007 | Structural | OCP | Top Side | Deck 1 | 116 - Equipment Support | 2013J310008-GPE-226-1443-05-GA-0001 | 01 | 2013J310008-GPE-226-1443-05-AS-D1-IB0PDVR1A-0001 | 01 |  |  | SP-D1-S-SS43-M24-0001-19 | [5 empty] | BOLT_M24 | BOLT |  | 0 | 0 |  | 115 | 0 | 0 | 0.48 | 0.01 | [10 empty] | Ine Murniati | 2023-03-27 08:30:53 | External | No | - | Outstanding
SI-SMOE-GE-0007 | Structural | OCP | Top Side | Deck 1 | 116 - Equipment Support | 2013J310008-GPE-226-1444-04-GA-0001 | 01 | 2013J310008-GPE-226-1444-04-AS-D1-IB0PDVD1A-0001 | 01 | 2013J310008-GPE-226-1444-04-SP-D1-S-SS44-PLT-0001 | 01 | SP-D1-S-SS44-PLT-0001-01 |  | 2013J310008-ENG-STR-GPE-NST-20-S355J2+M(5)-001 | 01 |  |  | PL20*820 | PLATE | S355J2+M | 0 | 20 |  | 820 | 0 | 820 | 99.29 | 1.33 | [10 empty] | Rini Tarihoran | 2023-02-04 10:34:55 | External | No | - | Submitted
SI-SMOE-GE-0007 | Structural | OCP | Top Side | Deck 6 | 151 - Transformer Room | 2013J310008-GPE-226-6603-04-GA-0001 | 01 | 2013J310008-GPE-226-6603-04-AS-D6-IB0PNER1A-0001 | 01 | 2013J310008-GPE-226-6603-04-SP-D6-S-SS03-PLT-0003 | 01 | SP-D6-S-SS03-PLT-0003-01 |  | 2013J310008-ENG-STR-GPE-NST-10-SS316L-001 | 01 |  |  | PL10*40 | PLATE | SS316L | 0 | 10 |  | 50 | 0 | 40 | 0.15 | 0.01 | [10 empty] | Ine Murniati | 2023-02-08 10:49:02 | External | No | - | Submitted
SI-SMOE-GE-0007 | Structural | OCP | Top Side | Deck 4 | 116 - Equipment Support | 2013J310008-GPE-226-1441-04-GA-0001 | 01 | 2013J310008-GPE-226-1441-04-AS-D4-IB0PDCT1A-0001 | 01 | 2013J310008-GPE-226-1441-04-SP-D4-S-SS41-CHS-0001 | 01 | SP-D4-S-SS41-CHS-0001-01 |  |  |  | 2013J310008-ENG-STR-CL-PP273X6.3-S355J2H(5)GE-001 | 02 | CHS273*6.3 | Hollow Section | S355J2H | 273.00 | 6.30 |  | 1265 | 0 | 0 | 51.98 | 1.00 | [10 empty] | Haryono | 2023-02-08 19:33:59 | External | No | - | Submitted
SI-SMOE-GE-0007 | Structural | OCP | Top Side | Deck 4 | 116 - Equipment Support | 2013J310008-GPE-226-1441-04-GA-0001 | 01 | 2013J310008-GPE-226-1441-04-AS-D4-IB0PDCT1A-0001 | 01 | 2013J310008-GPE-226-1441-04-SP-D4-S-SS41-CHS-0001 | 01 | SP-D4-S-SS41-CHS-0001-06 |  |  |  | 2013J310008-ENG-STR-CL-PP273X6.3-S355J2H(5)GE-002 | 02 | CHS273*6.3 | Hollow Section | S355J2H | 273.00 | 6.30 |  | 1265 | 0 | 0 | 51.98 | 1.00 | [10 empty] | Haryono | 2023-02-08 19:33:59 | External | No | - | Submitted
SI-SMOE-GE-0007 | Structural | OCP | Top Side | Deck 1 | 116 - Equipment Support | 2013J310008-GPE-226-1443-05-GA-0001 | 01 | 2013J310008-GPE-226-1443-05-AS-D1-IB0PDVR1A-0001 | 01 |  |  | SP-D1-S-SS43-M24-0001-24 | [5 empty] | BOLT_M24 | BOLT |  | 0 | 0 |  | 115 | 0 | 0 | 0.48 | 0.01 | [10 empty] | Ine Murniati | 2023-03-27 08:30:53 | External | No | - | Outstanding
SI-SMOE-GE-0007 | Structural | OCP | Top Side | Deck 1 | 116 - Equipment Support | 2013J310008-GPE-226-1443-05-GA-0001 | 01 | 2013J310008-GPE-226-1443-05-AS-D1-IB0PDVR1A-0001 | 01 |  |  | SP-D1-S-SS43-NUT-0001-14 | [5 empty] | NUT_M16 | NUT |  | 0 | 0 |  | 13 | 0 | 0 | 0.03 | 0.02 | [10 empty] | Ine Murniati | 2023-03-27 08:49:02 | External | No | - | Outstanding
SI-SMOE-GE-0007 | Structural | OCP | Top Side | Deck 1 | 116 - Equipment Support | 2013J310008-GPE-226-1443-05-GA-0001 | 01 | 2013J310008-GPE-226-1443-05-AS-D1-IB0PDVR1A-0001 | 01 |  |  | SP-D1-S-SS43-M24-0001-35 | [5 empty] | BOLT_M24 | BOLT |  | 0 | 0 |  | 115 | 0 | 0 | 0.48 | 0.01 | [10 empty] | Ine Murniati | 2023-03-27 08:30:53 | External | No | - | Outstanding
SI-SMOE-GE-0007 | Structural | OCP | Top Side | Deck 1 | 116 - Equipment Support | 2013J310008-GPE-226-6999-04-GA-0001 | 01 |  |  | 2013J310008-GPE-226-6999-04-SP-D1-S-SST9-TF-0003 | 01 | SP-D1-S-SST9-TF-0003-19 | [5 empty] | PL3*160 | PLATE |  | 0 | 3 |  | 160 | 0 | 160 | 0.00 | 0.05 | [10 empty] | Ine Murniati | 2023-03-27 11:08:19 | External | No | - | Outstanding
SI-SMOE-GE-0007 | Structural | OCP | Top Side | Deck 6 | 116 - Equipment Support | 2013J310008-GPE-226-6597-04-GA-0001 | 01 | 2013J310008-GPE-226-6597-04-AS-D6-IB0PDPI2A-0001 | 01 | 2013J310008-GPE-226-6597-04-SP-D6-S-SS97-PLT-0004 | 01 | SP-D6-S-SS97-PLT-0004-14 |  | 2013J310008-ENG-STR-GPE-NST-8-S355J2+M(5)-001 | 02 |  |  | PL8*80 | PLATE | S355J2+M | 0 | 8 |  | 80 | 0 | 80 | 0.35 | 0.01 | [10 empty] | Rini Tarihoran | 2023-02-04 10:34:56 | External | No | - | Submitted
SI-SMOE-GE-0007 | Structural | OCP | Top Side | Deck 1 | 116 - Equipment Support | 2013J310008-GPE-226-6999-04-GA-0001 | 01 |  |  | 2013J310008-GPE-226-6999-04-SP-D1-S-SST9-PLT-0012 | 01 | SP-D1-S-SST9-PLT-0012-06 | [5 empty] | PL5*160 | PLATE | SS316L | 0 | 5 |  | 160 | 0 | 160 | 0.84 | 0.05 | [10 empty] | Ine Murniati | 2023-03-27 10:27:58 | External | No | - | Outstanding
SI-SMOE-GE-0007 | Structural | OCP | Top Side | Deck 4 | 116 - Equipment Support | 2013J310008-GPE-226-6600-04-GA-0001 | 01 | 2013J310008-GPE-226-6600-04-AS-D4-IB0PAVD1A-0001 | 01 | 2013J310008-GPE-226-6600-04-SP-D4-S-SS6K-PLT-0003 | 01 | SP-D4-S-SS6K-PLT-0003-07 | [5 empty] | PL10*100 | PLATE | SS316L | 0 | 10 |  | 100 | 0 | 100 | 0.77 | 0.02 | [10 empty] | Haryono | 2023-02-15 13:32:37 | External | No | - | Submitted
SI-SMOE-GE-0007 | Structural | OCP | Top Side | Deck 1 | 116 - Equipment Support | 2013J310008-GPE-226-1443-06-GA-0001 | 01 | 2013J310008-GPE-226-1443-06-AS-D1-IC0PDVR1A-0001 | 01 | 2013J310008-GPE-226-1443-06-SP-D1-S-SS43-PLT-0010 | 02 | SP-D1-S-SS43-PLT-0010-248 |  | 2013J310008-ENG-STR-GPE-NST-20-S355J2+M(5)-001 | 02 |  |  | PL20*49 | PLATE | S355J2+M | 0 | 20 |  | 100 | 0 | 49 | 0.53 | 0.01 | [10 empty] | Ine Murniati | 2023-02-09 10:10:46 | External | No | - | Submitted
SI-SMOE-GE-0007 | Structural | OCP | Top Side | Deck 6 | 151 - Transformer Room | 2013J310008-GPE-226-6603-04-GA-0001 | 01 | 2013J310008-GPE-226-6603-04-AS-D6-IB0PNER1A-0001 | 01 | 2013J310008-GPE-226-6603-04-SP-D6-S-SS03-HEA-0001 | 01 | SP-D6-S-SS03-HEA-0001-02 |  |  |  | 2013J310008-ENG-STR-CL-HEA200-S355J2(5)GE-001 | 02 | HEA200 |  | S355J2+M | 0 | 10.0x6.5 |  | 600 | 190 | 200 | 24.00 | 0.71 | [10 empty] | Ine Murniati | 2023-02-08 10:49:02 | External | No | - | Submitted
SI-SMOE-GE-0007 | Structural | OCP | Top Side | Deck 1 | 116 - Equipment Support | 2013J310008-GPE-226-1443-05-GA-0001 | 01 | 2013J310008-GPE-226-1443-05-AS-D1-IB0PDVR1A-0001 | 01 |  |  | SP-D1-S-SS43-M24-0001-167 | [5 empty] | BOLT_M24 | BOLT |  | 0 | 0 |  | 115 | 0 | 0 | 0.48 | 0.01 | [10 empty] | Ine Murniati | 2023-03-27 08:30:54 | External | No | - | Outstanding
SI-SMOE-GE-0007 | Structural | OCP | Top Side | Deck 6 | 151 - Transformer Room | 2013J310008-GPE-226-6603-04-GA-0001 | 01 | 2013J310008-GPE-226-6603-04-AS-D6-IB0PNER1A-0001 | 01 | 2013J310008-GPE-226-6603-04-SP-D6-S-SS03-HEA-0001 | 01 | SP-D6-S-SS03-HEA-0001-03 |  |  |  | 2013J310008-ENG-STR-CL-HEA200-S355J2(5)GE-001 | 02 | HEA200 |  | S355J2+M | 0 | 10.0x6.5 |  | 600 | 190 | 200 | 24.00 | 0.71 | [10 empty] | Ine Murniati | 2023-02-08 10:49:02 | External | No | - | Submitted
SI-SMOE-GE-0007 | Structural | OCP | Top Side | Deck 1 | 116 - Equipment Support | 2013J310008-GPE-226-1443-05-GA-0001 | 01 | 2013J310008-GPE-226-1443-05-AS-D1-IB0PDVR1A-0001 | 01 |  |  | SP-D1-S-SS43-M24-0001-41 | [5 empty] | BOLT_M24 | BOLT |  | 0 | 0 |  | 115 | 0 | 0 | 0.48 | 0.01 | [10 empty] | Ine Murniati | 2023-03-27 08:30:53 | External | No | - | Outstanding
SI-SMOE-GE-0007 | Structural | OCP | Top Side | Deck 6 | 151 - Transformer Room | 2013J310008-GPE-226-6603-04-GA-0001 | 01 | 2013J310008-GPE-226-6603-04-AS-D6-IB0PNER1A-0001 | 01 | 2013J310008-GPE-226-6603-04-SP-D6-S-SS03-HEA-0001 | 01 | SP-D6-S-SS03-HEA-0001-04 |  |  |  | 2013J310008-ENG-STR-CL-HEA200-S355J2(5)GE-001 | 02 | HEA200 |  | S355J2+M | 0 | 10.0x6.5 |  | 600 | 190 | 200 | 24.00 | 0.71 | [10 empty] | Ine Murniati | 2023-02-08 10:49:02 | External | No | - | Submitted
SI-SMOE-GE-0007 | Structural | OCP | Top Side | Deck 1 | 116 - Equipment Support | 2013J310008-GPE-226-1443-05-GA-0001 | 01 | 2013J310008-GPE-226-1443-05-AS-D1-IB0PDVR1A-0001 | 01 |  |  | SP-D1-S-SS43-NUT-0001-39 | [5 empty] | NUT_M16 | NUT |  | 0 | 0 |  | 13 | 0 | 0 | 0.03 | 0.02 | [10 empty] | Ine Murniati | 2023-03-27 08:49:02 | External | No | - | Outstanding
SI-SMOE-GE-0007 | Structural | OCP | Top Side | Deck 1 | 116 - Equipment Support | 2013J310008-GPE-226-1443-06-GA-0001 | 01 | 2013J310008-GPE-226-1443-06-AS-D1-IC0PDVR1A-0002 | 01 | 2013J310008-GPE-226-1443-06-SP-D1-S-SS43-PLT-0010 | 02 | SP-D1-S-SS43-PLT-0010-409 |  | 2013J310008-ENG-STR-GPE-NST-20-S355J2+M(5)-001 | 02 |  |  | PL20*49 | PLATE | S355J2+M | 0 | 20 |  | 100 | 0 | 49 | 0.53 | 0.01 | [10 empty] | Haryono | 2023-02-10 09:13:06 | External | No | - | Submitted
SI-SMOE-GE-0007 | Structural | OCP | Top Side | Deck 1 | 116 - Equipment Support | 2013J310008-GPE-226-1443-05-GA-0001 | 01 | 2013J310008-GPE-226-1443-05-AS-D1-IB0PDVR1A-0001 | 01 | 2013J310008-GPE-226-1443-05-SP-D1-S-SS43-PLT-0001 | 01 | SP-D1-S-SS43-PLT-0001-23 |  | 2013J310008-ENG-STR-GPE-NST-15-S355J2+M(5)-002 | 02 |  |  | PL15*450 | PLATE | S355J2M | 0 | 15 |  | 750 | 0 | 450 | 33.94 | 0.00 | [10 empty] | Haryono | 2023-02-08 20:03:46 | External | No | - | Submitted
SI-SMOE-GE-0007 | Structural | OCP | Top Side | Deck 1 | 116 - Equipment Support | 2013J310008-GPE-226-6999-04-GA-0001 | 01 |  |  | 2013J310008-GPE-226-6999-04-SP-D1-S-SST9-PLT-0015 | 01 | SP-D1-S-SST9-PLT-0015-12 | [5 empty] | PL3*110 | PLATE | SS316L | 0 | 3 |  | 110 | 0 | 110 | 0.26 | 0.02 | [10 empty] | Ine Murniati | 2023-03-27 10:27:58 | External | No | - | Outstanding
SI-SMOE-GE-0007 | Structural | OCP | Top Side | Deck 1 | 116 - Equipment Support | 2013J310008-GPE-226-1443-05-GA-0001 | 01 | 2013J310008-GPE-226-1443-05-AS-D1-IB0PDVR1A-0001 | 01 | 2013J310008-GPE-226-1443-05-SP-D1-S-SS43-PLT-0001 | 01 | SP-D1-S-SS43-PLT-0001-04 |  | 2013J310008-ENG-STR-GPE-NST-15-S355J2+M(5)-002 | 02 |  |  | PL15*450 | PLATE | S355J2M | 0 | 15 |  | 750 | 0 | 450 | 33.94 | 0.00 | [10 empty] | Haryono | 2023-02-08 20:03:46 | External | No | - | Submitted
SI-SMOE-GE-0007 | Structural | OCP | Top Side | Deck 1 | 116 - Equipment Support | 2013J310008-GPE-226-1443-05-GA-0001 | 01 | 2013J310008-GPE-226-1443-05-AS-D1-IB0PDVR1A-0001 | 01 | 2013J310008-GPE-226-1443-05-SP-D1-S-SS43-PLT-0001 | 01 | SP-D1-S-SS43-PLT-0001-21 |  | 2013J310008-ENG-STR-GPE-NST-15-S355J2+M(5)-002 | 02 |  |  | PL15*450 | PLATE | S355J2M | 0 | 15 |  | 750 | 0 | 450 | 33.94 | 0.00 | [10 empty] | Haryono | 2023-02-08 20:03:46 | External | No | - | Submitted
SI-SMOE-GE-0007 | Structural | OCP | Top Side | Deck 1 | 116 - Equipment Support | 2013J310008-GPE-226-1443-06-GA-0001 | 01 | 2013J310008-GPE-226-1443-06-AS-D1-IC0PDVR1A-0002 | 01 | 2013J310008-GPE-226-1443-06-SP-D1-S-SS43-PLT-0013 | 02 | SP-D1-S-SS43-PLT-0013-55 |  | 2013J310008-ENG-STR-GPE-NST-3-SS316L-001 | 01 |  |  | PL3*200 | PLATE | SS316L | 0 | 3 |  | 200 | 0 | 200 | 0.92 | 0.00 | [10 empty] | Haryono | 2023-02-13 08:05:43 | External | No | - | Outstanding
SI-SMOE-GE-0007 | Structural | OCP | Top Side | Deck 1 | 116 - Equipment Support | 2013J310008-GPE-226-1443-06-GA-0001 | 01 | 2013J310008-GPE-226-1443-06-AS-D1-IC0PDVR1A-0001 | 01 | 2013J310008-GPE-226-1443-06-SP-D1-S-SS43-PLT-0011 | 02 | SP-D1-S-SS43-PLT-0011-48 |  | 2013J310008-ENG-STR-GPE-NST-20-S355J2+M(5)-001 | 02 |  |  | PL20*96 | PLATE | S355J2+M | 0 | 20 |  | 130 | 0 | 96 | 1.30 | 0.03 | [10 empty] | Ine Murniati | 2023-02-09 10:10:46 | External | No | - | Submitted
SI-SMOE-GE-0007 | Structural | OCP | Top Side | Deck 1 | 116 - Equipment Support | 2013J310008-GPE-226-1443-05-GA-0001 | 01 | 2013J310008-GPE-226-1443-05-AS-D1-IB0PDVR1A-0001 | 01 | 2013J310008-GPE-226-1443-05-SP-D1-S-SS43-PLT-0002 | 01 | SP-D1-S-SS43-PLT-0002-37 |  | 2013J310008-ENG-STR-GPE-NST-8-S355J2+M(5)-001 | 03 |  |  | PL8*80 | PLATE | S355J2+M | 0 | 8 |  | 85 | 0 | 80 | 0.39 | 0.00 | [10 empty] | Haryono | 2023-02-08 20:03:46 | External | No | - | Submitted
SI-SMOE-GE-0007 | Structural | OCP | Top Side | Deck 1 | 116 - Equipment Support | 2013J310008-GPE-226-1443-05-GA-0001 | 01 | 2013J310008-GPE-226-1443-05-AS-D1-IB0PDVR1A-0001 | 01 |  |  | SP-D1-S-SS43-M24-0001-84 | [5 empty] | BOLT_M24 | BOLT |  | 0 | 0 |  | 115 | 0 | 0 | 0.48 | 0.01 | [10 empty] | Ine Murniati | 2023-03-27 08:30:53 | External | No | - | Outstanding
SI-SMOE-GE-0007 | Structural | OCP | Top Side | Deck 1 | 116 - Equipment Support | 2013J310008-GPE-226-1446-04-GA-0001 | 01 | 2013J310008-GPE-226-1446-04-AS-D1-IB0PDPI1A-0001 | 01 | 2013J310008-GPE-226-1446-04-SP-D1-S-SS46-PLT-0002 | 01 | SP-D1-S-SS46-PLT-0002-02 |  | 2013J310008-ENG-STR-GPE-NST-15-S355J2+M(5)-001 | 01 |  |  | PL15*360 | PLATE | S355J2M | 0 | 15 |  | 360 | 0 | 360 | 8.31 | 0.17 | [10 empty] | Rini Tarihoran | 2023-02-04 10:34:55 | External | No | - | Submitted
SI-SMOE-GE-0007 | Structural | OCP | Top Side | Deck 1 | 116 - Equipment Support | 2013J310008-GPE-226-1443-05-GA-0001 | 01 | 2013J310008-GPE-226-1443-05-AS-D1-IB0PDVR1A-0001 | 01 |  |  | SP-D1-S-SS43-M24-0001-87 | [5 empty] | BOLT_M24 | BOLT |  | 0 | 0 |  | 115 | 0 | 0 | 0.48 | 0.01 | [10 empty] | Ine Murniati | 2023-03-27 08:30:53 | External | No | - | Outstanding
SI-SMOE-GE-0007 | Structural | OCP | Top Side | Deck 1 | 116 - Equipment Support | 2013J310008-GPE-226-1443-05-GA-0001 | 01 | 2013J310008-GPE-226-1443-05-AS-D1-IB0PDVR1A-0001 | 01 |  |  | SP-D1-S-SS43-M24-0001-88 | [5 empty] | BOLT_M24 | BOLT |  | 0 | 0 |  | 115 | 0 | 0 | 0.48 | 0.01 | [10 empty] | Ine Murniati | 2023-03-27 08:30:53 | External | No | - | Outstanding
SI-SMOE-GE-0007 | Structural | OCP | Top Side | Deck 1 | 116 - Equipment Support | 2013J310008-GPE-226-1447-04-GA-0001 | 01 | 2013J310008-GPE-226-1447-04-AS-D1-IB0PDSA1A-0001 | 01 | 2013J310008-GPE-226-1447-04-SP-D1-S-SS47-PLT-0003 | 01 | SP-D1-S-SS47-PLT-0003-24 |  | 2013J310008-ENG-STR-GPE-NST-8-S355J2+M(5)-001 | 02 |  |  | PL8*80 | PLATE | S355J2+M | 0 | 8 |  | 80 | 0 | 80 | 0.35 | 0.01 | [10 empty] | Rini Tarihoran | 2023-02-04 10:34:55 | External | No | - | Submitted
SI-SMOE-GE-0007 | Structural | OCP | Top Side | Deck 1 | 116 - Equipment Support | 2013J310008-GPE-226-1443-06-GA-0001 | 01 | 2013J310008-GPE-226-1443-06-AS-D1-IC0PDVR1A-0001 | 01 | 2013J310008-GPE-226-1443-06-SP-D1-S-SS43-PLT-0007 | 02 | SP-D1-S-SS43-PLT-0007-22 |  | 2013J310008-ENG-STR-GPE-NST-1-SS316L-001 | 01 |  |  | PL1*200 | PLATE | SS316L | 0 | 1 |  | 200 | 0 | 200 | 0.31 | 0.00 | [10 empty] | Haryono | 2023-02-11 09:52:03 | External | No | - | Outstanding
SI-SMOE-GE-0007 | Structural | OCP | Top Side | Deck 1 | 116 - Equipment Support | 2013J310008-GPE-226-1443-05-GA-0001 | 01 | 2013J310008-GPE-226-1443-05-AS-D1-IB0PDVR1A-0001 | 01 |  |  | SP-D1-S-SS43-M24-0001-103 | [5 empty] | BOLT_M24 | BOLT |  | 0 | 0 |  | 115 | 0 | 0 | 0.48 | 0.01 | [10 empty] | Ine Murniati | 2023-03-27 08:30:53 | External | No | - | Outstanding
SI-SMOE-GE-0007 | Structural | OCP | Top Side | Deck 1 | 116 - Equipment Support | 2013J310008-GPE-226-1443-06-GA-0001 | 01 | 2013J310008-GPE-226-1443-06-AS-D1-IC0PDVR1A-0002 | 01 | 2013J310008-GPE-226-1443-06-SP-D1-S-SS43-PLT-0010 | 02 | SP-D1-S-SS43-PLT-0010-395 |  | 2013J310008-ENG-STR-GPE-NST-20-S355J2+M(5)-001 | 02 |  |  | PL20*49 | PLATE | S355J2+M | 0 | 20 |  | 100 | 0 | 49 | 0.53 | 0.01 | [10 empty] | Haryono | 2023-02-10 09:13:06 | External | No | - | Submitted
SI-SMOE-GE-0007 | Structural | OCP | Top Side | Deck 4 | 116 - Equipment Support | 2013J310008-GPE-226-6600-04-GA-0001 | 01 | 2013J310008-GPE-226-6600-04-AS-D4-IB0PAVD1A-0001 | 01 | 2013J310008-GPE-226-6600-04-SP-D4-S-SS6K-PLT-0002 | 01 | SP-D4-S-SS6K-PLT-0002-03 |  | 2013J310008-ENG-STR-GPE-NST-15-S355J2+M(5)-001 | 02 |  |  | PL15*500 | PLATE | S355J2M | 0 | 15 |  | 500 | 0 | 500 | 23.98 | 0.44 | [10 empty] | M. Auzan Febriano Shaza | 2023-02-10 07:14:16 | External | No | - | Submitted
SI-SMOE-GE-0007 | Structural | OCP | Top Side | Deck 4 | 116 - Equipment Support | 2013J310008-GPE-226-6600-04-GA-0001 | 01 | 2013J310008-GPE-226-6600-04-AS-D4-IB0PAVD1A-0001 | 01 | 2013J310008-GPE-226-6600-04-SP-D4-S-SS6K-PLT-0003 | 01 | SP-D4-S-SS6K-PLT-0003-05 | [5 empty] | PL10*100 | PLATE | SS316L | 0 | 10 |  | 100 | 0 | 100 | 0.77 | 0.02 | [10 empty] | Haryono | 2023-02-15 13:32:37 | External | No | - | Submitted
SI-SMOE-GE-0007 | Structural | OCP | Top Side | Deck 1 | 116 - Equipment Support | 2013J310008-GPE-226-1443-05-GA-0001 | 01 | 2013J310008-GPE-226-1443-05-AS-D1-IB0PDVR1A-0001 | 01 |  |  | SP-D1-S-SS43-M24-0001-117 | [5 empty] | BOLT_M24 | BOLT |  | 0 | 0 |  | 115 | 0 | 0 | 0.48 | 0.01 | [10 empty] | Ine Murniati | 2023-03-27 08:30:53 | External | No | - | Outstanding
SI-SMOE-GE-0007 | Structural | OCP | Top Side | Deck 1 | 116 - Equipment Support | 2013J310008-GPE-226-1443-05-GA-0001 | 01 | 2013J310008-GPE-226-1443-05-AS-D1-IB0PDVR1A-0001 | 01 |  |  | SP-D1-S-SS43-NUT-0001-91 | [5 empty] | NUT_M16 | NUT |  | 0 | 0 |  | 13 | 0 | 0 | 0.03 | 0.02 | [10 empty] | Ine Murniati | 2023-03-27 08:49:02 | External | No | - | Outstanding
SI-SMOE-GE-0007 | Structural | OCP | Top Side | Deck 1 | 116 - Equipment Support | 2013J310008-GPE-226-1447-04-GA-0001 | 01 | 2013J310008-GPE-226-1447-04-AS-D1-IB0PDSA1A-0001 | 01 | 2013J310008-GPE-226-1447-04-SP-D1-S-SS47-CHS-0001 | 01 | SP-D1-S-SS47-CHS-0001-02 |  |  |  | 2013J310008-ENG-STR-CL-PP219.1X6.3-S355J2(5)GE-001 | 02 | CHS219.1*6.3 | Hollow Section | S355J2H | 219.10 | 6.30 |  | 2365 | 0 | 0 | 77.54 | 1.63 | [10 empty] | Rini Tarihoran | 2023-02-04 10:34:55 | External | No | - | Submitted
SI-SMOE-GE-0007 | Structural | OCP | Top Side | Deck 1 | 116 - Equipment Support | 2013J310008-GPE-226-1443-06-GA-0001 | 01 | 2013J310008-GPE-226-1443-06-AS-D1-IC0PDVR1A-0001 | 01 | 2013J310008-GPE-226-1443-06-SP-D1-S-SS43-PLT-0010 | 02 | SP-D1-S-SS43-PLT-0010-187 |  | 2013J310008-ENG-STR-GPE-NST-20-S355J2+M(5)-001 | 02 |  |  | PL20*49 | PLATE | S355J2+M | 0 | 20 |  | 100 | 0 | 49 | 0.53 | 0.01 | [10 empty] | Ine Murniati | 2023-02-09 10:10:46 | External | No | - | Submitted
SI-SMOE-GE-0007 | Structural | OCP | Top Side | Deck 1 | 116 - Equipment Support | 2013J310008-GPE-226-1443-05-GA-0001 | 01 | 2013J310008-GPE-226-1443-05-AS-D1-IB0PDVR1A-0001 | 01 |  |  | SP-D1-S-SS43-M24-0001-126 | [5 empty] | BOLT_M24 | BOLT |  | 0 | 0 |  | 115 | 0 | 0 | 0.48 | 0.01 | [10 empty] | Ine Murniati | 2023-03-27 08:30:53 | External | No | - | Outstanding
SI-SMOE-GE-0007 | Structural | OCP | Top Side | Deck 1 | 116 - Equipment Support | 2013J310008-GPE-226-1443-06-GA-0001 | 01 | 2013J310008-GPE-226-1443-06-AS-D1-IC0PDVR1A-0001 | 01 | 2013J310008-GPE-226-1443-06-SP-D1-S-SS43-PLT-0010 | 02 | SP-D1-S-SS43-PLT-0010-247 |  | 2013J310008-ENG-STR-GPE-NST-20-S355J2+M(5)-001 | 02 |  |  | PL20*49 | PLATE | S355J2+M | 0 | 20 |  | 100 | 0 | 49 | 0.53 | 0.01 | [10 empty] | Ine Murniati | 2023-02-09 10:10:46 | External | No | - | Submitted
SI-SMOE-GE-0007 | Structural | OCP | Top Side | Deck 4 | 116 - Equipment Support | 2013J310008-GPE-226-6600-04-GA-0001 | 01 | 2013J310008-GPE-226-6600-04-AS-D4-IB0PAVD1A-0001 | 01 | 2013J310008-GPE-226-6600-04-SP-D4-S-SS6K-PLT-0004 | 01 | SP-D4-S-SS6K-PLT-0004-05 |  | 2013J310008-ENG-STR-GPE-NST-8-S355J2+M(5)-001 | 03 |  |  | PL8*300 | PLATE | S355J2+M | 0 | 8 |  | 300 | 0 | 300 | 3.24 | 0.00 | [10 empty] | Haryono | 2023-02-14 16:09:17 | External | No | - | Submitted
SI-SMOE-GE-0007 | Structural | OCP | Top Side | Deck 4 | 116 - Equipment Support | 2013J310008-GPE-226-6600-04-GA-0001 | 01 | 2013J310008-GPE-226-6600-04-AS-D4-IB0PAVD1A-0001 | 01 | 2013J310008-GPE-226-6600-04-SP-D4-S-SS6K-PLT-0005 | 01 | SP-D4-S-SS6K-PLT-0005-21 |  | 2013J310008-ENG-STR-GPE-NST-8-S355J2+M(5)-001 | 03 |  |  | PL8*150 | PLATE | S355J2+M | 0 | 8 |  | 150 | 0 | 150 | 0.89 | 0.00 | [10 empty] | Haryono | 2023-02-14 16:09:17 | External | No | - | Submitted
SI-SMOE-GE-0007 | Structural | OCP | Top Side | Deck 1 | 116 - Equipment Support | 2013J310008-GPE-226-1443-06-GA-0001 | 01 | 2013J310008-GPE-226-1443-06-AS-D1-IC0PDVR1A-0001 | 01 | 2013J310008-GPE-226-1443-06-SP-D1-S-SS43-PLT-0010 | 02 | SP-D1-S-SS43-PLT-0010-201 |  | 2013J310008-ENG-STR-GPE-NST-20-S355J2+M(5)-001 | 02 |  |  | PL20*49 | PLATE | S355J2+M | 0 | 20 |  | 100 | 0 | 49 | 0.53 | 0.01 | [10 empty] | Ine Murniati | 2023-02-09 10:10:46 | External | No | - | Submitted
SI-SMOE-GE-0007 | Structural | OCP | Top Side | Deck 1 | 116 - Equipment Support | 2013J310008-GPE-226-1443-06-GA-0001 | 01 | 2013J310008-GPE-226-1443-06-AS-D1-IC0PDVR1A-0001 | 01 | 2013J310008-GPE-226-1443-06-SP-D1-S-SS43-PLT-0010 | 02 | SP-D1-S-SS43-PLT-0010-169 |  | 2013J310008-ENG-STR-GPE-NST-20-S355J2+M(5)-001 | 02 |  |  | PL20*49 | PLATE | S355J2+M | 0 | 20 |  | 100 | 0 | 49 | 0.53 | 0.01 | [10 empty] | Ine Murniati | 2023-02-09 10:10:46 | External | No | - | Submitted
SI-SMOE-GE-0007 | Structural | OCP | Top Side | Deck 1 | 116 - Equipment Support | 2013J310008-GPE-226-1446-04-GA-0001 | 01 | 2013J310008-GPE-226-1446-04-AS-D1-IB0PDPI1A-0001 | 01 | 2013J310008-GPE-226-1446-04-SP-D1-S-SS46-PLT-0004 | 01 | SP-D1-S-SS46-PLT-0004-24 |  | 2013J310008-ENG-STR-GPE-NST-8-S355J2+M(5)-001 | 02 |  |  | PL8*80 | PLATE | S355J2+M | 0 | 8 |  | 80 | 0 | 80 | 0.35 | 0.01 | [10 empty] | Rini Tarihoran | 2023-02-04 10:34:55 | External | No | - | Submitted
SI-SMOE-GE-0007 | Structural | OCP | Top Side | Deck 1 | 116 - Equipment Support | 2013J310008-GPE-226-1446-04-GA-0001 | 01 | 2013J310008-GPE-226-1446-04-AS-D1-IB0PDPI1A-0001 | 01 | 2013J310008-GPE-226-1446-04-SP-D1-S-SS46-PLT-0004 | 01 | SP-D1-S-SS46-PLT-0004-19 |  | 2013J310008-ENG-STR-GPE-NST-8-S355J2+M(5)-001 | 02 |  |  | PL8*80 | PLATE | S355J2+M | 0 | 8 |  | 80 | 0 | 80 | 0.35 | 0.01 | [10 empty] | Rini Tarihoran | 2023-02-04 10:34:55 | External | No | - | Submitted
SI-SMOE-GE-0007 | Structural | OCP | Top Side | Deck 1 | 116 - Equipment Support | 2013J310008-GPE-226-1443-05-GA-0001 | 01 | 2013J310008-GPE-226-1443-05-AS-D1-IB0PDVR1A-0001 | 01 |  |  | SP-D1-S-SS43-NUT-0001-101 | [5 empty] | NUT_M16 | NUT |  | 0 | 0 |  | 13 | 0 | 0 | 0.03 | 0.02 | [10 empty] | Ine Murniati | 2023-03-27 08:49:02 | External | No | - | Outstanding
SI-SMOE-GE-0007 | Structural | OCP | Top Side | Deck 1 | 116 - Equipment Support | 2013J310008-GPE-226-6596-04-GA-0001 | 01 | 2013J310008-GPE-226-6596-04-AS-D1-IB0PDPI1B-0001 | 01 | 2013J310008-GPE-226-6596-04-SP-D1-S-SS96-PLT-0004 | 01 | SP-D1-S-SS96-PLT-0004-14 |  | 2013J310008-ENG-STR-GPE-NST-8-S355J2+M(5)-001 | 02 |  |  | PL8*80 | PLATE | S355J2+M | 0 | 8 |  | 80 | 0 | 80 | 0.35 | 0.01 | [10 empty] | Rini Tarihoran | 2023-02-04 10:34:56 | External | No | - | Submitted
SI-SMOE-GE-0007 | Structural | OCP | Top Side | Deck 1 | 116 - Equipment Support | 2013J310008-GPE-226-1443-06-GA-0001 | 01 | 2013J310008-GPE-226-1443-06-AS-D1-IC0PDVR1A-0001 | 01 | 2013J310008-GPE-226-1443-06-SP-D1-S-SS43-PLT-0010 | 02 | SP-D1-S-SS43-PLT-0010-312 |  | 2013J310008-ENG-STR-GPE-NST-20-S355J2+M(5)-001 | 02 |  |  | PL20*49 | PLATE | S355J2+M | 0 | 20 |  | 100 | 0 | 49 | 0.53 | 0.01 | [10 empty] | Ine Murniati | 2023-02-09 10:10:46 | External | No | - | Submitted
SI-SMOE-GE-0007 | Structural | OCP | Top Side | Deck 1 | 116 - Equipment Support | 2013J310008-GPE-226-1443-06-GA-0001 | 01 | 2013J310008-GPE-226-1443-06-AS-D1-IC0PDVR1A-0001 | 01 | 2013J310008-GPE-226-1443-06-SP-D1-S-SS43-PLT-0010 | 02 | SP-D1-S-SS43-PLT-0010-313 |  | 2013J310008-ENG-STR-GPE-NST-20-S355J2+M(5)-001 | 02 |  |  | PL20*49 | PLATE | S355J2+M | 0 | 20 |  | 100 | 0 | 49 | 0.53 | 0.01 | [10 empty] | Ine Murniati | 2023-02-09 10:10:46 | External | No | - | Submitted
SI-SMOE-GE-0007 | Structural | OCP | Top Side | Deck 4 | 116 - Equipment Support | 2013J310008-GPE-226-6600-04-GA-0001 | 01 | 2013J310008-GPE-226-6600-04-AS-D4-IB0PAVD1A-0001 | 01 | 2013J310008-GPE-226-6600-04-SP-D4-S-SS6K-PLT-0002 | 01 | SP-D4-S-SS6K-PLT-0002-02 |  | 2013J310008-ENG-STR-GPE-NST-15-S355J2+M(5)-001 | 02 |  |  | PL15*500 | PLATE | S355J2M | 0 | 15 |  | 500 | 0 | 500 | 23.98 | 0.44 | [10 empty] | M. Auzan Febriano Shaza | 2023-02-10 07:14:16 | External | No | - | Submitted
SI-SMOE-GE-0007 | Structural | OCP | Top Side | Deck 4 | 116 - Equipment Support | 2013J310008-GPE-226-6598-04-GA-0001 | 01 | 2013J310008-GPE-226-6598-04-AS-D4-IB0PDPI2B-0001 | 01 | 2013J310008-GPE-226-6598-04-SP-D4-S-SS98-PLT-0004 | 01 | SP-D4-S-SS98-PLT-0004-11 |  | 2013J310008-ENG-STR-GPE-NST-8-S355J2+M(5)-001 | 03 |  |  | PL8*80 | PLATE | S355J2+M | 0 | 8 |  | 80 | 0 | 80 | 0.35 | 0.00 | [10 empty] | Haryono | 2023-02-14 16:09:17 | External | No | - | Submitted
SI-SMOE-GE-0007 | Structural | OCP | Top Side | Deck 1 | 116 - Equipment Support | 2013J310008-GPE-226-1443-06-GA-0001 | 01 | 2013J310008-GPE-226-1443-06-AS-D1-IC0PDVR1A-0002 | 01 | 2013J310008-GPE-226-1443-06-SP-D1-S-SS43-PLT-0010 | 02 | SP-D1-S-SS43-PLT-0010-340 |  | 2013J310008-ENG-STR-GPE-NST-20-S355J2+M(5)-001 | 02 |  |  | PL20*49 | PLATE | S355J2+M | 0 | 20 |  | 100 | 0 | 49 | 0.53 | 0.01 | [10 empty] | Haryono | 2023-02-10 09:13:06 | External | No | - | Submitted
SI-SMOE-GE-0007 | Structural | OCP | Top Side | Deck 1 | 116 - Equipment Support | 2013J310008-GPE-226-1443-06-GA-0001 | 01 | 2013J310008-GPE-226-1443-06-AS-D1-IC0PDVR1A-0002 | 01 | 2013J310008-GPE-226-1443-06-SP-D1-S-SS43-PLT-0010 | 02 | SP-D1-S-SS43-PLT-0010-347 |  | 2013J310008-ENG-STR-GPE-NST-20-S355J2+M(5)-001 | 02 |  |  | PL20*49 | PLATE | S355J2+M | 0 | 20 |  | 100 | 0 | 49 | 0.53 | 0.01 | [10 empty] | Haryono | 2023-02-10 09:13:06 | External | No | - | Submitted
SI-SMOE-GE-0007 | Structural | OCP | Top Side | Deck 1 | 116 - Equipment Support | 2013J310008-GPE-226-1443-06-GA-0001 | 01 | 2013J310008-GPE-226-1443-06-AS-D1-IC0PDVR1A-0002 | 01 | 2013J310008-GPE-226-1443-06-SP-D1-S-SS43-PLT-0010 | 02 | SP-D1-S-SS43-PLT-0010-364 |  | 2013J310008-ENG-STR-GPE-NST-20-S355J2+M(5)-001 | 02 |  |  | PL20*49 | PLATE | S355J2+M | 0 | 20 |  | 100 | 0 | 49 | 0.53 | 0.01 | [10 empty] | Haryono | 2023-02-10 09:13:06 | External | No | - | Submitted
SI-SMOE-GE-0007 | Structural | OCP | Top Side | Deck 1 | 116 - Equipment Support | 2013J310008-GPE-226-1443-06-GA-0001 | 01 | 2013J310008-GPE-226-1443-06-AS-D1-IC0PDVR1A-0002 | 01 | 2013J310008-GPE-226-1443-06-SP-D1-S-SS43-PLT-0010 | 02 | SP-D1-S-SS43-PLT-0010-365 |  | 2013J310008-ENG-STR-GPE-NST-20-S355J2+M(5)-001 | 02 |  |  | PL20*49 | PLATE | S355J2+M | 0 | 20 |  | 100 | 0 | 49 | 0.53 | 0.01 | [10 empty] | Haryono | 2023-02-10 09:13:06 | External | No | - | Submitted
SI-SMOE-GE-0007 | Structural | OCP | Top Side | Deck 6 | 116 - Equipment Support | 2013J310008-GPE-226-6597-04-GA-0001 | 01 | 2013J310008-GPE-226-6597-04-AS-D6-IB0PDPI2A-0001 | 01 | 2013J310008-GPE-226-6597-04-SP-D6-S-SS97-PLT-0001 | 01 | SP-D6-S-SS97-PLT-0001-03 |  | 2013J310008-ENG-STR-GPE-NST-15-S355J2+M(5)-003 | 03 |  |  | PL15*400 | PLATE | S355J2M | 0 | 15 |  | 400 | 0 | 400 | 15.45 | 0.30 | [10 empty] | Rini Tarihoran | 2023-02-04 10:34:56 | External | No | - | Submitted
SI-SMOE-GE-0007 | Structural | OCP | Top Side | Deck 4 | 116 - Equipment Support | 2013J310008-GPE-226-6598-04-GA-0001 | 01 | 2013J310008-GPE-226-6598-04-AS-D4-IB0PDPI2B-0001 | 01 | 2013J310008-GPE-226-6598-04-SP-D4-S-SS98-PLT-0004 | 01 | SP-D4-S-SS98-PLT-0004-15 |  | 2013J310008-ENG-STR-GPE-NST-8-S355J2+M(5)-001 | 03 |  |  | PL8*80 | PLATE | S355J2+M | 0 | 8 |  | 80 | 0 | 80 | 0.35 | 0.00 | [10 empty] | Haryono | 2023-02-14 16:09:17 | External | No | - | Submitted
SI-SMOE-GE-0007 | Structural | OCP | Top Side | Deck 1 | 116 - Equipment Support | 2013J310008-GPE-226-1443-06-GA-0001 | 01 | 2013J310008-GPE-226-1443-06-AS-D1-IC0PDVR1A-0001 | 01 | 2013J310008-GPE-226-1443-06-SP-D1-S-SS43-PLT-0010 | 02 | SP-D1-S-SS43-PLT-0010-274 |  | 2013J310008-ENG-STR-GPE-NST-20-S355J2+M(5)-001 | 02 |  |  | PL20*49 | PLATE | S355J2+M | 0 | 20 |  | 100 | 0 | 49 | 0.53 | 0.01 | [10 empty] | Ine Murniati | 2023-02-09 10:10:46 | External | No | - | Submitted
SI-SMOE-GE-0007 | Structural | OCP | Top Side | Deck 1 | 116 - Equipment Support | 2013J310008-GPE-226-1443-06-GA-0001 | 01 | 2013J310008-GPE-226-1443-06-AS-D1-IC0PDVR1A-0001 | 01 | 2013J310008-GPE-226-1443-06-SP-D1-S-SS43-PLT-0010 | 02 | SP-D1-S-SS43-PLT-0010-275 |  | 2013J310008-ENG-STR-GPE-NST-20-S355J2+M(5)-001 | 02 |  |  | PL20*49 | PLATE | S355J2+M | 0 | 20 |  | 100 | 0 | 49 | 0.53 | 0.01 | [10 empty] | Ine Murniati | 2023-02-09 10:10:46 | External | No | - | Submitted
SI-SMOE-GE-0007 | Structural | OCP | Top Side | Deck 1 | 116 - Equipment Support | 2013J310008-GPE-226-6602-04-GA-0001 | 01 | 2013J310008-GPE-226-6602-04-AS-D1-IB0PDSA2A-0001 | 01 | 2013J310008-GPE-226-6602-04-SP-D1-S-SS02-CHS-0001 | 01 | SP-D1-S-SS02-CHS-0001-02 |  |  |  | 2013J310008-ENG-STR-CL-PP273X6.3-S355J2H(5)GE-001 | 01 | CHS273*6.3 | Hollow Section | S355J2H | 273.00 | 6.30 |  | 2430 | 0 | 0 | 99.85 | 2.09 | [10 empty] | Rini Tarihoran | 2023-02-04 10:34:56 | External | No | - | Submitted
SI-SMOE-GE-0007 | Structural | OCP | Top Side | Deck 1 | 116 - Equipment Support | 2013J310008-GPE-226-1443-05-GA-0001 | 01 | 2013J310008-GPE-226-1443-05-AS-D1-IB0PDVR1A-0001 | 01 |  |  | SP-D1-S-SS43-M24-0001-131 | [5 empty] | BOLT_M24 | BOLT |  | 0 | 0 |  | 115 | 0 | 0 | 0.48 | 0.01 | [10 empty] | Ine Murniati | 2023-03-27 08:30:54 | External | No | - | Outstanding
SI-SMOE-GE-0007 | Structural | OCP | Top Side | Deck 1 | 116 - Equipment Support | 2013J310008-GPE-226-1443-05-GA-0001 | 01 | 2013J310008-GPE-226-1443-05-AS-D1-IB0PDVR1A-0001 | 01 |  |  | SP-D1-S-SS43-M24-0001-132 | [5 empty] | BOLT_M24 | BOLT |  | 0 | 0 |  | 115 | 0 | 0 | 0.48 | 0.01 | [10 empty] | Ine Murniati | 2023-03-27 08:30:54 | External | No | - | Outstanding
SI-SMOE-GE-0007 | Structural | OCP | Top Side | Deck 1 | 116 - Equipment Support | 2013J310008-GPE-226-1443-05-GA-0001 | 01 | 2013J310008-GPE-226-1443-05-AS-D1-IB0PDVR1A-0001 | 01 |  |  | SP-D1-S-SS43-M24-0001-133 | [5 empty] | BOLT_M24 | BOLT |  | 0 | 0 |  | 115 | 0 | 0 | 0.48 | 0.01 | [10 empty] | Ine Murniati | 2023-03-27 08:30:54 | External | No | - | Outstanding
SI-SMOE-GE-0007 | Structural | OCP | Top Side | Deck 1 | 116 - Equipment Support | 2013J310008-GPE-226-1443-05-GA-0001 | 01 | 2013J310008-GPE-226-1443-05-AS-D1-IB0PDVR1A-0001 | 01 |  |  | SP-D1-S-SS43-M24-0001-141 | [5 empty] | BOLT_M24 | BOLT |  | 0 | 0 |  | 115 | 0 | 0 | 0.48 | 0.01 | [10 empty] | Ine Murniati | 2023-03-27 08:30:54 | External | No | - | Outstanding
SI-SMOE-GE-0007 | Structural | OCP | Top Side | Deck 1 | 116 - Equipment Support | 2013J310008-GPE-226-1443-05-GA-0001 | 01 | 2013J310008-GPE-226-1443-05-AS-D1-IB0PDVR1A-0001 | 01 |  |  | SP-D1-S-SS43-M24-0001-154 | [5 empty] | BOLT_M24 | BOLT |  | 0 | 0 |  | 115 | 0 | 0 | 0.48 | 0.01 | [10 empty] | Ine Murniati | 2023-03-27 08:30:54 | External | No | - | Outstanding
SI-SMOE-GE-0007 | Structural | OCP | Top Side | Deck 1 | 116 - Equipment Support | 2013J310008-GPE-226-1443-06-GA-0001 | 01 | 2013J310008-GPE-226-1443-06-AS-D1-IC0PDVR1A-0001 | 01 | 2013J310008-GPE-226-1443-06-SP-D1-S-SS43-PLT-0010 | 02 | SP-D1-S-SS43-PLT-0010-219 |  | 2013J310008-ENG-STR-GPE-NST-20-S355J2+M(5)-001 | 02 |  |  | PL20*49 | PLATE | S355J2+M | 0 | 20 |  | 100 | 0 | 49 | 0.53 | 0.01 | [10 empty] | Ine Murniati | 2023-02-09 10:10:46 | External | No | - | Submitted
SI-SMOE-GE-0007 | Structural | OCP | Top Side | Deck 6 | 116 - Equipment Support | 2013J310008-GPE-226-6597-04-GA-0001 | 01 | 2013J310008-GPE-226-6597-04-AS-D6-IB0PDPI2A-0001 | 01 | 2013J310008-GPE-226-6597-04-SP-D6-S-SS97-PLT-0004 | 01 | SP-D6-S-SS97-PLT-0004-04 |  | 2013J310008-ENG-STR-GPE-NST-8-S355J2+M(5)-001 | 02 |  |  | PL8*80 | PLATE | S355J2+M | 0 | 8 |  | 80 | 0 | 80 | 0.35 | 0.01 | [10 empty] | Rini Tarihoran | 2023-02-04 10:34:56 | External | No | - | Submitted
SI-SMOE-GE-0007 | Structural | OCP | Top Side | Deck 1 | 116 - Equipment Support | 2013J310008-GPE-226-1443-06-GA-0001 | 01 | 2013J310008-GPE-226-1443-06-AS-D1-IC0PDVR1A-0001 | 01 | 2013J310008-GPE-226-1443-06-SP-D1-S-SS43-PLT-0010 | 02 | SP-D1-S-SS43-PLT-0010-258 |  | 2013J310008-ENG-STR-GPE-NST-20-S355J2+M(5)-001 | 02 |  |  | PL20*49 | PLATE | S355J2+M | 0 | 20 |  | 100 | 0 | 49 | 0.53 | 0.01 | [10 empty] | Ine Murniati | 2023-02-09 10:10:46 | External | No | - | Submitted
SI-SMOE-GE-0007 | Structural | OCP | Top Side | Deck 1 | 116 - Equipment Support | 2013J310008-GPE-226-1443-05-GA-0001 | 01 | 2013J310008-GPE-226-1443-05-AS-D1-IB0PDVR1A-0001 | 01 |  |  | SP-D1-S-SS43-M24-0001-156 | [5 empty] | BOLT_M24 | BOLT |  | 0 | 0 |  | 115 | 0 | 0 | 0.48 | 0.01 | [10 empty] | Ine Murniati | 2023-03-27 08:30:54 | External | No | - | Outstanding
SI-SMOE-GE-0007 | Structural | OCP | Top Side | Deck 1 | 116 - Equipment Support | 2013J310008-GPE-226-1443-06-GA-0001 | 01 | 2013J310008-GPE-226-1443-06-AS-D1-IC0PDVR1A-0001 | 01 | 2013J310008-GPE-226-1443-06-SP-D1-S-SS43-CHS-0001 | 02 | SP-D1-S-SS43-CHS-0001-12 |  |  |  | 2013J310008-ENG-STR-CL-PP101.6X10-S355J2H(5)GE-003 | 02 | CHS101.6*10 | Hollow Section | S355J2H | 101.60 | 10.00 |  | 4005 | 0 | 0 | 88.99 | 1.00 | [10 empty] | Haryono | 2023-02-08 19:54:55 | External | No | - | Submitted
SI-SMOE-GE-0007 | Structural | OCP | Top Side | Deck 4 | 116 - Equipment Support | 2013J310008-GPE-226-6593-04-GA-0001 | 01 | 2013J310008-GPE-226-6593-04-AS-D4-IB0PAES1A-0001 | 01 | 2013J310008-GPE-226-6593-04-SP-D4-S-SS93-PLT-0003 | 01 | SP-D4-S-SS93-PLT-0003-20 | [5 empty] | PL10*100 | PLATE | SS316L | 0 | 10 |  | 100 | 0 | 100 | 0.77 | 0.02 | [10 empty] | Haryono | 2023-02-15 11:37:56 | External | No | - | Submitted
SI-SMOE-GE-0007 | Structural | OCP | Top Side | Deck 1 | 116 - Equipment Support | 2013J310008-GPE-226-1443-06-GA-0001 | 01 | 2013J310008-GPE-226-1443-06-AS-D1-IC0PDVR1A-0001 | 01 | 2013J310008-GPE-226-1443-06-SP-D1-S-SS43-PLT-0010 | 02 | SP-D1-S-SS43-PLT-0010-230 |  | 2013J310008-ENG-STR-GPE-NST-20-S355J2+M(5)-001 | 02 |  |  | PL20*49 | PLATE | S355J2+M | 0 | 20 |  | 100 | 0 | 49 | 0.53 | 0.01 | [10 empty] | Ine Murniati | 2023-02-09 10:10:46 | External | No | - | Submitted
SI-SMOE-GE-0007 | Structural | OCP | Top Side | Deck 1 | 116 - Equipment Support | 2013J310008-GPE-226-1443-06-GA-0001 | 01 | 2013J310008-GPE-226-1443-06-AS-D1-IC0PDVR1A-0001 | 01 | 2013J310008-GPE-226-1443-06-SP-D1-S-SS43-PLT-0010 | 02 | SP-D1-S-SS43-PLT-0010-259 |  | 2013J310008-ENG-STR-GPE-NST-20-S355J2+M(5)-001 | 02 |  |  | PL20*49 | PLATE | S355J2+M | 0 | 20 |  | 100 | 0 | 49 | 0.53 | 0.01 | [10 empty] | Ine Murniati | 2023-02-09 10:10:46 | External | No | - | Submitted
SI-SMOE-GE-0007 | Structural | OCP | Top Side | Deck 1 | 116 - Equipment Support | 2013J310008-GPE-226-1443-06-GA-0001 | 01 | 2013J310008-GPE-226-1443-06-AS-D1-IC0PDVR1A-0001 | 01 | 2013J310008-GPE-226-1443-06-SP-D1-S-SS43-PLT-0010 | 02 | SP-D1-S-SS43-PLT-0010-256 |  | 2013J310008-ENG-STR-GPE-NST-20-S355J2+M(5)-001 | 02 |  |  | PL20*49 | PLATE | S355J2+M | 0 | 20 |  | 100 | 0 | 49 | 0.53 | 0.01 | [10 empty] | Ine Murniati | 2023-02-09 10:10:46 | External | No | - | Submitted
SI-SMOE-GE-0007 | Structural | OCP | Top Side | Deck 4 | 116 - Equipment Support | 2013J310008-GPE-226-6593-04-GA-0001 | 01 | 2013J310008-GPE-226-6593-04-AS-D4-IB0PAES1A-0001 | 01 | 2013J310008-GPE-226-6593-04-SP-D4-S-SS93-PLT-0004 | 01 | SP-D4-S-SS93-PLT-0004-09 |  | 2013J310008-ENG-STR-GPE-NST-8-S355J2+M(5)-001 | 03 |  |  | PL8*200 | PLATE | S355J2+M | 0 | 8 |  | 200 | 0 | 200 | 1.83 | 0.00 | [10 empty] | Haryono | 2023-02-14 15:13:11 | External | No | - | Submitted
SI-SMOE-GE-0007 | Structural | OCP | Top Side | Deck 4 | 116 - Equipment Support | 2013J310008-GPE-226-6593-04-GA-0001 | 01 | 2013J310008-GPE-226-6593-04-AS-D4-IB0PAES1A-0001 | 01 | 2013J310008-GPE-226-6593-04-SP-D4-S-SS93-PLT-0004 | 01 | SP-D4-S-SS93-PLT-0004-07 |  | 2013J310008-ENG-STR-GPE-NST-8-S355J2+M(5)-001 | 03 |  |  | PL8*200 | PLATE | S355J2+M | 0 | 8 |  | 200 | 0 | 200 | 1.83 | 0.00 | [10 empty] | Haryono | 2023-02-14 15:13:11 | External | No | - | Submitted
SI-SMOE-GE-0007 | Structural | OCP | Top Side | Deck 4 | 116 - Equipment Support | 2013J310008-GPE-226-6593-04-GA-0001 | 01 | 2013J310008-GPE-226-6593-04-AS-D4-IB0PAES1A-0001 | 01 | 2013J310008-GPE-226-6593-04-SP-D4-S-SS93-PLT-0004 | 01 | SP-D4-S-SS93-PLT-0004-08 |  | 2013J310008-ENG-STR-GPE-NST-8-S355J2+M(5)-001 | 03 |  |  | PL8*200 | PLATE | S355J2+M | 0 | 8 |  | 200 | 0 | 200 | 1.83 | 0.00 | [10 empty] | Haryono | 2023-02-14 15:13:11 | External | No | - | Submitted
SI-SMOE-GE-0007 | Structural | OCP | Top Side | Deck 1 | 116 - Equipment Support | 2013J310008-GPE-226-1443-06-GA-0001 | 01 | 2013J310008-GPE-226-1443-06-AS-D1-IC0PDVR1A-0001 | 01 | 2013J310008-GPE-226-1443-06-SP-D1-S-SS43-PLT-0010 | 02 | SP-D1-S-SS43-PLT-0010-289 |  | 2013J310008-ENG-STR-GPE-NST-20-S355J2+M(5)-001 | 02 |  |  | PL20*49 | PLATE | S355J2+M | 0 | 20 |  | 100 | 0 | 49 | 0.53 | 0.01 | [10 empty] | Ine Murniati | 2023-02-09 10:10:46 | External | No | - | Submitted
SI-SMOE-GE-0007 | Structural | OCP | Top Side | Deck 1 | 116 - Equipment Support | 2013J310008-GPE-226-1443-05-GA-0001 | 01 | 2013J310008-GPE-226-1443-05-AS-D1-IB0PDVR1A-0001 | 01 |  |  | SP-D1-S-SS43-M24-0001-173 | [5 empty] | BOLT_M24 | BOLT |  | 0 | 0 |  | 115 | 0 | 0 | 0.48 | 0.01 | [10 empty] | Ine Murniati | 2023-03-27 08:30:54 | External | No | - | Outstanding
SI-SMOE-GE-0007 | Structural | OCP | Top Side | Deck 1 | 116 - Equipment Support | 2013J310008-GPE-226-1443-06-GA-0001 | 01 | 2013J310008-GPE-226-1443-06-AS-D1-IC0PDVR1A-0001 | 01 | 2013J310008-GPE-226-1443-06-SP-D1-S-SS43-PLT-0010 | 02 | SP-D1-S-SS43-PLT-0010-244 |  | 2013J310008-ENG-STR-GPE-NST-20-S355J2+M(5)-001 | 02 |  |  | PL20*49 | PLATE | S355J2+M | 0 | 20 |  | 100 | 0 | 49 | 0.53 | 0.01 | [10 empty] | Ine Murniati | 2023-02-09 10:10:46 | External | No | - | Submitted
SI-SMOE-GE-0007 | Structural | OCP | Top Side | Deck 1 | 116 - Equipment Support | 2013J310008-GPE-226-1443-06-GA-0001 | 01 | 2013J310008-GPE-226-1443-06-AS-D1-IC0PDVR1A-0001 | 01 | 2013J310008-GPE-226-1443-06-SP-D1-S-SS43-PLT-0010 | 02 | SP-D1-S-SS43-PLT-0010-191 |  | 2013J310008-ENG-STR-GPE-NST-20-S355J2+M(5)-001 | 02 |  |  | PL20*49 | PLATE | S355J2+M | 0 | 20 |  | 100 | 0 | 49 | 0.53 | 0.01 | [10 empty] | Ine Murniati | 2023-02-09 10:10:46 | External | No | - | Submitted
SI-SMOE-GE-0007 | Structural | OCP | Top Side | Deck 1 | 116 - Equipment Support | 2013J310008-GPE-226-1443-06-GA-0001 | 01 | 2013J310008-GPE-226-1443-06-AS-D1-IC0PDVR1A-0001 | 01 | 2013J310008-GPE-226-1443-06-SP-D1-S-SS43-PLT-0010 | 02 | SP-D1-S-SS43-PLT-0010-207 |  | 2013J310008-ENG-STR-GPE-NST-20-S355J2+M(5)-001 | 02 |  |  | PL20*49 | PLATE | S355J2+M | 0 | 20 |  | 100 | 0 | 49 | 0.53 | 0.01 | [10 empty] | Ine Murniati | 2023-02-09 10:10:46 | External | No | - | Submitted
SI-SMOE-GE-0007 | Structural | OCP | Top Side | Deck 1 | 116 - Equipment Support | 2013J310008-GPE-226-1443-06-GA-0001 | 01 | 2013J310008-GPE-226-1443-06-AS-D1-IC0PDVR1A-0002 | 01 | 2013J310008-GPE-226-1443-06-SP-D1-S-SS43-CHS-0001 | 02 | SP-D1-S-SS43-CHS-0001-63 |  |  |  | 2013J310008-ENG-STR-CL-PP101.6X10-S355J2H(5)GE-016 | 02 | CHS101.6*10 | Hollow Section | S355J2H | 101.60 | 10.00 |  | 4005 | 0 | 0 | 88.99 | 1.00 | [10 empty] | Haryono | 2023-02-08 19:54:55 | External | No | - | Submitted
SI-SMOE-GE-0007 | Structural | OCP | Top Side | Deck 1 | 116 - Equipment Support | 2013J310008-GPE-226-1443-06-GA-0001 | 01 | 2013J310008-GPE-226-1443-06-AS-D1-IC0PDVR1A-0002 | 01 | 2013J310008-GPE-226-1443-06-SP-D1-S-SS43-CHS-0001 | 02 | SP-D1-S-SS43-CHS-0001-72 |  |  |  | 2013J310008-ENG-STR-CL-PP101.6X10-S355J2H(5)GE-018 | 02 | CHS101.6*10 | Hollow Section | S355J2H | 101.60 | 10.00 |  | 4005 | 0 | 0 | 88.99 | 1.00 | [10 empty] | Haryono | 2023-02-08 19:54:55 | External | No | - | Submitted
SI-SMOE-GE-0007 | Structural | OCP | Top Side | Deck 4 | 116 - Equipment Support | 2013J310008-GPE-226-1441-04-GA-0001 | 01 | 2013J310008-GPE-226-1441-04-AS-D4-IB0PDCT1A-0001 | 01 | 2013J310008-GPE-226-1441-04-SP-D4-S-SS41-PLT-0002 | 01 | SP-D4-S-SS41-PLT-0002-03 |  | 2013J310008-ENG-STR-GPE-NST-15-S355J2+M(5)-001 | 02 |  |  | PL15*430 | PLATE | S355J2M | 0 | 15 |  | 430 | 0 | 430 | 16.18 | 0.00 | [10 empty] | Haryono | 2023-02-08 19:33:59 | External | No | - | Submitted
SI-SMOE-GE-0007 | Structural | OCP | Top Side | Deck 4 | 116 - Equipment Support | 2013J310008-GPE-226-6593-04-GA-0001 | 01 | 2013J310008-GPE-226-6593-04-AS-D4-IB0PAES1A-0001 | 01 | 2013J310008-GPE-226-6593-04-SP-D4-S-SS93-PLT-0004 | 01 | SP-D4-S-SS93-PLT-0004-33 |  | 2013J310008-ENG-STR-GPE-NST-8-S355J2+M(5)-001 | 03 |  |  | PL8*200 | PLATE | S355J2+M | 0 | 8 |  | 200 | 0 | 200 | 1.83 | 0.00 | [10 empty] | Haryono | 2023-02-14 15:13:11 | External | No | - | Submitted
SI-SMOE-GE-0007 | Structural | OCP | Top Side | Deck 4 | 116 - Equipment Support | 2013J310008-GPE-226-6593-04-GA-0001 | 01 | 2013J310008-GPE-226-6593-04-AS-D4-IB0PAES1A-0001 | 01 | 2013J310008-GPE-226-6593-04-SP-D4-S-SS93-PLT-0004 | 01 | SP-D4-S-SS93-PLT-0004-36 |  | 2013J310008-ENG-STR-GPE-NST-8-S355J2+M(5)-001 | 03 |  |  | PL8*200 | PLATE | S355J2+M | 0 | 8 |  | 200 | 0 | 200 | 1.83 | 0.00 | [10 empty] | Haryono | 2023-02-14 15:13:11 | External | No | - | Submitted
SI-SMOE-GE-0007 | Structural | OCP | Top Side | Deck 1 | 116 - Equipment Support | 2013J310008-GPE-226-6594-05-GA-0001 | 01 | 2013J310008-GPE-226-6594-05-AS-D1-IB0PDDS1A-0003 | 01 | 2013J310008-GPE-226-6594-05-SP-D1-S-SS94-PLT-0005 | 01 | SP-D1-S-SS94-PLT-0005-25 |  | 2013J310008-ENG-STR-GPE-NST-8-S355J2+M(5)-001 | 03 |  |  | PL8*10 | PLATE | S355J2+M | 0 | 8 |  | 100 | 0 | 100 | 0.55 | 0.00 | [10 empty] | Haryono | 2023-02-09 09:43:02 | External | No | - | Submitted
SI-SMOE-GE-0007 | Structural | OCP | Top Side | Deck 4 | 116 - Equipment Support | 2013J310008-GPE-226-6600-04-GA-0001 | 01 | 2013J310008-GPE-226-6600-04-AS-D4-IB0PAVD1A-0001 | 01 | 2013J310008-GPE-226-6600-04-SP-D4-S-SS6K-PLT-0004 | 01 | SP-D4-S-SS6K-PLT-0004-18 |  | 2013J310008-ENG-STR-GPE-NST-8-S355J2+M(5)-001 | 03 |  |  | PL8*300 | PLATE | S355J2+M | 0 | 8 |  | 300 | 0 | 300 | 3.24 | 0.00 | [10 empty] | Haryono | 2023-02-14 16:09:17 | External | No | - | Submitted
SI-SMOE-GE-0007 | Structural | OCP | Top Side | Deck 4 | 116 - Equipment Support | 2013J310008-GPE-226-6600-04-GA-0001 | 01 | 2013J310008-GPE-226-6600-04-AS-D4-IB0PAVD1A-0001 | 01 | 2013J310008-GPE-226-6600-04-SP-D4-S-SS6K-PLT-0004 | 01 | SP-D4-S-SS6K-PLT-0004-19 |  | 2013J310008-ENG-STR-GPE-NST-8-S355J2+M(5)-001 | 03 |  |  | PL8*300 | PLATE | S355J2+M | 0 | 8 |  | 300 | 0 | 300 | 3.24 | 0.00 | [10 empty] | Haryono | 2023-02-14 16:09:17 | External | No | - | Submitted
SI-SMOE-GE-0007 | Structural | OCP | Top Side | Deck 4 | 116 - Equipment Support | 2013J310008-GPE-226-6600-04-GA-0001 | 01 | 2013J310008-GPE-226-6600-04-AS-D4-IB0PAVD1A-0001 | 01 | 2013J310008-GPE-226-6600-04-SP-D4-S-SS6K-PLT-0004 | 01 | SP-D4-S-SS6K-PLT-0004-23 |  | 2013J310008-ENG-STR-GPE-NST-8-S355J2+M(5)-001 | 03 |  |  | PL8*300 | PLATE | S355J2+M | 0 | 8 |  | 300 | 0 | 300 | 3.24 | 0.00 | [10 empty] | Haryono | 2023-02-14 16:09:17 | External | No | - | Submitted
SI-SMOE-GE-0007 | Structural | OCP | Top Side | Deck 4 | 116 - Equipment Support | 2013J310008-GPE-226-6600-04-GA-0001 | 01 | 2013J310008-GPE-226-6600-04-AS-D4-IB0PAVD1A-0001 | 01 | 2013J310008-GPE-226-6600-04-SP-D4-S-SS6K-PLT-0005 | 01 | SP-D4-S-SS6K-PLT-0005-02 |  | 2013J310008-ENG-STR-GPE-NST-8-S355J2+M(5)-001 | 03 |  |  | PL8*150 | PLATE | S355J2+M | 0 | 8 |  | 150 | 0 | 150 | 0.89 | 0.00 | [10 empty] | Haryono | 2023-02-14 16:09:17 | External | No | - | Submitted
SI-SMOE-GE-0007 | Structural | OCP | Top Side | Deck 1 | 116 - Equipment Support | 2013J310008-GPE-226-1443-05-GA-0001 | 01 | 2013J310008-GPE-226-1443-05-AS-D1-IB0PDVR1A-0001 | 01 |  |  | SP-D1-S-SS43-M24-0001-198 | [5 empty] | BOLT_M24 | BOLT |  | 0 | 0 |  | 115 | 0 | 0 | 0.48 | 0.01 | [10 empty] | Ine Murniati | 2023-03-27 08:30:54 | External | No | - | Outstanding
SI-SMOE-GE-0007 | Structural | OCP | Top Side | Deck 4 | 116 - Equipment Support | 2013J310008-GPE-226-6600-04-GA-0001 | 01 | 2013J310008-GPE-226-6600-04-AS-D4-IB0PAVD1A-0001 | 01 | 2013J310008-GPE-226-6600-04-SP-D4-S-SS6K-PLT-0005 | 01 | SP-D4-S-SS6K-PLT-0005-17 |  | 2013J310008-ENG-STR-GPE-NST-8-S355J2+M(5)-001 | 03 |  |  | PL8*150 | PLATE | S355J2+M | 0 | 8 |  | 150 | 0 | 150 | 0.89 | 0.00 | [10 empty] | Haryono | 2023-02-14 16:09:17 | External | No | - | Submitted
SI-SMOE-GE-0007 | Structural | OCP | Top Side | Deck 1 | 116 - Equipment Support | 2013J310008-GPE-226-1443-05-GA-0001 | 01 | 2013J310008-GPE-226-1443-05-AS-D1-IB0PDVR1A-0001 | 01 |  |  | SP-D1-S-SS43-M24-0001-295 | [5 empty] | BOLT_M24 | BOLT |  | 0 | 0 |  | 115 | 0 | 0 | 0.48 | 0.01 | [10 empty] | Ine Murniati | 2023-03-27 08:30:54 | External | No | - | Outstanding
SI-SMOE-GE-0007 | Structural | OCP | Top Side | Deck 4 | 116 - Equipment Support | 2013J310008-GPE-226-6598-04-GA-0001 | 01 | 2013J310008-GPE-226-6598-04-AS-D4-IB0PDPI2B-0001 | 01 | 2013J310008-GPE-226-6598-04-SP-D4-S-SS98-PLT-0004 | 01 | SP-D4-S-SS98-PLT-0004-16 |  | 2013J310008-ENG-STR-GPE-NST-8-S355J2+M(5)-001 | 03 |  |  | PL8*80 | PLATE | S355J2+M | 0 | 8 |  | 80 | 0 | 80 | 0.35 | 0.00 | [10 empty] | Haryono | 2023-02-14 16:09:17 | External | No | - | Submitted
SI-SMOE-GE-0007 | Structural | OCP | Top Side | Deck 1 | 116 - Equipment Support | 2013J310008-GPE-226-1443-06-GA-0001 | 01 | 2013J310008-GPE-226-1443-06-AS-D1-IC0PDVR1A-0002 | 01 | 2013J310008-GPE-226-1443-06-SP-D1-S-SS43-PLT-0010 | 02 | SP-D1-S-SS43-PLT-0010-410 |  | 2013J310008-ENG-STR-GPE-NST-20-S355J2+M(5)-001 | 02 |  |  | PL20*49 | PLATE | S355J2+M | 0 | 20 |  | 100 | 0 | 49 | 0.53 | 0.01 | [10 empty] | Haryono | 2023-02-10 09:13:06 | External | No | - | Submitted
SI-SMOE-GE-0007 | Structural | OCP | Top Side | Deck 1 | 116 - Equipment Support | 2013J310008-GPE-226-1443-06-GA-0001 | 01 | 2013J310008-GPE-226-1443-06-AS-D1-IC0PDVR1A-0002 | 01 | 2013J310008-GPE-226-1443-06-SP-D1-S-SS43-PLT-0010 | 02 | SP-D1-S-SS43-PLT-0010-464 |  | 2013J310008-ENG-STR-GPE-NST-20-S355J2+M(5)-001 | 02 |  |  | PL20*49 | PLATE | S355J2+M | 0 | 20 |  | 100 | 0 | 49 | 0.53 | 0.01 | [10 empty] | Haryono | 2023-02-10 09:13:06 | External | No | - | Submitted
SI-SMOE-GE-0007 | Structural | OCP | Top Side | Deck 1 | 116 - Equipment Support | 2013J310008-GPE-226-1443-06-GA-0001 | 01 | 2013J310008-GPE-226-1443-06-AS-D1-IC0PDVR1A-0002 | 01 | 2013J310008-GPE-226-1443-06-SP-D1-S-SS43-PLT-0010 | 02 | SP-D1-S-SS43-PLT-0010-358 |  | 2013J310008-ENG-STR-GPE-NST-20-S355J2+M(5)-001 | 02 |  |  | PL20*49 | PLATE | S355J2+M | 0 | 20 |  | 100 | 0 | 49 | 0.53 | 0.01 | [10 empty] | Haryono | 2023-02-10 09:13:06 | External | No | - | Submitted
SI-SMOE-GE-0007 | Structural | OCP | Top Side | Deck 1 | 116 - Equipment Support | 2013J310008-GPE-226-6999-04-GA-0001 | 01 |  |  | 2013J310008-GPE-226-6999-04-SP-D1-S-SST9-PLT-0012 | 01 | SP-D1-S-SST9-PLT-0012-07 | [5 empty] | PL5*160 | PLATE | SS316L | 0 | 5 |  | 160 | 0 | 160 | 0.84 | 0.05 | [10 empty] | Ine Murniati | 2023-03-27 10:27:58 | External | No | - | Outstanding
SI-SMOE-GE-0007 | Structural | OCP | Top Side | Deck 1 | 116 - Equipment Support | 2013J310008-GPE-226-1443-06-GA-0001 | 01 | 2013J310008-GPE-226-1443-06-AS-D1-IC0PDVR1A-0002 | 01 | 2013J310008-GPE-226-1443-06-SP-D1-S-SS43-PLT-0010 | 02 | SP-D1-S-SS43-PLT-0010-362 |  | 2013J310008-ENG-STR-GPE-NST-20-S355J2+M(5)-001 | 02 |  |  | PL20*49 | PLATE | S355J2+M | 0 | 20 |  | 100 | 0 | 49 | 0.53 | 0.01 | [10 empty] | Haryono | 2023-02-10 09:13:06 | External | No | - | Submitted
SI-SMOE-GE-0007 | Structural | OCP | Top Side | Deck 1 | 116 - Equipment Support | 2013J310008-GPE-226-1443-06-GA-0001 | 01 | 2013J310008-GPE-226-1443-06-AS-D1-IC0PDVR1A-0002 | 01 | 2013J310008-GPE-226-1443-06-SP-D1-S-SS43-PLT-0010 | 02 | SP-D1-S-SS43-PLT-0010-341 |  | 2013J310008-ENG-STR-GPE-NST-20-S355J2+M(5)-001 | 02 |  |  | PL20*49 | PLATE | S355J2+M | 0 | 20 |  | 100 | 0 | 49 | 0.53 | 0.01 | [10 empty] | Haryono | 2023-02-10 09:13:06 | External | No | - | Submitted
SI-SMOE-GE-0007 | Structural | OCP | Top Side | Deck 1 | 116 - Equipment Support | 2013J310008-GPE-226-1443-06-GA-0001 | 01 | 2013J310008-GPE-226-1443-06-AS-D1-IC0PDVR1A-0002 | 01 | 2013J310008-GPE-226-1443-06-SP-D1-S-SS43-PLT-0010 | 02 | SP-D1-S-SS43-PLT-0010-380 |  | 2013J310008-ENG-STR-GPE-NST-20-S355J2+M(5)-001 | 02 |  |  | PL20*49 | PLATE | S355J2+M | 0 | 20 |  | 100 | 0 | 49 | 0.53 | 0.01 | [10 empty] | Haryono | 2023-02-10 09:13:06 | External | No | - | Submitted
SI-SMOE-GE-0007 | Structural | OCP | Top Side | Deck 1 | 116 - Equipment Support | 2013J310008-GPE-226-1443-06-GA-0001 | 01 | 2013J310008-GPE-226-1443-06-AS-D1-IC0PDVR1A-0002 | 01 | 2013J310008-GPE-226-1443-06-SP-D1-S-SS43-PLT-0010 | 02 | SP-D1-S-SS43-PLT-0010-382 |  | 2013J310008-ENG-STR-GPE-NST-20-S355J2+M(5)-001 | 02 |  |  | PL20*49 | PLATE | S355J2+M | 0 | 20 |  | 100 | 0 | 49 | 0.53 | 0.01 | [10 empty] | Haryono | 2023-02-10 09:13:06 | External | No | - | Submitted
SI-SMOE-GE-0007 | Structural | OCP | Top Side | Deck 1 | 116 - Equipment Support | 2013J310008-GPE-226-6599-04-GA-0001 | 01 | 2013J310008-GPE-226-6599-04-AS-D1-IC0PDDS1B-0001 | 01 | 2013J310008-GPE-226-6599-04-SP-D1-S-SS99-UNP-0003 | 01 | SP-D1-S-SS99-UNP-0003-04 |  |  |  | 2013J310008-ENG-STR-CL-UNP180-S355J2(5)GE-002 | 02 | UNP180 | BEAM CHANNEL | S355J2+N | 0 | 8X11 |  | 230 | 180 | 0 | 5.09 | 1.31 | [10 empty] | Haryono | 2023-02-09 13:10:34 | External | No | - | Submitted
SI-SMOE-GE-0007 | Structural | OCP | Top Side | Deck 1 | 116 - Equipment Support | 2013J310008-GPE-226-1443-06-GA-0001 | 01 | 2013J310008-GPE-226-1443-06-AS-D1-IC0PDVR1A-0001 | 01 | 2013J310008-GPE-226-1443-06-SP-D1-S-SS43-PLT-0010 | 02 | SP-D1-S-SS43-PLT-0010-307 |  | 2013J310008-ENG-STR-GPE-NST-20-S355J2+M(5)-001 | 02 |  |  | PL20*49 | PLATE | S355J2+M | 0 | 20 |  | 100 | 0 | 49 | 0.53 | 0.01 | [10 empty] | Ine Murniati | 2023-02-09 10:10:46 | External | No | - | Submitted
SI-SMOE-GE-0007 | Structural | OCP | Top Side | Deck 1 | 116 - Equipment Support | 2013J310008-GPE-226-1443-06-GA-0001 | 01 | 2013J310008-GPE-226-1443-06-AS-D1-IC0PDVR1A-0001 | 01 | 2013J310008-GPE-226-1443-06-SP-D1-S-SS43-PLT-0010 | 02 | SP-D1-S-SS43-PLT-0010-223 |  | 2013J310008-ENG-STR-GPE-NST-20-S355J2+M(5)-001 | 02 |  |  | PL20*49 | PLATE | S355J2+M | 0 | 20 |  | 100 | 0 | 49 | 0.53 | 0.01 | [10 empty] | Ine Murniati | 2023-02-09 10:10:46 | External | No | - | Submitted
SI-SMOE-GE-0007 | Structural | OCP | Top Side | Deck 1 | 116 - Equipment Support | 2013J310008-GPE-226-1443-06-GA-0001 | 01 | 2013J310008-GPE-226-1443-06-AS-D1-IC0PDVR1A-0001 | 01 | 2013J310008-GPE-226-1443-06-SP-D1-S-SS43-PLT-0010 | 02 | SP-D1-S-SS43-PLT-0010-176 |  | 2013J310008-ENG-STR-GPE-NST-20-S355J2+M(5)-001 | 02 |  |  | PL20*49 | PLATE | S355J2+M | 0 | 20 |  | 100 | 0 | 49 | 0.53 | 0.01 | [10 empty] | Ine Murniati | 2023-02-09 10:10:46 | External | No | - | Submitted
SI-SMOE-GE-0007 | Structural | OCP | Top Side | Deck 1 | 116 - Equipment Support | 2013J310008-GPE-226-1443-06-GA-0001 | 01 | 2013J310008-GPE-226-1443-06-AS-D1-IC0PDVR1A-0001 | 01 | 2013J310008-GPE-226-1443-06-SP-D1-S-SS43-PLT-0010 | 02 | SP-D1-S-SS43-PLT-0010-227 |  | 2013J310008-ENG-STR-GPE-NST-20-S355J2+M(5)-001 | 02 |  |  | PL20*49 | PLATE | S355J2+M | 0 | 20 |  | 100 | 0 | 49 | 0.53 | 0.01 | [10 empty] | Ine Murniati | 2023-02-09 10:10:46 | External | No | - | Submitted
SI-SMOE-GE-0007 | Structural | OCP | Top Side | Deck 1 | 116 - Equipment Support | 2013J310008-GPE-226-1442-04-GA-0001 | 01 | 2013J310008-GPE-226-1442-04-AS-D1-IB0PDCT2A-0001 | 01 | 2013J310008-GPE-226-1442-04-SP-D1-S-SS42-PLT-0004 | 01 | SP-D1-S-SS42-PLT-0004-10 |  | 2013J310008-ENG-STR-GPE-NST-8-S355J2+M(5)-001 | 03 |  |  | PL8*200 | PLATE | S355J2+M | 0 | 8 |  | 200 | 0 | 200 | 1.83 | 0.06 | [10 empty] | M. Auzan Febriano Shaza | 2023-02-10 07:51:41 | External | No | - | Submitted
SI-SMOE-GE-0007 | Structural | OCP | Top Side | Deck 1 | 116 - Equipment Support | 2013J310008-GPE-226-1446-04-GA-0001 | 01 | 2013J310008-GPE-226-1446-04-AS-D1-IB0PDPI1A-0001 | 01 | 2013J310008-GPE-226-1446-04-SP-D1-S-SS46-PLT-0004 | 01 | SP-D1-S-SS46-PLT-0004-11 |  | 2013J310008-ENG-STR-GPE-NST-8-S355J2+M(5)-001 | 02 |  |  | PL8*80 | PLATE | S355J2+M | 0 | 8 |  | 80 | 0 | 80 | 0.35 | 0.01 | [10 empty] | Rini Tarihoran | 2023-02-04 10:34:55 | External | No | - | Submitted
SI-SMOE-GE-0007 | Structural | OCP | Top Side | Deck 4 | 116 - Equipment Support | 2013J310008-GPE-226-6593-04-GA-0001 | 01 | 2013J310008-GPE-226-6593-04-AS-D4-IB0PAES1A-0001 | 01 | 2013J310008-GPE-226-6593-04-SP-D4-S-SS93-PLT-0004 | 01 | SP-D4-S-SS93-PLT-0004-23 |  | 2013J310008-ENG-STR-GPE-NST-8-S355J2+M(5)-001 | 03 |  |  | PL8*200 | PLATE | S355J2+M | 0 | 8 |  | 200 | 0 | 200 | 1.83 | 0.00 | [10 empty] | Haryono | 2023-02-14 15:13:11 | External | No | - | Submitted
SI-SMOE-GE-0007 | Structural | OCP | Top Side | Deck 4 | 116 - Equipment Support | 2013J310008-GPE-226-6593-04-GA-0001 | 01 | 2013J310008-GPE-226-6593-04-AS-D4-IB0PAES1A-0001 | 01 | 2013J310008-GPE-226-6593-04-SP-D4-S-SS93-PLT-0004 | 01 | SP-D4-S-SS93-PLT-0004-24 |  | 2013J310008-ENG-STR-GPE-NST-8-S355J2+M(5)-001 | 03 |  |  | PL8*200 | PLATE | S355J2+M | 0 | 8 |  | 200 | 0 | 200 | 1.83 | 0.00 | [10 empty] | Haryono | 2023-02-14 15:13:11 | External | No | - | Submitted
SI-SMOE-GE-0007 | Structural | OCP | Top Side | Deck 4 | 116 - Equipment Support | 2013J310008-GPE-226-6593-04-GA-0001 | 01 | 2013J310008-GPE-226-6593-04-AS-D4-IB0PAES1A-0001 | 01 | 2013J310008-GPE-226-6593-04-SP-D4-S-SS93-PLT-0004 | 01 | SP-D4-S-SS93-PLT-0004-30 |  | 2013J310008-ENG-STR-GPE-NST-8-S355J2+M(5)-001 | 03 |  |  | PL8*200 | PLATE | S355J2+M | 0 | 8 |  | 200 | 0 | 200 | 1.83 | 0.00 | [10 empty] | Haryono | 2023-02-14 15:13:11 | External | No | - | Submitted
SI-SMOE-GE-0007 | Structural | OCP | Top Side | Deck 4 | 116 - Equipment Support | 2013J310008-GPE-226-6593-04-GA-0001 | 01 | 2013J310008-GPE-226-6593-04-AS-D4-IB0PAES1A-0001 | 01 | 2013J310008-GPE-226-6593-04-SP-D4-S-SS93-PLT-0004 | 01 | SP-D4-S-SS93-PLT-0004-03 |  | 2013J310008-ENG-STR-GPE-NST-8-S355J2+M(5)-001 | 03 |  |  | PL8*200 | PLATE | S355J2+M | 0 | 8 |  | 200 | 0 | 200 | 1.83 | 0.00 | [10 empty] | Haryono | 2023-02-14 15:13:11 | External | No | - | Submitted
SI-SMOE-GE-0007 | Structural | OCP | Top Side | Deck 4 | 116 - Equipment Support | 2013J310008-GPE-226-6600-04-GA-0001 | 01 | 2013J310008-GPE-226-6600-04-AS-D4-IB0PAVD1A-0001 | 01 | 2013J310008-GPE-226-6600-04-SP-D4-S-SS6K-PLT-0004 | 01 | SP-D4-S-SS6K-PLT-0004-11 |  | 2013J310008-ENG-STR-GPE-NST-8-S355J2+M(5)-001 | 03 |  |  | PL8*300 | PLATE | S355J2+M | 0 | 8 |  | 300 | 0 | 300 | 3.24 | 0.00 | [10 empty] | Haryono | 2023-02-14 16:09:17 | External | No | - | Submitted
SI-SMOE-GE-0007 | Structural | OCP | Top Side | Deck 4 | 116 - Equipment Support | 2013J310008-GPE-226-6600-04-GA-0001 | 01 | 2013J310008-GPE-226-6600-04-AS-D4-IB0PAVD1A-0001 | 01 | 2013J310008-GPE-226-6600-04-SP-D4-S-SS6K-PLT-0004 | 01 | SP-D4-S-SS6K-PLT-0004-12 |  | 2013J310008-ENG-STR-GPE-NST-8-S355J2+M(5)-001 | 03 |  |  | PL8*300 | PLATE | S355J2+M | 0 | 8 |  | 300 | 0 | 300 | 3.24 | 0.00 | [10 empty] | Haryono | 2023-02-14 16:09:17 | External | No | - | Submitted
SI-SMOE-GE-0007 | Structural | OCP | Top Side | Deck 4 | 116 - Equipment Support | 2013J310008-GPE-226-6600-04-GA-0001 | 01 | 2013J310008-GPE-226-6600-04-AS-D4-IB0PAVD1A-0001 | 01 | 2013J310008-GPE-226-6600-04-SP-D4-S-SS6K-PLT-0004 | 01 | SP-D4-S-SS6K-PLT-0004-13 |  | 2013J310008-ENG-STR-GPE-NST-8-S355J2+M(5)-001 | 03 |  |  | PL8*300 | PLATE | S355J2+M | 0 | 8 |  | 300 | 0 | 300 | 3.24 | 0.00 | [10 empty] | Haryono | 2023-02-14 16:09:17 | External | No | - | Submitted
SI-SMOE-GE-0007 | Structural | OCP | Top Side | Deck 4 | 116 - Equipment Support | 2013J310008-GPE-226-6600-04-GA-0001 | 01 | 2013J310008-GPE-226-6600-04-AS-D4-IB0PAVD1A-0001 | 01 | 2013J310008-GPE-226-6600-04-SP-D4-S-SS6K-PLT-0004 | 01 | SP-D4-S-SS6K-PLT-0004-14 |  | 2013J310008-ENG-STR-GPE-NST-8-S355J2+M(5)-001 | 03 |  |  | PL8*300 | PLATE | S355J2+M | 0 | 8 |  | 300 | 0 | 300 | 3.24 | 0.00 | [10 empty] | Haryono | 2023-02-14 16:09:17 | External | No | - | Submitted
SI-SMOE-GE-0007 | Structural | OCP | Top Side | Deck 4 | 116 - Equipment Support | 2013J310008-GPE-226-6593-04-GA-0001 | 01 | 2013J310008-GPE-226-6593-04-AS-D4-IB0PAES1A-0001 | 01 | 2013J310008-GPE-226-6593-04-SP-D4-S-SS93-PLT-0005 | 01 | SP-D4-S-SS93-PLT-0005-42 |  | 2013J310008-ENG-STR-GPE-NST-8-S355J2+M(5)-001 | 03 |  |  | PL8*100 | PLATE | S355J2+M | 0 | 8 |  | 100 | 0 | 100 | 0.55 | 0.00 | [10 empty] | Haryono | 2023-02-14 16:09:17 | External | No | - | Submitted
SI-SMOE-GE-0007 | Structural | OCP | Top Side | Deck 4 | 116 - Equipment Support | 2013J310008-GPE-226-6593-04-GA-0001 | 01 | 2013J310008-GPE-226-6593-04-AS-D4-IB0PAES1A-0001 | 01 | 2013J310008-GPE-226-6593-04-SP-D4-S-SS93-PLT-0005 | 01 | SP-D4-S-SS93-PLT-0005-43 |  | 2013J310008-ENG-STR-GPE-NST-8-S355J2+M(5)-001 | 03 |  |  | PL8*100 | PLATE | S355J2+M | 0 | 8 |  | 100 | 0 | 100 | 0.55 | 0.00 | [10 empty] | Haryono | 2023-02-14 16:09:17 | External | No | - | Submitted
SI-SMOE-GE-0007 | Structural | OCP | Top Side | Deck 1 | 116 - Equipment Support | 2013J310008-GPE-226-1443-05-GA-0001 | 01 | 2013J310008-GPE-226-1443-05-AS-D1-IB0PDVR1A-0001 | 01 |  |  | SP-D1-S-SS43-M24-0001-241 | [5 empty] | BOLT_M24 | BOLT |  | 0 | 0 |  | 115 | 0 | 0 | 0.48 | 0.01 | [10 empty] | Ine Murniati | 2023-03-27 08:30:54 | External | No | - | Outstanding
SI-SMOE-GE-0007 | Structural | OCP | Top Side | Deck 1 | 116 - Equipment Support | 2013J310008-GPE-226-1443-05-GA-0001 | 01 | 2013J310008-GPE-226-1443-05-AS-D1-IB0PDVR1A-0001 | 01 |  |  | SP-D1-S-SS43-M24-0001-244 | [5 empty] | BOLT_M24 | BOLT |  | 0 | 0 |  | 115 | 0 | 0 | 0.48 | 0.01 | [10 empty] | Ine Murniati | 2023-03-27 08:30:54 | External | No | - | Outstanding
SI-SMOE-GE-0007 | Structural | OCP | Top Side | Deck 4 | 116 - Equipment Support | 2013J310008-GPE-226-6593-04-GA-0001 | 01 | 2013J310008-GPE-226-6593-04-AS-D4-IB0PAES1A-0001 | 01 | 2013J310008-GPE-226-6593-04-SP-D4-S-SS93-PLT-0005 | 01 | SP-D4-S-SS93-PLT-0005-48 |  | 2013J310008-ENG-STR-GPE-NST-8-S355J2+M(5)-001 | 03 |  |  | PL8*100 | PLATE | S355J2+M | 0 | 8 |  | 100 | 0 | 100 | 0.55 | 0.00 | [10 empty] | Haryono | 2023-02-14 16:09:17 | External | No | - | Submitted
SI-SMOE-GE-0007 | Structural | OCP | Top Side | Deck 1 | 116 - Equipment Support | 2013J310008-GPE-226-6594-05-GA-0001 | 01 | 2013J310008-GPE-226-6594-05-AS-D1-IB0PDDS1A-0003 | 01 | 2013J310008-GPE-226-6594-05-SP-D1-S-SS94-PLT-0004 | 01 | SP-D1-S-SS94-PLT-0004-25 |  | 2013J310008-ENG-STR-GPE-NST-8-S355J2+M(5)-001 | 03 |  |  | PL8*200 | PLATE | S355J2+M | 0 | 8 |  | 200 | 0 | 200 | 1.83 | 0.00 | [10 empty] | Haryono | 2023-02-09 09:43:02 | External | No | - | Submitted
SI-SMOE-GE-0007 | Structural | OCP | Top Side | Deck 1 | 116 - Equipment Support | 2013J310008-GPE-226-1443-06-GA-0001 | 01 | 2013J310008-GPE-226-1443-06-AS-D1-IC0PDVR1A-0002 | 01 | 2013J310008-GPE-226-1443-06-SP-D1-S-SS43-PLT-0012 | 02 | SP-D1-S-SS43-PLT-0012-59 |  | 2013J310008-ENG-STR-GPE-NST-2-SS316L-002 | 01 |  |  | PL2*200 | PLATE | SS316L | 0 | 2 |  | 200 | 0 | 200 | 0.61 | 0.00 | [10 empty] | Haryono | 2023-02-11 11:39:51 | External | No | - | Outstanding
SI-SMOE-GE-0007 | Structural | OCP | Top Side | Deck 1 | 116 - Equipment Support | 2013J310008-GPE-226-6596-04-GA-0001 | 01 | 2013J310008-GPE-226-6596-04-AS-D1-IB0PDPI1B-0001 | 01 | 2013J310008-GPE-226-6596-04-SP-D1-S-SS96-PLT-0003 | 01 | SP-D1-S-SS96-PLT-0003-08 | [5 empty] | PL10*100 | PLATE | SS316L | 0 | 10 |  | 100 | 0 | 100 | 0.77 | 0.02 | [10 empty] | Rini Tarihoran | 2023-02-04 10:34:56 | External | No | - | Submitted
SI-SMOE-GE-0007 | Structural | OCP | Top Side | Deck 1 | 116 - Equipment Support | 2013J310008-GPE-226-1444-04-GA-0001 | 01 | 2013J310008-GPE-226-1444-04-AS-D1-IB0PDVD1A-0001 | 01 | 2013J310008-GPE-226-1444-04-SP-D1-S-SS44-PLT-0005 | 01 | SP-D1-S-SS44-PLT-0005-10 |  | 2013J310008-ENG-STR-GPE-NST-8-S355J2+M(5)-001 | 02 |  |  | PL8*200 | PLATE | S355J2+M | 0 | 8 |  | 200 | 0 | 200 | 1.51 | 0.05 | [10 empty] | Rini Tarihoran | 2023-02-04 10:34:55 | External | No | - | Submitted
SI-SMOE-GE-0007 | Structural | OCP | Top Side | Deck 4 | 116 - Equipment Support | 2013J310008-GPE-226-6600-04-GA-0001 | 01 | 2013J310008-GPE-226-6600-04-AS-D4-IB0PAVD1A-0001 | 01 | 2013J310008-GPE-226-6600-04-SP-D4-S-SS6K-PLT-0004 | 01 | SP-D4-S-SS6K-PLT-0004-07 |  | 2013J310008-ENG-STR-GPE-NST-8-S355J2+M(5)-001 | 03 |  |  | PL8*300 | PLATE | S355J2+M | 0 | 8 |  | 300 | 0 | 300 | 3.24 | 0.00 | [10 empty] | Haryono | 2023-02-14 16:09:17 | External | No | - | Submitted
SI-SMOE-GE-0007 | Structural | OCP | Top Side | Deck 4 | 116 - Equipment Support | 2013J310008-GPE-226-6600-04-GA-0001 | 01 | 2013J310008-GPE-226-6600-04-AS-D4-IB0PAVD1A-0001 | 01 | 2013J310008-GPE-226-6600-04-SP-D4-S-SS6K-PLT-0004 | 01 | SP-D4-S-SS6K-PLT-0004-17 |  | 2013J310008-ENG-STR-GPE-NST-8-S355J2+M(5)-001 | 03 |  |  | PL8*300 | PLATE | S355J2+M | 0 | 8 |  | 300 | 0 | 300 | 3.24 | 0.00 | [10 empty] | Haryono | 2023-02-14 16:09:17 | External | No | - | Submitted
SI-SMOE-GE-0007 | Structural | OCP | Top Side | Deck 4 | 116 - Equipment Support | 2013J310008-GPE-226-6600-04-GA-0001 | 01 | 2013J310008-GPE-226-6600-04-AS-D4-IB0PAVD1A-0001 | 01 | 2013J310008-GPE-226-6600-04-SP-D4-S-SS6K-PLT-0005 | 01 | SP-D4-S-SS6K-PLT-0005-23 |  | 2013J310008-ENG-STR-GPE-NST-8-S355J2+M(5)-001 | 03 |  |  | PL8*150 | PLATE | S355J2+M | 0 | 8 |  | 150 | 0 | 150 | 0.89 | 0.00 | [10 empty] | Haryono | 2023-02-14 16:09:17 | External | No | - | Submitted
SI-SMOE-GE-0007 | Structural | OCP | Top Side | Deck 4 | 116 - Equipment Support | 2013J310008-GPE-226-6600-04-GA-0001 | 01 | 2013J310008-GPE-226-6600-04-AS-D4-IB0PAVD1A-0001 | 01 | 2013J310008-GPE-226-6600-04-SP-D4-S-SS6K-PLT-0005 | 01 | SP-D4-S-SS6K-PLT-0005-24 |  | 2013J310008-ENG-STR-GPE-NST-8-S355J2+M(5)-001 | 03 |  |  | PL8*150 | PLATE | S355J2+M | 0 | 8 |  | 150 | 0 | 150 | 0.89 | 0.00 | [10 empty] | Haryono | 2023-02-14 16:09:17 | External | No | - | Submitted
SI-SMOE-GE-0007 | Structural | OCP | Top Side | Deck 4 | 116 - Equipment Support | 2013J310008-GPE-226-6600-04-GA-0001 | 01 | 2013J310008-GPE-226-6600-04-AS-D4-IB0PAVD1A-0001 | 01 | 2013J310008-GPE-226-6600-04-SP-D4-S-SS6K-PLT-0005 | 01 | SP-D4-S-SS6K-PLT-0005-12 |  | 2013J310008-ENG-STR-GPE-NST-8-S355J2+M(5)-001 | 03 |  |  | PL8*150 | PLATE | S355J2+M | 0 | 8 |  | 150 | 0 | 150 | 0.89 | 0.00 | [10 empty] | Haryono | 2023-02-14 16:09:17 | External | No | - | Submitted
SI-SMOE-GE-0007 | Structural | OCP | Top Side | Deck 1 | 116 - Equipment Support | 2013J310008-GPE-226-1443-05-GA-0001 | 01 | 2013J310008-GPE-226-1443-05-AS-D1-IB0PDVR1A-0001 | 01 | 2013J310008-GPE-226-1443-05-SP-D1-S-SS43-PLT-0002 | 01 | SP-D1-S-SS43-PLT-0002-12 |  | 2013J310008-ENG-STR-GPE-NST-8-S355J2+M(5)-001 | 03 |  |  | PL8*80 | PLATE | S355J2+M | 0 | 8 |  | 85 | 0 | 80 | 0.39 | 0.00 | [10 empty] | Haryono | 2023-02-08 20:03:46 | External | No | - | Submitted
SI-SMOE-GE-0007 | Structural | OCP | Top Side | Deck 4 | 116 - Equipment Support | 2013J310008-GPE-226-6593-04-GA-0001 | 01 | 2013J310008-GPE-226-6593-04-AS-D4-IB0PAES1A-0001 | 01 | 2013J310008-GPE-226-6593-04-SP-D4-S-SS93-PLT-0005 | 01 | SP-D4-S-SS93-PLT-0005-19 |  | 2013J310008-ENG-STR-GPE-NST-8-S355J2+M(5)-001 | 03 |  |  | PL8*100 | PLATE | S355J2+M | 0 | 8 |  | 100 | 0 | 100 | 0.55 | 0.00 | [10 empty] | Haryono | 2023-02-14 16:09:17 | External | No | - | Submitted
SI-SMOE-GE-0007 | Structural | OCP | Top Side | Deck 4 | 116 - Equipment Support | 2013J310008-GPE-226-6593-04-GA-0001 | 01 | 2013J310008-GPE-226-6593-04-AS-D4-IB0PAES1A-0001 | 01 | 2013J310008-GPE-226-6593-04-SP-D4-S-SS93-PLT-0005 | 01 | SP-D4-S-SS93-PLT-0005-03 |  | 2013J310008-ENG-STR-GPE-NST-8-S355J2+M(5)-001 | 03 |  |  | PL8*100 | PLATE | S355J2+M | 0 | 8 |  | 100 | 0 | 100 | 0.55 | 0.00 | [10 empty] | Haryono | 2023-02-14 16:09:17 | External | No | - | Submitted
SI-SMOE-GE-0007 | Structural | OCP | Top Side | Deck 4 | 116 - Equipment Support | 2013J310008-GPE-226-6593-04-GA-0001 | 01 | 2013J310008-GPE-226-6593-04-AS-D4-IB0PAES1A-0001 | 01 | 2013J310008-GPE-226-6593-04-SP-D4-S-SS93-PLT-0005 | 01 | SP-D4-S-SS93-PLT-0005-04 |  | 2013J310008-ENG-STR-GPE-NST-8-S355J2+M(5)-001 | 03 |  |  | PL8*100 | PLATE | S355J2+M | 0 | 8 |  | 100 | 0 | 100 | 0.55 | 0.00 | [10 empty] | Haryono | 2023-02-14 16:09:17 | External | No | - | Submitted
SI-SMOE-GE-0007 | Structural | OCP | Top Side | Deck 4 | 116 - Equipment Support | 2013J310008-GPE-226-6593-04-GA-0001 | 01 | 2013J310008-GPE-226-6593-04-AS-D4-IB0PAES1A-0001 | 01 | 2013J310008-GPE-226-6593-04-SP-D4-S-SS93-PLT-0005 | 01 | SP-D4-S-SS93-PLT-0005-06 |  | 2013J310008-ENG-STR-GPE-NST-8-S355J2+M(5)-001 | 03 |  |  | PL8*100 | PLATE | S355J2+M | 0 | 8 |  | 100 | 0 | 100 | 0.55 | 0.00 | [10 empty] | Haryono | 2023-02-14 16:09:17 | External | No | - | Submitted
SI-SMOE-GE-0007 | Structural | OCP | Top Side | Deck 4 | 116 - Equipment Support | 2013J310008-GPE-226-6593-04-GA-0001 | 01 | 2013J310008-GPE-226-6593-04-AS-D4-IB0PAES1A-0001 | 01 | 2013J310008-GPE-226-6593-04-SP-D4-S-SS93-PLT-0005 | 01 | SP-D4-S-SS93-PLT-0005-13 |  | 2013J310008-ENG-STR-GPE-NST-8-S355J2+M(5)-001 | 03 |  |  | PL8*100 | PLATE | S355J2+M | 0 | 8 |  | 100 | 0 | 100 | 0.55 | 0.00 | [10 empty] | Haryono | 2023-02-14 16:09:17 | External | No | - | Submitted
SI-SMOE-GE-0007 | Structural | OCP | Top Side | Deck 4 | 116 - Equipment Support | 2013J310008-GPE-226-6593-04-GA-0001 | 01 | 2013J310008-GPE-226-6593-04-AS-D4-IB0PAES1A-0001 | 01 | 2013J310008-GPE-226-6593-04-SP-D4-S-SS93-PLT-0005 | 01 | SP-D4-S-SS93-PLT-0005-14 |  | 2013J310008-ENG-STR-GPE-NST-8-S355J2+M(5)-001 | 03 |  |  | PL8*100 | PLATE | S355J2+M | 0 | 8 |  | 100 | 0 | 100 | 0.55 | 0.00 | [10 empty] | Haryono | 2023-02-14 16:09:17 | External | No | - | Submitted
SI-SMOE-GE-0007 | Structural | OCP | Top Side | Deck 4 | 116 - Equipment Support | 2013J310008-GPE-226-6593-04-GA-0001 | 01 | 2013J310008-GPE-226-6593-04-AS-D4-IB0PAES1A-0001 | 01 | 2013J310008-GPE-226-6593-04-SP-D4-S-SS93-PLT-0005 | 01 | SP-D4-S-SS93-PLT-0005-15 |  | 2013J310008-ENG-STR-GPE-NST-8-S355J2+M(5)-001 | 03 |  |  | PL8*100 | PLATE | S355J2+M | 0 | 8 |  | 100 | 0 | 100 | 0.55 | 0.00 | [10 empty] | Haryono | 2023-02-14 16:09:17 | External | No | - | Submitted
SI-SMOE-GE-0007 | Structural | OCP | Top Side | Deck 1 | 116 - Equipment Support | 2013J310008-GPE-226-6599-04-GA-0001 | 01 | 2013J310008-GPE-226-6599-04-AS-D1-IC0PDDS1B-0001 | 01 | 2013J310008-GPE-226-6599-04-SP-D1-S-SS99-PLT-0003 | 01 | SP-D1-S-SS99-PLT-0003-04 | [5 empty] | PL10*100 | PLATE | SS316L | 0 | 10 |  | 100 | 0 | 100 | 0.77 | 0.02 | [10 empty] | Haryono | 2023-02-09 13:10:34 | External | No | - | Submitted
SI-SMOE-GE-0007 | Structural | OCP | Top Side | Deck 4 | 116 - Equipment Support | 2013J310008-GPE-226-1441-04-GA-0001 | 01 | 2013J310008-GPE-226-1441-04-AS-D4-IB0PDCT1A-0001 | 01 | 2013J310008-GPE-226-1441-04-SP-D4-S-SS41-PLT-0001 | 01 | SP-D4-S-SS41-PLT-0001-03 |  | 2013J310008-ENG-STR-GPE-NST-20-S355J2+M(5)-001 | 02 |  |  | PL20*680 | PLATE | S355J2+M | 0 | 20 |  | 680 | 0 | 680 | 65.69 | 0.00 | [10 empty] | Haryono | 2023-02-08 19:33:59 | External | No | - | Submitted
SI-SMOE-GE-0007 | Structural | OCP | Top Side | Deck 1 | 116 - Equipment Support | 2013J310008-GPE-226-1443-05-GA-0001 | 01 | 2013J310008-GPE-226-1443-05-AS-D1-IB0PDVR1A-0001 | 01 |  |  | SP-D1-S-SS43-M24-0001-266 | [5 empty] | BOLT_M24 | BOLT |  | 0 | 0 |  | 115 | 0 | 0 | 0.48 | 0.01 | [10 empty] | Ine Murniati | 2023-03-27 08:30:54 | External | No | - | Outstanding
SI-SMOE-GE-0007 | Structural | OCP | Top Side | Deck 4 | 116 - Equipment Support | 2013J310008-GPE-226-1441-04-GA-0001 | 01 | 2013J310008-GPE-226-1441-04-AS-D4-IB0PDCT1A-0001 | 01 | 2013J310008-GPE-226-1441-04-SP-D4-S-SS41-PLT-0005 | 01 | SP-D4-S-SS41-PLT-0005-25 |  | 2013J310008-ENG-STR-GPE-NST-8-S355J2+M(5)-001 | 03 |  |  | PL8*100 | PLATE | S355J2+M | 0 | 8 |  | 100 | 0 | 100 | 0.55 | 0.00 | [10 empty] | Haryono | 2023-02-08 19:33:59 | External | No | - | Submitted
SI-SMOE-GE-0007 | Structural | OCP | Top Side | Deck 1 | 116 - Equipment Support | 2013J310008-GPE-226-1443-05-GA-0001 | 01 | 2013J310008-GPE-226-1443-05-AS-D1-IB0PDVR1A-0001 | 01 |  |  | SP-D1-S-SS43-M24-0001-276 | [5 empty] | BOLT_M24 | BOLT |  | 0 | 0 |  | 115 | 0 | 0 | 0.48 | 0.01 | [10 empty] | Ine Murniati | 2023-03-27 08:30:54 | External | No | - | Outstanding
SI-SMOE-GE-0007 | Structural | OCP | Top Side | Deck 1 | 116 - Equipment Support | 2013J310008-GPE-226-1443-06-GA-0001 | 01 | 2013J310008-GPE-226-1443-06-AS-D1-IC0PDVR1A-0001 | 01 | 2013J310008-GPE-226-1443-06-SP-D1-S-SS43-PLT-0007 | 02 | SP-D1-S-SS43-PLT-0007-08 |  | 2013J310008-ENG-STR-GPE-NST-1-SS316L-001 | 01 |  |  | PL1*200 | PLATE | SS316L | 0 | 1 |  | 200 | 0 | 200 | 0.31 | 0.00 | [10 empty] | Haryono | 2023-02-11 09:52:03 | External | No | - | Outstanding
SI-SMOE-GE-0007 | Structural | OCP | Top Side | Deck 1 | 116 - Equipment Support | 2013J310008-GPE-226-1443-06-GA-0001 | 01 | 2013J310008-GPE-226-1443-06-AS-D1-IC0PDVR1A-0001 | 01 | 2013J310008-GPE-226-1443-06-SP-D1-S-SS43-PLT-0008 | 03 | SP-D1-S-SS43-PLT-0008-22 |  | 2013J310008-ENG-STR-GPE-NST-4.5-SS316L-001 | 01 |  |  | PL4.5*200 | PLATE | SS316L | 0 | 4.5 |  | 200 | 0 | 200 | 1.23 | 0.08 | [10 empty] | Haryono | 2023-02-13 07:55:29 | External | No | - | Outstanding
SI-SMOE-GE-0007 | Structural | OCP | Top Side | Deck 1 | 116 - Equipment Support | 2013J310008-GPE-226-1443-06-GA-0001 | 01 | 2013J310008-GPE-226-1443-06-AS-D1-IC0PDVR1A-0001 | 01 | 2013J310008-GPE-226-1443-06-SP-D1-S-SS43-PLT-0012 | 02 | SP-D1-S-SS43-PLT-0012-23 |  | 2013J310008-ENG-STR-GPE-NST-2-SS316L-001 | 01 |  |  | PL2*200 | PLATE | SS316L | 0 | 2 |  | 200 | 0 | 200 | 0.61 | 0.00 | [10 empty] | Haryono | 2023-02-11 11:39:51 | External | No | - | Outstanding
SI-SMOE-GE-0007 | Structural | OCP | Top Side | Deck 1 | 116 - Equipment Support | 2013J310008-GPE-226-1447-04-GA-0001 | 01 | 2013J310008-GPE-226-1447-04-AS-D1-IB0PDSA1A-0001 | 01 | 2013J310008-GPE-226-1447-04-SP-D1-S-SS47-PLT-0002 | 01 | SP-D1-S-SS47-PLT-0002-25 | [5 empty] | PL10*100 | PLATE | SS316L | 0 | 10 |  | 100 | 0 | 100 | 0.77 | 0.02 | [10 empty] | Rini Tarihoran | 2023-02-04 10:34:55 | External | No | - | Submitted
SI-SMOE-GE-0007 | Structural | OCP | Top Side | Deck 1 | 116 - Equipment Support | 2013J310008-GPE-226-1443-05-GA-0001 | 01 | 2013J310008-GPE-226-1443-05-AS-D1-IB0PDVR1A-0001 | 01 |  |  | SP-D1-S-SS43-M24-0001-284 | [5 empty] | BOLT_M24 | BOLT |  | 0 | 0 |  | 115 | 0 | 0 | 0.48 | 0.01 | [10 empty] | Ine Murniati | 2023-03-27 08:30:54 | External | No | - | Outstanding
SI-SMOE-GE-0007 | Structural | OCP | Top Side | Deck 1 | 116 - Equipment Support | 2013J310008-GPE-226-1443-06-GA-0001 | 01 | 2013J310008-GPE-226-1443-06-AS-D1-IC0PDVR1A-0001 | 01 | 2013J310008-GPE-226-1443-06-SP-D1-S-SS43-PLT-0010 | 02 | SP-D1-S-SS43-PLT-0010-328 |  | 2013J310008-ENG-STR-GPE-NST-20-S355J2+M(5)-001 | 02 |  |  | PL20*49 | PLATE | S355J2+M | 0 | 20 |  | 100 | 0 | 49 | 0.53 | 0.01 | [10 empty] | Ine Murniati | 2023-02-09 10:10:46 | External | No | - | Submitted
SI-SMOE-GE-0007 | Structural | OCP | Top Side | Deck 6 | 151 - Transformer Room | 2013J310008-GPE-226-6603-04-GA-0001 | 01 | 2013J310008-GPE-226-6603-04-AS-D6-IB0PNER1A-0001 | 01 | 2013J310008-GPE-226-6603-04-SP-D6-S-SS03-PLT-0002 | 01 | SP-D6-S-SS03-PLT-0002-05 |  | 2013J310008-ENG-STR-GPE-NST-20-S355J2+M(5)-001 | 05 |  |  | PL20*210 | PLATE | S355J2+M | 0 | 20 |  | 220 | 0 | 210 | 7.08 | 0.11 | [10 empty] | Ine Murniati | 2023-02-08 10:49:02 | External | No | - | Submitted
SI-SMOE-GE-0007 | Structural | OCP | Top Side | Deck 1 | 116 - Equipment Support | 2013J310008-GPE-226-1443-05-GA-0001 | 01 | 2013J310008-GPE-226-1443-05-AS-D1-IB0PDVR1A-0001 | 01 |  |  | SP-D1-S-SS43-M24-0001-294 | [5 empty] | BOLT_M24 | BOLT |  | 0 | 0 |  | 115 | 0 | 0 | 0.48 | 0.01 | [10 empty] | Ine Murniati | 2023-03-27 08:30:54 | External | No | - | Outstanding
SI-SMOE-GE-0007 | Structural | OCP | Top Side | Deck 6 | 151 - Transformer Room | 2013J310008-GPE-226-6603-04-GA-0001 | 01 | 2013J310008-GPE-226-6603-04-AS-D6-IB0PNER1A-0002 | 01 | 2013J310008-GPE-226-6603-04-SP-D6-S-SS03-PLT-0002 | 01 | SP-D6-S-SS03-PLT-0002-11 |  | 2013J310008-ENG-STR-GPE-NST-20-S355J2+M(5)-001 | 05 |  |  | PL20*210 | PLATE | S355J2+M | 0 | 20 |  | 220 | 0 | 210 | 7.08 | 0.11 | [10 empty] | Ine Murniati | 2023-02-08 10:49:02 | External | No | - | Submitted
SI-SMOE-GE-0007 | Structural | OCP | Top Side | Deck 1 | 116 - Equipment Support | 2013J310008-GPE-226-1443-06-GA-0001 | 01 | 2013J310008-GPE-226-1443-06-AS-D1-IC0PDVR1A-0001 | 01 | 2013J310008-GPE-226-1443-06-SP-D1-S-SS43-CHS-0001 | 02 | SP-D1-S-SS43-CHS-0001-11 |  |  |  | 2013J310008-ENG-STR-CL-PP101.6X10-S355J2H(5)GE-003 | 02 | CHS101.6*10 | Hollow Section | S355J2H | 101.60 | 10.00 |  | 4005 | 0 | 0 | 88.99 | 1.00 | [10 empty] | Haryono | 2023-02-08 19:54:55 | External | No | - | Submitted
SI-SMOE-GE-0007 | Structural | OCP | Top Side | Deck 4 | 116 - Equipment Support | 2013J310008-GPE-226-6598-04-GA-0001 | 01 | 2013J310008-GPE-226-6598-04-AS-D4-IB0PDPI2B-0001 | 01 | 2013J310008-GPE-226-6598-04-SP-D4-S-SS98-PLT-0002 | 01 | SP-D4-S-SS98-PLT-0002-03 |  | 2013J310008-ENG-STR-GPE-NST-15-S355J2+M(5)-001 | 02 |  |  | PL15*360 | PLATE | S355J2M | 0 | 15 |  | 360 | 0 | 360 | 8.31 | 0.00 | [10 empty] | Haryono | 2023-02-10 07:24:52 | External | No | - | Submitted
SI-SMOE-GE-0007 | Structural | OCP | Top Side | Deck 4 | 116 - Equipment Support | 2013J310008-GPE-226-6598-04-GA-0001 | 01 | 2013J310008-GPE-226-6598-04-AS-D4-IB0PDPI2B-0001 | 01 | 2013J310008-GPE-226-6598-04-SP-D4-S-SS98-PLT-0002 | 01 | SP-D4-S-SS98-PLT-0002-04 |  | 2013J310008-ENG-STR-GPE-NST-15-S355J2+M(5)-001 | 02 |  |  | PL15*360 | PLATE | S355J2M | 0 | 15 |  | 360 | 0 | 360 | 8.31 | 0.00 | [10 empty] | Haryono | 2023-02-10 07:24:52 | External | No | - | Submitted
SI-SMOE-GE-0007 | Structural | OCP | Top Side | Deck 1 | 116 - Equipment Support | 2013J310008-GPE-226-6599-04-GA-0001 | 01 | 2013J310008-GPE-226-6599-04-AS-D1-IC0PDDS1B-0001 | 01 | 2013J310008-GPE-226-6599-04-SP-D1-S-SS99-PLT-0002 | 01 | SP-D1-S-SS99-PLT-0002-12 |  | 2013J310008-ENG-STR-GPE-NST-8-S355J2+M(5)-001 | 03 |  |  | PL8*100 | PLATE | S355J2+M | 0 | 10 |  | 100 | 0 | 80 | 0.37 | 0.01 | [10 empty] | Haryono | 2023-02-09 13:10:34 | External | No | - | Submitted
SI-SMOE-GE-0007 | Structural | OCP | Top Side | Deck 6 | 151 - Transformer Room | 2013J310008-GPE-226-6603-04-GA-0001 | 01 | 2013J310008-GPE-226-6603-04-AS-D6-IB0PNER1A-0001 | 01 | 2013J310008-GPE-226-6603-04-SP-D6-S-SS03-PLT-0002 | 01 | SP-D6-S-SS03-PLT-0002-04 |  | 2013J310008-ENG-STR-GPE-NST-20-S355J2+M(5)-001 | 05 |  |  | PL20*210 | PLATE | S355J2+M | 0 | 20 |  | 220 | 0 | 210 | 7.08 | 0.11 | [10 empty] | Ine Murniati | 2023-02-08 10:49:02 | External | No | - | Submitted
SI-SMOE-GE-0007 | Structural | OCP | Top Side | Deck 6 | 151 - Transformer Room | 2013J310008-GPE-226-6603-04-GA-0001 | 01 | 2013J310008-GPE-226-6603-04-AS-D6-IB0PNER1A-0001 | 01 | 2013J310008-GPE-226-6603-04-SP-D6-S-SS03-PLT-0002 | 01 | SP-D6-S-SS03-PLT-0002-03 |  | 2013J310008-ENG-STR-GPE-NST-20-S355J2+M(5)-001 | 05 |  |  | PL20*210 | PLATE | S355J2+M | 0 | 20 |  | 220 | 0 | 210 | 7.08 | 0.11 | [10 empty] | Ine Murniati | 2023-02-08 10:49:02 | External | No | - | Submitted
SI-SMOE-GE-0007 | Structural | OCP | Top Side | Deck 6 | 151 - Transformer Room | 2013J310008-GPE-226-6603-04-GA-0001 | 01 | 2013J310008-GPE-226-6603-04-AS-D6-IB0PNER1A-0002 | 01 | 2013J310008-GPE-226-6603-04-SP-D6-S-SS03-PLT-0002 | 01 | SP-D6-S-SS03-PLT-0002-12 |  | 2013J310008-ENG-STR-GPE-NST-20-S355J2+M(5)-001 | 05 |  |  | PL20*210 | PLATE | S355J2+M | 0 | 20 |  | 220 | 0 | 210 | 7.08 | 0.11 | [10 empty] | Ine Murniati | 2023-02-08 10:49:02 | External | No | - | Submitted
SI-SMOE-GE-0007 | Structural | OCP | Top Side | Deck 6 | 151 - Transformer Room | 2013J310008-GPE-226-6603-04-GA-0001 | 01 | 2013J310008-GPE-226-6603-04-AS-D6-IB0PNER1A-0001 | 01 | 2013J310008-GPE-226-6603-04-SP-D6-S-SS03-PLT-0002 | 01 | SP-D6-S-SS03-PLT-0002-01 |  | 2013J310008-ENG-STR-GPE-NST-20-S355J2+M(5)-001 | 05 |  |  | PL20*210 | PLATE | S355J2+M | 0 | 20 |  | 220 | 0 | 210 | 7.08 | 0.11 | [10 empty] | Ine Murniati | 2023-02-08 10:49:02 | External | No | - | Submitted
SI-SMOE-GE-0007 | Structural | OCP | Top Side | Deck 1 | 116 - Equipment Support | 2013J310008-GPE-226-1443-06-GA-0001 | 01 | 2013J310008-GPE-226-1443-06-AS-D1-IC0PDVR1A-0001 | 01 | 2013J310008-GPE-226-1443-06-SP-D1-S-SS43-PLT-0010 | 02 | SP-D1-S-SS43-PLT-0010-287 |  | 2013J310008-ENG-STR-GPE-NST-20-S355J2+M(5)-001 | 02 |  |  | PL20*49 | PLATE | S355J2+M | 0 | 20 |  | 100 | 0 | 49 | 0.53 | 0.01 | [10 empty] | Ine Murniati | 2023-02-09 10:10:46 | External | No | - | Submitted
SI-SMOE-GE-0007 | Structural | OCP | Top Side | Deck 1 | 116 - Equipment Support | 2013J310008-GPE-226-1443-06-GA-0001 | 01 | 2013J310008-GPE-226-1443-06-AS-D1-IC0PDVR1A-0002 | 01 | 2013J310008-GPE-226-1443-06-SP-D1-S-SS43-PLT-0010 | 02 | SP-D1-S-SS43-PLT-0010-381 |  | 2013J310008-ENG-STR-GPE-NST-20-S355J2+M(5)-001 | 02 |  |  | PL20*49 | PLATE | S355J2+M | 0 | 20 |  | 100 | 0 | 49 | 0.53 | 0.01 | [10 empty] | Haryono | 2023-02-10 09:13:06 | External | No | - | Submitted
SI-SMOE-GE-0007 | Structural | OCP | Top Side | Deck 1 | 116 - Equipment Support | 2013J310008-GPE-226-1443-06-GA-0001 | 01 | 2013J310008-GPE-226-1443-06-AS-D1-IC0PDVR1A-0002 | 01 | 2013J310008-GPE-226-1443-06-SP-D1-S-SS43-PLT-0010 | 02 | SP-D1-S-SS43-PLT-0010-384 |  | 2013J310008-ENG-STR-GPE-NST-20-S355J2+M(5)-001 | 02 |  |  | PL20*49 | PLATE | S355J2+M | 0 | 20 |  | 100 | 0 | 49 | 0.53 | 0.01 | [10 empty] | Haryono | 2023-02-10 09:13:06 | External | No | - | Submitted
SI-SMOE-GE-0007 | Structural | OCP | Top Side | Deck 1 | 116 - Equipment Support | 2013J310008-GPE-226-1443-05-GA-0001 | 01 | 2013J310008-GPE-226-1443-05-AS-D1-IB0PDVR1A-0001 | 01 | 2013J310008-GPE-226-1443-05-SP-D1-S-SS43-PLT-0003 | 01 | SP-D1-S-SS43-PLT-0003-33 |  | 2013J310008-ENG-STR-GPE-NST-12-S355J2+M(4)-001 | 01 |  |  | PL12*170 | PLATE | S355J2+M | 0 | 12 |  | 230 | 0 | 170 | 3.18 | 0.00 | [10 empty] | Haryono | 2023-02-08 20:14:13 | External | No | - | Submitted
SI-SMOE-GE-0007 | Structural | OCP | Top Side | Deck 1 | 116 - Equipment Support | 2013J310008-GPE-226-1443-05-GA-0001 | 01 | 2013J310008-GPE-226-1443-05-AS-D1-IB0PDVR1A-0001 | 01 | 2013J310008-GPE-226-1443-05-SP-D1-S-SS43-CHS-0002 | 01 | SP-D1-S-SS43-CHS-0002-46 |  |  |  | 2013J310008-ENG-STR-CL-PP273X6.3-S355J2H(5)GE-002 | 02 | CHS273*6.3 | PIPE | S355J2H | 273.00 | 6.30 |  | 170 | 0 | 0 | 6.99 | 0.00 | [10 empty] | Haryono | 2023-02-08 19:54:55 | External | No | - | Submitted
SI-SMOE-GE-0007 | Structural | OCP | Top Side | Deck 1 | 116 - Equipment Support | 2013J310008-GPE-226-1443-06-GA-0001 | 01 | 2013J310008-GPE-226-1443-06-AS-D1-IC0PDVR1A-0001 | 01 | 2013J310008-GPE-226-1443-06-SP-D1-S-SS43-PLT-0011 | 02 | SP-D1-S-SS43-PLT-0011-45 |  | 2013J310008-ENG-STR-GPE-NST-20-S355J2+M(5)-001 | 02 |  |  | PL20*96 | PLATE | S355J2+M | 0 | 20 |  | 130 | 0 | 96 | 1.30 | 0.03 | [10 empty] | Ine Murniati | 2023-02-09 10:10:46 | External | No | - | Submitted
SI-SMOE-GE-0007 | Structural | OCP | Top Side | Deck 1 | 116 - Equipment Support | 2013J310008-GPE-226-1443-05-GA-0001 | 01 | 2013J310008-GPE-226-1443-05-AS-D1-IB0PDVR1A-0001 | 01 | 2013J310008-GPE-226-1443-05-SP-D1-S-SS43-CHS-0002 | 01 | SP-D1-S-SS43-CHS-0002-41 |  |  |  | 2013J310008-ENG-STR-CL-PP273X6.3-S355J2H(5)GE-002 | 02 | CHS273*6.3 | PIPE | S355J2H | 273.00 | 6.30 |  | 170 | 0 | 0 | 6.99 | 0.00 | [10 empty] | Haryono | 2023-02-08 19:54:55 | External | No | - | Submitted
SI-SMOE-GE-0007 | Structural | OCP | Top Side | Deck 4 | 116 - Equipment Support | 2013J310008-GPE-226-6593-04-GA-0001 | 01 | 2013J310008-GPE-226-6593-04-AS-D4-IB0PAES1A-0001 | 01 | 2013J310008-GPE-226-6593-04-SP-D4-S-SS93-PLT-0004 | 01 | SP-D4-S-SS93-PLT-0004-44 |  | 2013J310008-ENG-STR-GPE-NST-8-S355J2+M(5)-001 | 03 |  |  | PL8*200 | PLATE | S355J2+M | 0 | 8 |  | 200 | 0 | 200 | 1.83 | 0.00 | [10 empty] | Haryono | 2023-02-14 15:13:11 | External | No | - | Submitted
SI-SMOE-GE-0007 | Structural | OCP | Top Side | Deck 4 | 116 - Equipment Support | 2013J310008-GPE-226-6593-04-GA-0001 | 01 | 2013J310008-GPE-226-6593-04-AS-D4-IB0PAES1A-0001 | 01 | 2013J310008-GPE-226-6593-04-SP-D4-S-SS93-PLT-0004 | 01 | SP-D4-S-SS93-PLT-0004-41 |  | 2013J310008-ENG-STR-GPE-NST-8-S355J2+M(5)-001 | 03 |  |  | PL8*200 | PLATE | S355J2+M | 0 | 8 |  | 200 | 0 | 200 | 1.83 | 0.00 | [10 empty] | Haryono | 2023-02-14 15:13:11 | External | No | - | Submitted
SI-SMOE-GE-0007 | Structural | OCP | Top Side | Deck 1 | 116 - Equipment Support | 2013J310008-GPE-226-1443-06-GA-0001 | 01 | 2013J310008-GPE-226-1443-06-AS-D1-IC0PDVR1A-0002 | 01 | 2013J310008-GPE-226-1443-06-SP-D1-S-SS43-PLT-0010 | 02 | SP-D1-S-SS43-PLT-0010-359 |  | 2013J310008-ENG-STR-GPE-NST-20-S355J2+M(5)-001 | 02 |  |  | PL20*49 | PLATE | S355J2+M | 0 | 20 |  | 100 | 0 | 49 | 0.53 | 0.01 | [10 empty] | Haryono | 2023-02-10 09:13:06 | External | No | - | Submitted
SI-SMOE-GE-0007 | Structural | OCP | Top Side | Deck 4 | 116 - Equipment Support | 2013J310008-GPE-226-6600-04-GA-0001 | 01 | 2013J310008-GPE-226-6600-04-AS-D4-IB0PAVD1A-0001 | 01 | 2013J310008-GPE-226-6600-04-SP-D4-S-SS6K-PLT-0005 | 01 | SP-D4-S-SS6K-PLT-0005-05 |  | 2013J310008-ENG-STR-GPE-NST-8-S355J2+M(5)-001 | 03 |  |  | PL8*150 | PLATE | S355J2+M | 0 | 8 |  | 150 | 0 | 150 | 0.89 | 0.00 | [10 empty] | Haryono | 2023-02-14 16:09:17 | External | No | - | Submitted
SI-SMOE-GE-0007 | Structural | OCP | Top Side | Deck 1 | 116 - Equipment Support | 2013J310008-GPE-226-1446-04-GA-0001 | 01 | 2013J310008-GPE-226-1446-04-AS-D1-IB0PDPI1A-0001 | 01 | 2013J310008-GPE-226-1446-04-SP-D1-S-SS46-PLT-0004 | 01 | SP-D1-S-SS46-PLT-0004-13 |  | 2013J310008-ENG-STR-GPE-NST-8-S355J2+M(5)-001 | 02 |  |  | PL8*80 | PLATE | S355J2+M | 0 | 8 |  | 80 | 0 | 80 | 0.35 | 0.01 | [10 empty] | Rini Tarihoran | 2023-02-04 10:34:55 | External | No | - | Submitted
SI-SMOE-GE-0007 | Structural | OCP | Top Side | Deck 6 | 116 - Equipment Support | 2013J310008-GPE-226-6597-04-GA-0001 | 01 | 2013J310008-GPE-226-6597-04-AS-D6-IB0PDPI2A-0001 | 01 | 2013J310008-GPE-226-6597-04-SP-D6-S-SS97-PLT-0004 | 01 | SP-D6-S-SS97-PLT-0004-11 |  | 2013J310008-ENG-STR-GPE-NST-8-S355J2+M(5)-001 | 02 |  |  | PL8*80 | PLATE | S355J2+M | 0 | 8 |  | 80 | 0 | 80 | 0.35 | 0.01 | [10 empty] | Rini Tarihoran | 2023-02-04 10:34:56 | External | No | - | Submitted
SI-SMOE-GE-0007 | Structural | OCP | Top Side | Deck 1 | 116 - Equipment Support | 2013J310008-GPE-226-1444-04-GA-0001 | 01 | 2013J310008-GPE-226-1444-04-AS-D1-IB0PDVD1A-0001 | 01 | 2013J310008-GPE-226-1444-04-SP-D1-S-SS44-PLT-0004 | 01 | SP-D1-S-SS44-PLT-0004-16 |  | 2013J310008-ENG-STR-GPE-NST-8-S355J2+M(5)-001 | 02 |  |  | PL8*300 | PLATE | S355J2+M | 0 | 8 |  | 300 | 0 | 300 | 3.24 | 0.11 | [10 empty] | Rini Tarihoran | 2023-02-04 10:34:55 | External | No | - | Submitted
SI-SMOE-GE-0007 | Structural | OCP | Top Side | Deck 6 | 151 - Transformer Room | 2013J310008-GPE-226-6603-04-GA-0001 | 01 | 2013J310008-GPE-226-6603-04-AS-D6-IB0PNER1A-0001 | 01 | 2013J310008-GPE-226-6603-04-SP-D6-S-SS03-UPE-0003 | 01 | SP-D6-S-SS03-UPE-0003-01 |  |  |  | 2013J310008-ENG-STR-CL-UPE240-S355J2(5)GE-001 | 02 | UPE240 |  | S355J2+AR | 0 | 12.5x7.0 |  | 1500 | 240 | 90 | 44.20 | 1.25 | [10 empty] | Ine Murniati | 2023-02-08 10:49:02 | External | No | - | Submitted
SI-SMOE-GE-0007 | Structural | OCP | Top Side | Deck 4 | 116 - Equipment Support | 2013J310008-GPE-226-1441-04-GA-0001 | 01 | 2013J310008-GPE-226-1441-04-AS-D4-IB0PDCT1A-0001 | 01 | 2013J310008-GPE-226-1441-04-SP-D4-S-SS41-PLT-0005 | 01 | SP-D4-S-SS41-PLT-0005-03 |  | 2013J310008-ENG-STR-GPE-NST-8-S355J2+M(5)-001 | 03 |  |  | PL8*100 | PLATE | S355J2+M | 0 | 8 |  | 100 | 0 | 100 | 0.55 | 0.00 | [10 empty] | Haryono | 2023-02-08 19:33:59 | External | No | - | Submitted
SI-SMOE-GE-0007 | Structural | OCP | Top Side | Deck 4 | 116 - Equipment Support | 2013J310008-GPE-226-1441-04-GA-0001 | 01 | 2013J310008-GPE-226-1441-04-AS-D4-IB0PDCT1A-0001 | 01 | 2013J310008-GPE-226-1441-04-SP-D4-S-SS41-PLT-0005 | 01 | SP-D4-S-SS41-PLT-0005-04 |  | 2013J310008-ENG-STR-GPE-NST-8-S355J2+M(5)-001 | 03 |  |  | PL8*100 | PLATE | S355J2+M | 0 | 8 |  | 100 | 0 | 100 | 0.55 | 0.00 | [10 empty] | Haryono | 2023-02-08 19:33:59 | External | No | - | Submitted
SI-SMOE-GE-0007 | Structural | OCP | Top Side | Deck 4 | 116 - Equipment Support | 2013J310008-GPE-226-1441-04-GA-0001 | 01 | 2013J310008-GPE-226-1441-04-AS-D4-IB0PDCT1A-0001 | 01 | 2013J310008-GPE-226-1441-04-SP-D4-S-SS41-PLT-0005 | 01 | SP-D4-S-SS41-PLT-0005-27 |  | 2013J310008-ENG-STR-GPE-NST-8-S355J2+M(5)-001 | 03 |  |  | PL8*100 | PLATE | S355J2+M | 0 | 8 |  | 100 | 0 | 100 | 0.55 | 0.00 | [10 empty] | Haryono | 2023-02-08 19:33:59 | External | No | - | Submitted
SI-SMOE-GE-0007 | Structural | OCP | Top Side | Deck 1 | 116 - Equipment Support | 2013J310008-GPE-226-6594-05-GA-0001 | 01 | 2013J310008-GPE-226-6594-05-AS-D1-IB0PDDS1A-0003 | 01 | 2013J310008-GPE-226-6594-05-SP-D1-S-SS94-PLT-0003 | 01 | SP-D1-S-SS94-PLT-0003-19 | [5 empty] | PL10*100 | PLATE | SS316L | 0 | 10 |  | 100 | 0 | 100 | 0.77 | 0.00 | [10 empty] | Haryono | 2023-02-09 09:43:02 | External | No | - | Submitted
SI-SMOE-GE-0007 | Structural | OCP | Top Side | Deck 1 | 116 - Equipment Support | 2013J310008-GPE-226-6594-05-GA-0001 | 01 | 2013J310008-GPE-226-6594-05-AS-D1-IB0PDDS1A-0003 | 01 | 2013J310008-GPE-226-6594-05-SP-D1-S-SS94-PLT-0003 | 01 | SP-D1-S-SS94-PLT-0003-20 | [5 empty] | PL10*100 | PLATE | SS316L | 0 | 10 |  | 100 | 0 | 100 | 0.77 | 0.00 | [10 empty] | Haryono | 2023-02-09 09:43:02 | External | No | - | Submitted
SI-SMOE-GE-0007 | Structural | OCP | Top Side | Deck 4 | 116 - Equipment Support | 2013J310008-GPE-226-1441-04-GA-0001 | 01 | 2013J310008-GPE-226-1441-04-AS-D4-IB0PDCT1A-0001 | 01 | 2013J310008-GPE-226-1441-04-SP-D4-S-SS41-PLT-0003 | 01 | SP-D4-S-SS41-PLT-0003-06 | [5 empty] | PL10*100 | PLATE | SS316L | 0 | 10 |  | 100 | 0 | 100 | 0.77 | 0.00 | [10 empty] | Haryono | 2023-02-08 19:33:59 | External | No | - | Submitted
SI-SMOE-GE-0007 | Structural | OCP | Top Side | Deck 4 | 116 - Equipment Support | 2013J310008-GPE-226-1441-04-GA-0001 | 01 | 2013J310008-GPE-226-1441-04-AS-D4-IB0PDCT1A-0001 | 01 | 2013J310008-GPE-226-1441-04-SP-D4-S-SS41-PLT-0003 | 01 | SP-D4-S-SS41-PLT-0003-13 | [5 empty] | PL10*100 | PLATE | SS316L | 0 | 10 |  | 100 | 0 | 100 | 0.77 | 0.00 | [10 empty] | Haryono | 2023-02-08 19:33:59 | External | No | - | Submitted
SI-SMOE-GE-0007 | Structural | OCP | Top Side | Deck 4 | 116 - Equipment Support | 2013J310008-GPE-226-1441-04-GA-0001 | 01 | 2013J310008-GPE-226-1441-04-AS-D4-IB0PDCT1A-0001 | 01 | 2013J310008-GPE-226-1441-04-SP-D4-S-SS41-PLT-0003 | 01 | SP-D4-S-SS41-PLT-0003-14 | [5 empty] | PL10*100 | PLATE | SS316L | 0 | 10 |  | 100 | 0 | 100 | 0.77 | 0.00 | [10 empty] | Haryono | 2023-02-08 19:33:59 | External | No | - | Submitted
SI-SMOE-GE-0007 | Structural | OCP | Top Side | Deck 1 | 116 - Equipment Support | 2013J310008-GPE-226-1443-05-GA-0001 | 01 | 2013J310008-GPE-226-1443-05-AS-D1-IB0PDVR1A-0001 | 01 |  |  | SP-D1-S-SS43-NUT-0001-181 | [5 empty] | NUT_M16 | NUT |  | 0 | 0 |  | 13 | 0 | 0 | 0.03 | 0.02 | [10 empty] | Ine Murniati | 2023-03-27 08:49:02 | External | No | - | Outstanding
SI-SMOE-GE-0007 | Structural | OCP | Top Side | Deck 1 | 116 - Equipment Support | 2013J310008-GPE-226-1443-05-GA-0001 | 01 | 2013J310008-GPE-226-1443-05-AS-D1-IB0PDVR1A-0001 | 01 | 2013J310008-GPE-226-1443-05-SP-D1-S-SS43-PLT-0004 | 01 | SP-D1-S-SS43-PLT-0004-17 | [5 empty] | PL10*100 | PLATE | SS316L | 0 | 10 |  | 100 | 0 | 100 | 0.77 | 0.00 | [10 empty] | Haryono | 2023-02-09 15:22:01 | External | No | - | Submitted
SI-SMOE-GE-0007 | Structural | OCP | Top Side | Deck 1 | 116 - Equipment Support | 2013J310008-GPE-226-1443-05-GA-0001 | 01 | 2013J310008-GPE-226-1443-05-AS-D1-IB0PDVR1A-0001 | 01 | 2013J310008-GPE-226-1443-05-SP-D1-S-SS43-PLT-0004 | 01 | SP-D1-S-SS43-PLT-0004-04 | [5 empty] | PL10*100 | PLATE | SS316L | 0 | 10 |  | 100 | 0 | 100 | 0.77 | 0.00 | [10 empty] | Haryono | 2023-02-09 15:22:01 | External | No | - | Submitted
SI-SMOE-GE-0007 | Structural | OCP | Top Side | Deck 4 | 116 - Equipment Support | 2013J310008-GPE-226-6598-04-GA-0001 | 01 | 2013J310008-GPE-226-6598-04-AS-D4-IB0PDPI2B-0001 | 01 | 2013J310008-GPE-226-6598-04-SP-D4-S-SS98-PLT-0004 | 01 | SP-D4-S-SS98-PLT-0004-04 |  | 2013J310008-ENG-STR-GPE-NST-8-S355J2+M(5)-001 | 03 |  |  | PL8*80 | PLATE | S355J2+M | 0 | 8 |  | 80 | 0 | 80 | 0.35 | 0.00 | [10 empty] | Haryono | 2023-02-14 16:09:17 | External | No | - | Submitted
SI-SMOE-GE-0007 | Structural | OCP | Top Side | Deck 4 | 116 - Equipment Support | 2013J310008-GPE-226-6593-04-GA-0001 | 01 | 2013J310008-GPE-226-6593-04-AS-D4-IB0PAES1A-0001 | 01 | 2013J310008-GPE-226-6593-04-SP-D4-S-SS93-CHS-0001 | 01 | SP-D4-S-SS93-CHS-0001-05 |  |  |  | 2013J310008-ENG-STR-CL-PP273X6.3-S355J2H(5)GE-002 | 02 | CHS273*6.3 | Hollow Section | S355J2H | 273.00 | 6.30 |  | 1165 | 0 | 0 | 47.87 | 1.00 | [10 empty] | Rini Tarihoran | 2023-02-14 15:24:57 | External | No | - | Submitted
SI-SMOE-GE-0007 | Structural | OCP | Top Side | Deck 4 | 116 - Equipment Support | 2013J310008-GPE-226-1441-04-GA-0001 | 01 | 2013J310008-GPE-226-1441-04-AS-D4-IB0PDCT1A-0001 | 01 | 2013J310008-GPE-226-1441-04-SP-D4-S-SS41-PLT-0004 | 01 | SP-D4-S-SS41-PLT-0004-47 |  | 2013J310008-ENG-STR-GPE-NST-8-S355J2+M(5)-001 | 03 |  |  | PL8*200 | PLATE | S355J2+M | 0 | 8 |  | 200 | 0 | 200 | 1.83 | 0.00 | [10 empty] | Haryono | 2023-02-08 19:33:59 | External | No | - | Submitted
SI-SMOE-GE-0007 | Structural | OCP | Top Side | Deck 4 | 116 - Equipment Support | 2013J310008-GPE-226-1960-04-GA-0001 | 01 | 2013J310008-GPE-226-1960-04-AS-D4-IB0PDWB1A-0001 | 01 | 2013J310008-GPE-226-1960-04-SP-D4-S-SS60-PLT-0001 | 01 | SP-D4-S-SS60-PLT-0001-08 |  | 2013J310008-ENG-STR-GPE-NST-20-SS316L-002 | 01 |  |  | PL20*610 | PLATE | SS316L | 0 | 20 |  | 1200 | 0 | 610 | 105.41 | 1.00 | [10 empty] | Haryono | 2023-02-09 15:34:18 | External | No | - | Submitted
SI-SMOE-GE-0007 | Structural | OCP | Top Side | Deck 1 | 116 - Equipment Support | 2013J310008-GPE-226-6594-05-GA-0001 | 01 | 2013J310008-GPE-226-6594-05-AS-D1-IB0PDDS1A-0003 | 01 | 2013J310008-GPE-226-6594-05-SP-D1-S-SS94-PLT-0005 | 01 | SP-D1-S-SS94-PLT-0005-30 |  | 2013J310008-ENG-STR-GPE-NST-8-S355J2+M(5)-001 | 03 |  |  | PL8*10 | PLATE | S355J2+M | 0 | 8 |  | 100 | 0 | 100 | 0.55 | 0.00 | [10 empty] | Haryono | 2023-02-09 09:43:02 | External | No | - | Submitted
SI-SMOE-GE-0007 | Structural | OCP | Top Side | Deck 1 | 116 - Equipment Support | 2013J310008-GPE-226-6594-05-GA-0001 | 01 | 2013J310008-GPE-226-6594-05-AS-D1-IB0PDDS1A-0003 | 01 | 2013J310008-GPE-226-6594-05-SP-D1-S-SS94-PLT-0005 | 01 | SP-D1-S-SS94-PLT-0005-31 |  | 2013J310008-ENG-STR-GPE-NST-8-S355J2+M(5)-001 | 03 |  |  | PL8*10 | PLATE | S355J2+M | 0 | 8 |  | 100 | 0 | 100 | 0.55 | 0.00 | [10 empty] | Haryono | 2023-02-09 09:43:02 | External | No | - | Submitted
SI-SMOE-GE-0007 | Structural | OCP | Top Side | Deck 1 | 116 - Equipment Support | 2013J310008-GPE-226-6594-05-GA-0001 | 01 | 2013J310008-GPE-226-6594-05-AS-D1-IB0PDDS1A-0003 | 01 | 2013J310008-GPE-226-6594-05-SP-D1-S-SS94-PLT-0005 | 01 | SP-D1-S-SS94-PLT-0005-32 |  | 2013J310008-ENG-STR-GPE-NST-8-S355J2+M(5)-001 | 03 |  |  | PL8*10 | PLATE | S355J2+M | 0 | 8 |  | 100 | 0 | 100 | 0.55 | 0.00 | [10 empty] | Haryono | 2023-02-09 09:43:02 | External | No | - | Submitted
SI-SMOE-GE-0007 | Structural | OCP | Top Side | Deck 1 | 116 - Equipment Support | 2013J310008-GPE-226-1444-04-GA-0001 | 01 | 2013J310008-GPE-226-1444-04-AS-D1-IB0PDVD1A-0001 | 01 | 2013J310008-GPE-226-1444-04-SP-D1-S-SS44-PLT-0004 | 01 | SP-D1-S-SS44-PLT-0004-07 |  | 2013J310008-ENG-STR-GPE-NST-8-S355J2+M(5)-001 | 02 |  |  | PL8*300 | PLATE | S355J2+M | 0 | 8 |  | 300 | 0 | 300 | 3.24 | 0.11 | [10 empty] | Rini Tarihoran | 2023-02-04 10:34:55 | External | No | - | Submitted
SI-SMOE-GE-0007 | Structural | OCP | Top Side | Deck 4 | 116 - Equipment Support | 2013J310008-GPE-226-1441-04-GA-0001 | 01 | 2013J310008-GPE-226-1441-04-AS-D4-IB0PDCT1A-0001 | 01 | 2013J310008-GPE-226-1441-04-SP-D4-S-SS41-PLT-0004 | 01 | SP-D4-S-SS41-PLT-0004-31 |  | 2013J310008-ENG-STR-GPE-NST-8-S355J2+M(5)-001 | 03 |  |  | PL8*200 | PLATE | S355J2+M | 0 | 8 |  | 200 | 0 | 200 | 1.83 | 0.00 | [10 empty] | Haryono | 2023-02-08 19:33:59 | External | No | - | Submitted
SI-SMOE-GE-0007 | Structural | OCP | Top Side | Deck 4 | 116 - Equipment Support | 2013J310008-GPE-226-1441-04-GA-0001 | 01 | 2013J310008-GPE-226-1441-04-AS-D4-IB0PDCT1A-0001 | 01 | 2013J310008-GPE-226-1441-04-SP-D4-S-SS41-PLT-0004 | 01 | SP-D4-S-SS41-PLT-0004-32 |  | 2013J310008-ENG-STR-GPE-NST-8-S355J2+M(5)-001 | 03 |  |  | PL8*200 | PLATE | S355J2+M | 0 | 8 |  | 200 | 0 | 200 | 1.83 | 0.00 | [10 empty] | Haryono | 2023-02-08 19:33:59 | External | No | - | Submitted
SI-SMOE-GE-0007 | Structural | OCP | Top Side | Deck 4 | 116 - Equipment Support | 2013J310008-GPE-226-1441-04-GA-0001 | 01 | 2013J310008-GPE-226-1441-04-AS-D4-IB0PDCT1A-0001 | 01 | 2013J310008-GPE-226-1441-04-SP-D4-S-SS41-PLT-0005 | 01 | SP-D4-S-SS41-PLT-0005-45 |  | 2013J310008-ENG-STR-GPE-NST-8-S355J2+M(5)-001 | 03 |  |  | PL8*100 | PLATE | S355J2+M | 0 | 8 |  | 100 | 0 | 100 | 0.55 | 0.00 | [10 empty] | Haryono | 2023-02-08 19:33:59 | External | No | - | Submitted
SI-SMOE-GE-0007 | Structural | OCP | Top Side | Deck 4 | 116 - Equipment Support | 2013J310008-GPE-226-1441-04-GA-0001 | 01 | 2013J310008-GPE-226-1441-04-AS-D4-IB0PDCT1A-0001 | 01 | 2013J310008-GPE-226-1441-04-SP-D4-S-SS41-PLT-0003 | 01 | SP-D4-S-SS41-PLT-0003-19 | [5 empty] | PL10*100 | PLATE | SS316L | 0 | 10 |  | 100 | 0 | 100 | 0.77 | 0.00 | [10 empty] | Haryono | 2023-02-08 19:33:59 | External | No | - | Submitted
SI-SMOE-GE-0007 | Structural | OCP | Top Side | Deck 1 | 116 - Equipment Support | 2013J310008-GPE-226-1443-05-GA-0001 | 01 | 2013J310008-GPE-226-1443-05-AS-D1-IB0PDVR1A-0001 | 01 | 2013J310008-GPE-226-1443-05-SP-D1-S-SS43-PLT-0003 | 01 | SP-D1-S-SS43-PLT-0003-80 |  | 2013J310008-ENG-STR-GPE-NST-12-S355J2+M(4)-001 | 01 |  |  | PL12*170 | PLATE | S355J2+M | 0 | 12 |  | 230 | 0 | 170 | 3.18 | 0.00 | [10 empty] | Haryono | 2023-02-08 20:14:13 | External | No | - | Submitted
SI-SMOE-GE-0007 | Structural | OCP | Top Side | Deck 4 | 116 - Equipment Support | 2013J310008-GPE-226-1441-04-GA-0001 | 01 | 2013J310008-GPE-226-1441-04-AS-D4-IB0PDCT1A-0001 | 01 | 2013J310008-GPE-226-1441-04-SP-D4-S-SS41-PLT-0005 | 01 | SP-D4-S-SS41-PLT-0005-14 |  | 2013J310008-ENG-STR-GPE-NST-8-S355J2+M(5)-001 | 03 |  |  | PL8*100 | PLATE | S355J2+M | 0 | 8 |  | 100 | 0 | 100 | 0.55 | 0.00 | [10 empty] | Haryono | 2023-02-08 19:33:59 | External | No | - | Submitted
SI-SMOE-GE-0007 | Structural | OCP | Top Side | Deck 6 | 116 - Equipment Support | 2013J310008-GPE-226-6597-04-GA-0001 | 01 | 2013J310008-GPE-226-6597-04-AS-D6-IB0PDPI2A-0001 | 01 | 2013J310008-GPE-226-6597-04-SP-D6-S-SS97-CHS-0001 | 01 | SP-D6-S-SS97-CHS-0001-05 |  |  |  | 2013J310008-ENG-STR-CL-PP219.1X6.3-S355J2(5)GE-003 | 02 | CHS219.1*6.3 | Hollow Section | S355J2H | 219.10 | 6.30 |  | 2570 | 0 | 0 | 84.26 | 1.77 | [10 empty] | Rini Tarihoran | 2023-02-07 08:18:38 | External | No | - | Submitted
SI-SMOE-GE-0007 | Structural | OCP | Top Side | Deck 4 | 116 - Equipment Support | 2013J310008-GPE-226-6598-04-GA-0001 | 01 | 2013J310008-GPE-226-6598-04-AS-D4-IB0PDPI2B-0001 | 01 | 2013J310008-GPE-226-6598-04-SP-D4-S-SS98-PLT-0002 | 01 | SP-D4-S-SS98-PLT-0002-02 |  | 2013J310008-ENG-STR-GPE-NST-15-S355J2+M(5)-001 | 02 |  |  | PL15*360 | PLATE | S355J2M | 0 | 15 |  | 360 | 0 | 360 | 8.31 | 0.00 | [10 empty] | Haryono | 2023-02-10 07:24:52 | External | No | - | Submitted
SI-SMOE-GE-0007 | Structural | OCP | Top Side | Deck 1 | 116 - Equipment Support | 2013J310008-GPE-226-6599-04-GA-0001 | 01 | 2013J310008-GPE-226-6599-04-AS-D1-IC0PDDS1B-0001 | 01 | 2013J310008-GPE-226-6599-04-SP-D1-S-SS99-UNP-0003 | 01 | SP-D1-S-SS99-UNP-0003-17 |  |  |  | 2013J310008-ENG-STR-CL-UNP180-S355J2(5)GE-003 | 02 | UNP180 | BEAM CHANNEL | S355J2+N | 0 | 8X11 |  | 230 | 180 | 0 | 5.09 | 1.31 | [10 empty] | Haryono | 2023-02-09 13:10:34 | External | No | - | Submitted
SI-SMOE-GE-0007 | Structural | OCP | Top Side | Deck 1 | 116 - Equipment Support | 2013J310008-GPE-226-1443-05-GA-0001 | 01 | 2013J310008-GPE-226-1443-05-AS-D1-IB0PDVR1A-0001 | 01 |  |  | SP-D1-S-SS43-NUT-0001-182 | [5 empty] | NUT_M16 | NUT |  | 0 | 0 |  | 13 | 0 | 0 | 0.03 | 0.02 | [10 empty] | Ine Murniati | 2023-03-27 08:49:02 | External | No | - | Outstanding
SI-SMOE-GE-0007 | Structural | OCP | Top Side | Deck 4 | 116 - Equipment Support | 2013J310008-GPE-226-6598-04-GA-0001 | 01 | 2013J310008-GPE-226-6598-04-AS-D4-IB0PDPI2B-0001 | 01 | 2013J310008-GPE-226-6598-04-SP-D4-S-SS98-PLT-0004 | 01 | SP-D4-S-SS98-PLT-0004-05 |  | 2013J310008-ENG-STR-GPE-NST-8-S355J2+M(5)-001 | 03 |  |  | PL8*80 | PLATE | S355J2+M | 0 | 8 |  | 80 | 0 | 80 | 0.35 | 0.00 | [10 empty] | Haryono | 2023-02-14 16:09:17 | External | No | - | Submitted
SI-SMOE-GE-0007 | Structural | OCP | Top Side | Deck 1 | 116 - Equipment Support | 2013J310008-GPE-226-1443-05-GA-0001 | 01 | 2013J310008-GPE-226-1443-05-AS-D1-IB0PDVR1A-0001 | 01 |  |  | SP-D1-S-SS43-NUT-0001-191 | [5 empty] | NUT_M16 | NUT |  | 0 | 0 |  | 13 | 0 | 0 | 0.03 | 0.02 | [10 empty] | Ine Murniati | 2023-03-27 08:49:02 | External | No | - | Outstanding
SI-SMOE-GE-0007 | Structural | OCP | Top Side | Deck 1 | 116 - Equipment Support | 2013J310008-GPE-226-1443-05-GA-0001 | 01 | 2013J310008-GPE-226-1443-05-AS-D1-IB0PDVR1A-0001 | 01 | 2013J310008-GPE-226-1443-05-SP-D1-S-SS43-PLT-0003 | 01 | SP-D1-S-SS43-PLT-0003-32 |  | 2013J310008-ENG-STR-GPE-NST-12-S355J2+M(4)-001 | 01 |  |  | PL12*170 | PLATE | S355J2+M | 0 | 12 |  | 230 | 0 | 170 | 3.18 | 0.00 | [10 empty] | Haryono | 2023-02-08 20:14:13 | External | No | - | Submitted
SI-SMOE-GE-0007 | Structural | OCP | Top Side | Deck 1 | 116 - Equipment Support | 2013J310008-GPE-226-6599-04-GA-0001 | 01 | 2013J310008-GPE-226-6599-04-AS-D1-IC0PDDS1B-0001 | 01 | 2013J310008-GPE-226-6599-04-SP-D1-S-SS99-UNP-0003 | 01 | SP-D1-S-SS99-UNP-0003-15 |  |  |  | 2013J310008-ENG-STR-CL-UNP180-S355J2(5)GE-003 | 02 | UNP180 | BEAM CHANNEL | S355J2+N | 0 | 8X11 |  | 230 | 180 | 0 | 5.09 | 1.31 | [10 empty] | Haryono | 2023-02-09 13:10:34 | External | No | - | Submitted
SI-SMOE-GE-0007 | Structural | OCP | Top Side | Deck 1 | 116 - Equipment Support | 2013J310008-GPE-226-6599-04-GA-0001 | 01 | 2013J310008-GPE-226-6599-04-AS-D1-IC0PDDS1B-0001 | 01 | 2013J310008-GPE-226-6599-04-SP-D1-S-SS99-UNP-0003 | 01 | SP-D1-S-SS99-UNP-0003-16 |  |  |  | 2013J310008-ENG-STR-CL-UNP180-S355J2(5)GE-003 | 02 | UNP180 | BEAM CHANNEL | S355J2+N | 0 | 8X11 |  | 230 | 180 | 0 | 5.09 | 1.31 | [10 empty] | Haryono | 2023-02-09 13:10:34 | External | No | - | Submitted
SI-SMOE-GE-0007 | Structural | OCP | Top Side | Deck 4 | 116 - Equipment Support | 2013J310008-GPE-226-1441-04-GA-0001 | 01 | 2013J310008-GPE-226-1441-04-AS-D4-IB0PDCT1A-0001 | 01 | 2013J310008-GPE-226-1441-04-SP-D4-S-SS41-PLT-0005 | 01 | SP-D4-S-SS41-PLT-0005-06 |  | 2013J310008-ENG-STR-GPE-NST-8-S355J2+M(5)-001 | 03 |  |  | PL8*100 | PLATE | S355J2+M | 0 | 8 |  | 100 | 0 | 100 | 0.55 | 0.00 | [10 empty] | Haryono | 2023-02-08 19:33:59 | External | No | - | Submitted
SI-SMOE-GE-0007 | Structural | OCP | Top Side | Deck 4 | 116 - Equipment Support | 2013J310008-GPE-226-1441-04-GA-0001 | 01 | 2013J310008-GPE-226-1441-04-AS-D4-IB0PDCT1A-0001 | 01 | 2013J310008-GPE-226-1441-04-SP-D4-S-SS41-PLT-0005 | 01 | SP-D4-S-SS41-PLT-0005-07 |  | 2013J310008-ENG-STR-GPE-NST-8-S355J2+M(5)-001 | 03 |  |  | PL8*100 | PLATE | S355J2+M | 0 | 8 |  | 100 | 0 | 100 | 0.55 | 0.00 | [10 empty] | Haryono | 2023-02-08 19:33:59 | External | No | - | Submitted
SI-SMOE-GE-0007 | Structural | OCP | Top Side | Deck 6 | 151 - Transformer Room | 2013J310008-GPE-226-6603-04-GA-0001 | 01 | 2013J310008-GPE-226-6603-04-AS-D6-IB0PNER1A-0002 | 01 | 2013J310008-GPE-226-6603-04-SP-D6-S-SS03-UPE-0002 | 01 | SP-D6-S-SS03-UPE-0002-04 |  |  |  | 2013J310008-ENG-STR-CL-UPE240-S355J2(5)GE-001 | 02 | UPE240 |  | S355J2+AR | 0 | 12.5x7.0 |  | 2000 | 240 | 90 | 59.00 | 1.66 | [10 empty] | Ine Murniati | 2023-02-08 10:49:02 | External | No | - | Submitted
SI-SMOE-GE-0007 | Structural | OCP | Top Side | Deck 4 | 116 - Equipment Support | 2013J310008-GPE-226-1441-04-GA-0001 | 01 | 2013J310008-GPE-226-1441-04-AS-D4-IB0PDCT1A-0001 | 01 | 2013J310008-GPE-226-1441-04-SP-D4-S-SS41-PLT-0005 | 01 | SP-D4-S-SS41-PLT-0005-33 |  | 2013J310008-ENG-STR-GPE-NST-8-S355J2+M(5)-001 | 03 |  |  | PL8*100 | PLATE | S355J2+M | 0 | 8 |  | 100 | 0 | 100 | 0.55 | 0.00 | [10 empty] | Haryono | 2023-02-08 19:33:59 | External | No | - | Submitted
SI-SMOE-GE-0007 | Structural | OCP | Top Side | Deck 4 | 116 - Equipment Support | 2013J310008-GPE-226-1441-04-GA-0001 | 01 | 2013J310008-GPE-226-1441-04-AS-D4-IB0PDCT1A-0001 | 01 | 2013J310008-GPE-226-1441-04-SP-D4-S-SS41-PLT-0004 | 01 | SP-D4-S-SS41-PLT-0004-25 |  | 2013J310008-ENG-STR-GPE-NST-8-S355J2+M(5)-001 | 03 |  |  | PL8*200 | PLATE | S355J2+M | 0 | 8 |  | 200 | 0 | 200 | 1.83 | 0.00 | [10 empty] | Haryono | 2023-02-08 19:33:59 | External | No | - | Submitted
SI-SMOE-GE-0007 | Structural | OCP | Top Side | Deck 1 | 116 - Equipment Support | 2013J310008-GPE-226-6602-05-GA-0001 | 01 | 2013J310008-GPE-226-6602-05-AS-D1-IB0PDSA2A-0002 | 01 | 2013J310008-GPE-226-6602-05-SP-D1-S-SS02-PLT-0002 | 01 | SP-D1-S-SS02-PLT-0002-07 |  | 2013J310008-ENG-STR-GPE-NST-20-S355J2+M(5)-001 | 02 |  |  | PL20*100 | PLATE | S355J2+M | 0 | 20 |  | 100 | 0 | 100 | 2.32 | 0.04 | [10 empty] | M. Auzan Febriano Shaza | 2023-02-10 07:14:16 | External | No | - | Submitted
SI-SMOE-GE-0007 | Structural | OCP | Top Side | Deck 4 | 116 - Equipment Support | 2013J310008-GPE-226-1441-04-GA-0001 | 01 | 2013J310008-GPE-226-1441-04-AS-D4-IB0PDCT1A-0001 | 01 | 2013J310008-GPE-226-1441-04-SP-D4-S-SS41-PLT-0004 | 01 | SP-D4-S-SS41-PLT-0004-13 |  | 2013J310008-ENG-STR-GPE-NST-8-S355J2+M(5)-001 | 03 |  |  | PL8*200 | PLATE | S355J2+M | 0 | 8 |  | 200 | 0 | 200 | 1.83 | 0.00 | [10 empty] | Haryono | 2023-02-08 19:33:59 | External | No | - | Submitted
SI-SMOE-GE-0007 | Structural | OCP | Top Side | Deck 1 | 116 - Equipment Support | 2013J310008-GPE-226-6599-04-GA-0001 | 01 | 2013J310008-GPE-226-6599-04-AS-D1-IC0PDDS1B-0001 | 01 | 2013J310008-GPE-226-6599-04-SP-D1-S-SS99-UNP-0003 | 01 | SP-D1-S-SS99-UNP-0003-14 |  |  |  | 2013J310008-ENG-STR-CL-UNP180-S355J2(5)GE-003 | 02 | UNP180 | BEAM CHANNEL | S355J2+N | 0 | 8X11 |  | 230 | 180 | 0 | 5.09 | 1.31 | [10 empty] | Haryono | 2023-02-09 13:10:34 | External | No | - | Submitted
SI-SMOE-GE-0007 | Structural | OCP | Top Side | Deck 4 | 116 - Equipment Support | 2013J310008-GPE-226-1441-04-GA-0001 | 01 | 2013J310008-GPE-226-1441-04-AS-D4-IB0PDCT1A-0001 | 01 | 2013J310008-GPE-226-1441-04-SP-D4-S-SS41-PLT-0005 | 01 | SP-D4-S-SS41-PLT-0005-39 |  | 2013J310008-ENG-STR-GPE-NST-8-S355J2+M(5)-001 | 03 |  |  | PL8*100 | PLATE | S355J2+M | 0 | 8 |  | 100 | 0 | 100 | 0.55 | 0.00 | [10 empty] | Haryono | 2023-02-08 19:33:59 | External | No | - | Submitted
SI-SMOE-GE-0007 | Structural | OCP | Top Side | Deck 4 | 116 - Equipment Support | 2013J310008-GPE-226-1441-04-GA-0001 | 01 | 2013J310008-GPE-226-1441-04-AS-D4-IB0PDCT1A-0001 | 01 | 2013J310008-GPE-226-1441-04-SP-D4-S-SS41-PLT-0005 | 01 | SP-D4-S-SS41-PLT-0005-23 |  | 2013J310008-ENG-STR-GPE-NST-8-S355J2+M(5)-001 | 03 |  |  | PL8*100 | PLATE | S355J2+M | 0 | 8 |  | 100 | 0 | 100 | 0.55 | 0.00 | [10 empty] | Haryono | 2023-02-08 19:33:59 | External | No | - | Submitted
SI-SMOE-GE-0007 | Structural | OCP | Top Side | Deck 4 | 116 - Equipment Support | 2013J310008-GPE-226-1441-04-GA-0001 | 01 | 2013J310008-GPE-226-1441-04-AS-D4-IB0PDCT1A-0001 | 01 | 2013J310008-GPE-226-1441-04-SP-D4-S-SS41-PLT-0004 | 01 | SP-D4-S-SS41-PLT-0004-34 |  | 2013J310008-ENG-STR-GPE-NST-8-S355J2+M(5)-001 | 03 |  |  | PL8*200 | PLATE | S355J2+M | 0 | 8 |  | 200 | 0 | 200 | 1.83 | 0.00 | [10 empty] | Haryono | 2023-02-08 19:33:59 | External | No | - | Submitted
SI-SMOE-GE-0007 | Structural | OCP | Top Side | Deck 4 | 116 - Equipment Support | 2013J310008-GPE-226-1441-04-GA-0001 | 01 | 2013J310008-GPE-226-1441-04-AS-D4-IB0PDCT1A-0001 | 01 | 2013J310008-GPE-226-1441-04-SP-D4-S-SS41-PLT-0005 | 01 | SP-D4-S-SS41-PLT-0005-34 |  | 2013J310008-ENG-STR-GPE-NST-8-S355J2+M(5)-001 | 03 |  |  | PL8*100 | PLATE | S355J2+M | 0 | 8 |  | 100 | 0 | 100 | 0.55 | 0.00 | [10 empty] | Haryono | 2023-02-08 19:33:59 | External | No | - | Submitted
SI-SMOE-GE-0007 | Structural | OCP | Top Side | Deck 6 | 151 - Transformer Room | 2013J310008-GPE-226-6603-04-GA-0001 | 01 | 2013J310008-GPE-226-6603-04-AS-D6-IB0PNER1A-0002 | 01 | 2013J310008-GPE-226-6603-04-SP-D6-S-SS03-UPE-0003 | 01 | SP-D6-S-SS03-UPE-0003-03 |  |  |  | 2013J310008-ENG-STR-CL-UPE240-S355J2(5)GE-001 | 02 | UPE240 |  | S355J2+AR | 0 | 12.5x7.0 |  | 1500 | 240 | 90 | 44.20 | 1.25 | [10 empty] | Ine Murniati | 2023-02-08 10:49:02 | External | No | - | Submitted
SI-SMOE-GE-0007 | Structural | OCP | Top Side | Deck 6 | 151 - Transformer Room | 2013J310008-GPE-226-6603-04-GA-0001 | 01 | 2013J310008-GPE-226-6603-04-AS-D6-IB0PNER1A-0002 | 01 | 2013J310008-GPE-226-6603-04-SP-D6-S-SS03-HEA-0001 | 01 | SP-D6-S-SS03-HEA-0001-05 |  |  |  | 2013J310008-ENG-STR-CL-HEA200-S355J2(5)GE-001 | 02 | HEA200 |  | S355J2+M | 0 | 10.0x6.5 |  | 600 | 190 | 200 | 24.00 | 0.71 | [10 empty] | Ine Murniati | 2023-02-08 10:49:02 | External | No | - | Submitted
SI-SMOE-GE-0007 | Structural | OCP | Top Side | Deck 6 | 151 - Transformer Room | 2013J310008-GPE-226-6603-04-GA-0001 | 01 | 2013J310008-GPE-226-6603-04-AS-D6-IB0PNER1A-0001 | 01 | 2013J310008-GPE-226-6603-04-SP-D6-S-SS03-HEA-0002 | 01 | SP-D6-S-SS03-HEA-0002-02 |  |  |  | 2013J310008-ENG-STR-CL-HEA200-S355J2(5)GE-001 | 02 | HEA200 |  | S355J2+M | 0 | 10.0x6.5 |  | 600 | 190 | 200 | 24.00 | 0.71 | [10 empty] | Ine Murniati | 2023-02-08 10:49:02 | External | No | - | Submitted
SI-SMOE-GE-0007 | Structural | OCP | Top Side | Deck 4 | 116 - Equipment Support | 2013J310008-GPE-226-1960-04-GA-0001 | 01 | 2013J310008-GPE-226-1960-04-AS-D4-IB0PDWB1A-0001 | 01 | 2013J310008-GPE-226-1960-04-SP-D4-S-SS60-PLT-0001 | 01 | SP-D4-S-SS60-PLT-0001-03 |  | 2013J310008-ENG-STR-GPE-NST-20-SS316L-001 | 01 |  |  | PL20*610 | PLATE | SS316L | 0 | 20 |  | 1200 | 0 | 610 | 105.41 | 1.00 | [10 empty] | Haryono | 2023-02-09 15:34:18 | External | No | - | Submitted
SI-SMOE-GE-0007 | Structural | OCP | Top Side | Deck 1 | 116 - Equipment Support | 2013J310008-GPE-226-6999-04-GA-0001 | 01 |  |  | 2013J310008-GPE-226-6999-04-SP-D1-S-SST9-PLT-0016 | 01 | SP-D1-S-SST9-PLT-0016-15 | [5 empty] | PL5*110 | PLATE | SS316L | 0 | 5 |  | 110 | 0 | 110 | 0.39 | 0.02 | [10 empty] | Ine Murniati | 2023-03-27 10:27:58 | External | No | - | Outstanding
SI-SMOE-GE-0007 | Structural | OCP | Top Side | Deck 1 | 116 - Equipment Support | 2013J310008-GPE-226-6999-04-GA-0001 | 01 |  |  | 2013J310008-GPE-226-6999-04-SP-D1-S-SST9-PLT-0016 | 01 | SP-D1-S-SST9-PLT-0016-16 | [5 empty] | PL5*110 | PLATE | SS316L | 0 | 5 |  | 110 | 0 | 110 | 0.39 | 0.02 | [10 empty] | Ine Murniati | 2023-03-27 10:27:58 | External | No | - | Outstanding
SI-SMOE-GE-0007 | Structural | OCP | Top Side | Deck 1 | 116 - Equipment Support | 2013J310008-GPE-226-1443-06-GA-0001 | 01 | 2013J310008-GPE-226-1443-06-AS-D1-IC0PDVR1A-0002 | 01 | 2013J310008-GPE-226-1443-06-SP-D1-S-SS43-PLT-0006 | 02 | SP-D1-S-SS43-PLT-0006-49 |  | 2013J310008-ENG-STR-GPE-NST-15-S355J2+M(5)-001 | 02 |  |  | PL15*200 | PLATE | S355J2M | 0 | 15 |  | 200 | 0 | 200 | 4.61 | 0.09 | [10 empty] | Haryono | 2023-02-09 16:21:25 | External | No | - | Submitted
SI-SMOE-GE-0007 | Structural | OCP | Top Side | Deck 1 | 116 - Equipment Support | 2013J310008-GPE-226-6999-04-GA-0001 | 01 |  |  | 2013J310008-GPE-226-6999-04-SP-D1-S-SST9-PLT-0018 | 01 | SP-D1-S-SST9-PLT-0018-263 | [5 empty] | PL2*100 | PLATE | SS316L | 0 | 2 |  | 100 | 0 | 100 | 0.13 | 0.02 | [10 empty] | Haryono | 2023-04-01 13:42:33 | External | No | - | Outstanding
SI-SMOE-GE-0007 | Structural | OCP | Top Side | Deck 1 | 116 - Equipment Support | 2013J310008-GPE-226-6999-04-GA-0001 | 01 |  |  | 2013J310008-GPE-226-6999-04-SP-D1-S-SST9-PLT-0018 | 01 | SP-D1-S-SST9-PLT-0018-264 | [5 empty] | PL2*100 | PLATE | SS316L | 0 | 2 |  | 100 | 0 | 100 | 0.13 | 0.02 | [10 empty] | Haryono | 2023-04-01 13:42:33 | External | No | - | Outstanding
SI-SMOE-GE-0007 | Structural | OCP | Top Side | Deck 1 | 116 - Equipment Support | 2013J310008-GPE-226-6999-04-GA-0001 | 01 |  |  | 2013J310008-GPE-226-6999-04-SP-D1-S-SST9-PLT-0017 | 01 | SP-D1-S-SST9-PLT-0017-18 | [5 empty] | PL1*100 | PLATE | SS316L | 0 | 1 |  | 100 | 0 | 100 | 0.07 | 0.02 | [10 empty] | Ine Murniati | 2023-03-27 10:27:59 | External | No | - | Outstanding
SI-SMOE-GE-0007 | Structural | OCP | Top Side | Deck 1 | 116 - Equipment Support | 2013J310008-GPE-226-1443-05-GA-0001 | 01 | 2013J310008-GPE-226-1443-05-AS-D1-IB0PDVR1A-0001 | 01 | 2013J310008-GPE-226-1443-05-SP-D1-S-SS43-PLT-0002 | 01 | SP-D1-S-SS43-PLT-0002-61 |  | 2013J310008-ENG-STR-GPE-NST-8-S355J2+M(5)-001 | 03 |  |  | PL8*80 | PLATE | S355J2+M | 0 | 8 |  | 85 | 0 | 80 | 0.39 | 0.00 | [10 empty] | Haryono | 2023-02-08 20:03:46 | External | No | - | Submitted
SI-SMOE-GE-0007 | Structural | OCP | Top Side | Deck 1 | 116 - Equipment Support | 2013J310008-GPE-226-6999-04-GA-0001 | 01 |  |  | 2013J310008-GPE-226-6999-04-SP-D1-S-SST9-PLT-0020 | 01 | SP-D1-S-SST9-PLT-0020-263 | [5 empty] | PL4.5*100 | PLATE | SS316L | 0 | 4.5 |  | 100 | 0 | 100 | 0.30 | 0.02 | [10 empty] | Haryono | 2023-04-03 09:50:28 | External | No | - | Outstanding
SI-SMOE-GE-0007 | Structural | OCP | Top Side | Deck 1 | 116 - Equipment Support | 2013J310008-GPE-226-1443-06-GA-0001 | 01 | 2013J310008-GPE-226-1443-06-AS-D1-IC0PDVR1A-0001 | 01 | 2013J310008-GPE-226-1443-06-SP-D1-S-SS43-CHS-0001 | 02 | SP-D1-S-SS43-CHS-0001-15 |  |  |  | 2013J310008-ENG-STR-CL-PP101.6X10-S355J2H(5)GE-004 | 02 | CHS101.6*10 | Hollow Section | S355J2H | 101.60 | 10.00 |  | 4005 | 0 | 0 | 88.99 | 1.00 | [10 empty] | Haryono | 2023-02-08 19:54:55 | External | No | - | Submitted
SI-SMOE-GE-0007 | Structural | OCP | Top Side | Deck 1 | 116 - Equipment Support | 2013J310008-GPE-226-1443-06-GA-0001 | 01 | 2013J310008-GPE-226-1443-06-AS-D1-IC0PDVR1A-0001 | 01 | 2013J310008-GPE-226-1443-06-SP-D1-S-SS43-PLT-0007 | 02 | SP-D1-S-SS43-PLT-0007-46 |  | 2013J310008-ENG-STR-GPE-NST-1-SS316L-001 | 01 |  |  | PL1*200 | PLATE | SS316L | 0 | 1 |  | 200 | 0 | 200 | 0.31 | 0.00 | [10 empty] | Haryono | 2023-02-11 09:52:03 | External | No | - | Outstanding
SI-SMOE-GE-0007 | Structural | OCP | Top Side | Deck 1 | 116 - Equipment Support | 2013J310008-GPE-226-1443-06-GA-0001 | 01 | 2013J310008-GPE-226-1443-06-AS-D1-IC0PDVR1A-0001 | 01 | 2013J310008-GPE-226-1443-06-SP-D1-S-SS43-PLT-0010 | 02 | SP-D1-S-SS43-PLT-0010-87 |  | 2013J310008-ENG-STR-GPE-NST-20-S355J2+M(5)-001 | 02 |  |  | PL20*49 | PLATE | S355J2+M | 0 | 20 |  | 100 | 0 | 49 | 0.53 | 0.01 | [10 empty] | Ine Murniati | 2023-02-09 10:10:46 | External | No | - | Submitted
SI-SMOE-GE-0007 | Structural | OCP | Top Side | Deck 1 | 116 - Equipment Support | 2013J310008-GPE-226-1443-06-GA-0001 | 01 | 2013J310008-GPE-226-1443-06-AS-D1-IC0PDVR1A-0002 | 01 | 2013J310008-GPE-226-1443-06-SP-D1-S-SS43-PLT-0010 | 02 | SP-D1-S-SS43-PLT-0010-354 |  | 2013J310008-ENG-STR-GPE-NST-20-S355J2+M(5)-001 | 02 |  |  | PL20*49 | PLATE | S355J2+M | 0 | 20 |  | 100 | 0 | 49 | 0.53 | 0.01 | [10 empty] | Haryono | 2023-02-10 09:13:06 | External | No | - | Submitted
SI-SMOE-GE-0007 | Structural | OCP | Top Side | Deck 1 | 116 - Equipment Support | 2013J310008-GPE-226-6599-04-GA-0001 | 01 | 2013J310008-GPE-226-6599-04-AS-D1-IC0PDDS1B-0001 | 01 | 2013J310008-GPE-226-6599-04-SP-D1-S-SS99-UNP-0001 | 01 | SP-D1-S-SS99-UNP-0001-06 |  |  |  | 2013J310008-ENG-STR-CL-UNP180-S355J2(5)GE-002 | 02 | UNP180 | BEAM CHANNEL | S355J2+N | 0 | 8X11 |  | 2145 | 180 | 0 | 46.92 | 1.31 | [10 empty] | Haryono | 2023-02-09 13:10:34 | External | No | - | Submitted
SI-SMOE-GE-0007 | Structural | OCP | Top Side | Deck 1 | 116 - Equipment Support | 2013J310008-GPE-226-1443-05-GA-0001 | 01 | 2013J310008-GPE-226-1443-05-AS-D1-IB0PDVR1A-0001 | 01 |  |  | SP-D1-S-SS43-M16-0002-277 | [5 empty] | BOLT_M16 | BOLT |  | 0 | 0 |  | 90 | 0 | 0 | 0.16 | 0.01 | [10 empty] | Ine Murniati | 2023-03-27 08:20:09 | External | No | - | Outstanding
SI-SMOE-GE-0007 | Structural | OCP | Top Side | Deck 1 | 116 - Equipment Support | 2013J310008-GPE-226-1443-05-GA-0001 | 01 | 2013J310008-GPE-226-1443-05-AS-D1-IB0PDVR1A-0001 | 01 |  |  | SP-D1-S-SS43-M16-0002-296 | [5 empty] | BOLT_M16 | BOLT |  | 0 | 0 |  | 90 | 0 | 0 | 0.16 | 0.01 | [10 empty] | Ine Murniati | 2023-03-27 08:20:10 | External | No | - | Outstanding
SI-SMOE-GE-0007 | Structural | OCP | Top Side | Deck 1 | 116 - Equipment Support | 2013J310008-GPE-226-1443-05-GA-0001 | 01 | 2013J310008-GPE-226-1443-05-AS-D1-IB0PDVR1A-0001 | 01 |  |  | SP-D1-S-SS43-M16-0002-301 | [5 empty] | BOLT_M16 | BOLT |  | 0 | 0 |  | 90 | 0 | 0 | 0.16 | 0.01 | [10 empty] | Ine Murniati | 2023-03-27 08:20:10 | External | No | - | Outstanding
SI-SMOE-GE-0007 | Structural | OCP | Top Side | Deck 1 | 116 - Equipment Support | 2013J310008-GPE-226-1443-05-GA-0001 | 01 | 2013J310008-GPE-226-1443-05-AS-D1-IB0PDVR1A-0001 | 01 | 2013J310008-GPE-226-1443-05-SP-D1-S-SS43-PLT-0001 | 01 | SP-D1-S-SS43-PLT-0001-37 |  | 2013J310008-ENG-STR-GPE-NST-15-S355J2+M(5)-002 | 02 |  |  | PL15*450 | PLATE | S355J2M | 0 | 15 |  | 750 | 0 | 450 | 33.94 | 0.00 | [10 empty] | Haryono | 2023-02-08 20:03:46 | External | No | - | Submitted
SI-SMOE-GE-0007 | Structural | OCP | Top Side | Deck 1 | 116 - Equipment Support | 2013J310008-GPE-226-1443-05-GA-0001 | 01 | 2013J310008-GPE-226-1443-05-AS-D1-IB0PDVR1A-0001 | 01 | 2013J310008-GPE-226-1443-05-SP-D1-S-SS43-PLT-0001 | 01 | SP-D1-S-SS43-PLT-0001-10 |  | 2013J310008-ENG-STR-GPE-NST-15-S355J2+M(5)-002 | 02 |  |  | PL15*450 | PLATE | S355J2M | 0 | 15 |  | 750 | 0 | 450 | 33.94 | 0.00 | [10 empty] | Haryono | 2023-02-08 20:03:46 | External | No | - | Submitted
SI-SMOE-GE-0007 | Structural | OCP | Top Side | Deck 1 | 116 - Equipment Support | 2013J310008-GPE-226-1443-05-GA-0001 | 01 | 2013J310008-GPE-226-1443-05-AS-D1-IB0PDVR1A-0001 | 01 | 2013J310008-GPE-226-1443-05-SP-D1-S-SS43-PLT-0001 | 01 | SP-D1-S-SS43-PLT-0001-03 |  | 2013J310008-ENG-STR-GPE-NST-15-S355J2+M(5)-002 | 02 |  |  | PL15*450 | PLATE | S355J2M | 0 | 15 |  | 750 | 0 | 450 | 33.94 | 0.00 | [10 empty] | Haryono | 2023-02-08 20:03:46 | External | No | - | Submitted
SI-SMOE-GE-0007 | Structural | OCP | Top Side | Deck 1 | 116 - Equipment Support | 2013J310008-GPE-226-1443-06-GA-0001 | 01 | 2013J310008-GPE-226-1443-06-AS-D1-IC0PDVR1A-0002 | 01 | 2013J310008-GPE-226-1443-06-SP-D1-S-SS43-PLT-0012 | 02 | SP-D1-S-SS43-PLT-0012-71 |  | 2013J310008-ENG-STR-GPE-NST-2-SS316L-002 | 01 |  |  | PL2*200 | PLATE | SS316L | 0 | 2 |  | 200 | 0 | 200 | 0.61 | 0.00 | [10 empty] | Haryono | 2023-02-11 11:39:51 | External | No | - | Outstanding
SI-SMOE-GE-0007 | Structural | OCP | Top Side | Deck 1 | 116 - Equipment Support | 2013J310008-GPE-226-1443-06-GA-0001 | 01 | 2013J310008-GPE-226-1443-06-AS-D1-IC0PDVR1A-0001 | 01 | 2013J310008-GPE-226-1443-06-SP-D1-S-SS43-PLT-0012 | 02 | SP-D1-S-SS43-PLT-0012-28 |  | 2013J310008-ENG-STR-GPE-NST-2-SS316L-001 | 01 |  |  | PL2*200 | PLATE | SS316L | 0 | 2 |  | 200 | 0 | 200 | 0.61 | 0.00 | [10 empty] | Haryono | 2023-02-11 11:39:51 | External | No | - | Outstanding
SI-SMOE-GE-0007 | Structural | OCP | Top Side | Deck 1 | 116 - Equipment Support | 2013J310008-GPE-226-1443-05-GA-0001 | 01 | 2013J310008-GPE-226-1443-05-AS-D1-IB0PDVR1A-0001 | 01 |  |  | SP-D1-S-SS43-M16-0002-307 | [5 empty] | BOLT_M16 | BOLT |  | 0 | 0 |  | 90 | 0 | 0 | 0.16 | 0.01 | [10 empty] | Ine Murniati | 2023-03-27 08:20:10 | External | No | - | Outstanding
SI-SMOE-GE-0007 | Structural | OCP | Top Side | Deck 1 | 116 - Equipment Support | 2013J310008-GPE-226-1443-06-GA-0001 | 01 | 2013J310008-GPE-226-1443-06-AS-D1-IC0PDVR1A-0001 | 01 | 2013J310008-GPE-226-1443-06-SP-D1-S-SS43-PLT-0007 | 02 | SP-D1-S-SS43-PLT-0007-42 |  | 2013J310008-ENG-STR-GPE-NST-1-SS316L-001 | 01 |  |  | PL1*200 | PLATE | SS316L | 0 | 1 |  | 200 | 0 | 200 | 0.31 | 0.00 | [10 empty] | Haryono | 2023-02-11 09:52:03 | External | No | - | Outstanding
SI-SMOE-GE-0007 | Structural | OCP | Top Side | Deck 6 | 151 - Transformer Room | 2013J310008-GPE-226-6603-04-GA-0001 | 01 | 2013J310008-GPE-226-6603-04-AS-D6-IB0PNER1A-0002 | 01 | 2013J310008-GPE-226-6603-04-SP-D6-S-SS03-UPE-0003 | 01 | SP-D6-S-SS03-UPE-0003-04 |  |  |  | 2013J310008-ENG-STR-CL-UPE240-S355J2(5)GE-001 | 02 | UPE240 |  | S355J2+AR | 0 | 12.5x7.0 |  | 1500 | 240 | 90 | 44.20 | 1.25 | [10 empty] | Ine Murniati | 2023-02-08 10:49:02 | External | No | - | Submitted
SI-SMOE-GE-0007 | Structural | OCP | Top Side | Deck 1 | 116 - Equipment Support | 2013J310008-GPE-226-1443-06-GA-0001 | 01 | 2013J310008-GPE-226-1443-06-AS-D1-IC0PDVR1A-0001 | 01 | 2013J310008-GPE-226-1443-06-SP-D1-S-SS43-PLT-0012 | 02 | SP-D1-S-SS43-PLT-0012-35 |  | 2013J310008-ENG-STR-GPE-NST-2-SS316L-001 | 01 |  |  | PL2*200 | PLATE | SS316L | 0 | 2 |  | 200 | 0 | 200 | 0.61 | 0.00 | [10 empty] | Haryono | 2023-02-11 11:39:51 | External | No | - | Outstanding
SI-SMOE-GE-0007 | Structural | OCP | Top Side | Deck 1 | 116 - Equipment Support | 2013J310008-GPE-226-6599-04-GA-0001 | 01 | 2013J310008-GPE-226-6599-04-AS-D1-IC0PDDS1B-0001 | 01 | 2013J310008-GPE-226-6599-04-SP-D1-S-SS99-UNP-0003 | 01 | SP-D1-S-SS99-UNP-0003-12 |  |  |  | 2013J310008-ENG-STR-CL-UNP180-S355J2(5)GE-003 | 02 | UNP180 | BEAM CHANNEL | S355J2+N | 0 | 8X11 |  | 230 | 180 | 0 | 5.09 | 1.31 | [10 empty] | Haryono | 2023-02-09 13:10:34 | External | No | - | Submitted
SI-SMOE-GE-0007 | Structural | OCP | Top Side | Deck 1 | 116 - Equipment Support | 2013J310008-GPE-226-1443-05-GA-0001 | 01 | 2013J310008-GPE-226-1443-05-AS-D1-IB0PDVR1A-0001 | 01 | 2013J310008-GPE-226-1443-05-SP-D1-S-SS43-PLT-0002 | 01 | SP-D1-S-SS43-PLT-0002-76 |  | 2013J310008-ENG-STR-GPE-NST-8-S355J2+M(5)-001 | 03 |  |  | PL8*80 | PLATE | S355J2+M | 0 | 8 |  | 85 | 0 | 80 | 0.39 | 0.00 | [10 empty] | Haryono | 2023-02-08 20:03:46 | External | No | - | Submitted
SI-SMOE-GE-0007 | Structural | OCP | Top Side | Deck 4 | 116 - Equipment Support | 2013J310008-GPE-226-1441-04-GA-0001 | 01 | 2013J310008-GPE-226-1441-04-AS-D4-IB0PDCT1A-0001 | 01 |  |  | SP-D4-S-SS41-NUT-0001-03 | [5 empty] | NUT_M16 | NUT | - | 0 | 0 |  | 13 | 0 | 0 | 0.03 | 0.00 | [10 empty] | Haryono | 2023-03-02 16:40:26 | External | No | - | Outstanding
SI-SMOE-GE-0007 | Structural | OCP | Top Side | Deck 1 | 116 - Equipment Support | 2013J310008-GPE-226-1443-05-GA-0001 | 01 | 2013J310008-GPE-226-1443-05-AS-D1-IB0PDVR1A-0001 | 01 |  |  | SP-D1-S-SS43-LR-0002-116 | [5 empty] | LOCK WASHER_M16 | WASHER |  | 0 | 0 |  | 4 | 0 | 0 | 0.01 | 0.00 | [10 empty] | Haryono | 2023-03-02 19:13:33 | External | No | - | Outstanding
SI-SMOE-GE-0007 | Structural | OCP | Top Side | Deck 4 | 116 - Equipment Support | 2013J310008-GPE-226-6598-04-GA-0001 | 01 | 2013J310008-GPE-226-6598-04-AS-D4-IB0PDPI2B-0001 | 01 | 2013J310008-GPE-226-6598-04-SP-D4-S-SS98-PLT-0003 | 01 | SP-D4-S-SS98-PLT-0003-08 | [5 empty] | PL10*100 | PLATE | SS316L | 0 | 10 |  | 100 | 0 | 100 | 0.77 | 0.02 | [10 empty] | Haryono | 2023-02-15 13:07:13 | External | No | - | Submitted
SI-SMOE-GE-0007 | Structural | OCP | Top Side | Deck 1 | 116 - Equipment Support | 2013J310008-GPE-226-1443-06-GA-0001 | 01 | 2013J310008-GPE-226-1443-06-AS-D1-IC0PDVR1A-0002 | 01 | 2013J310008-GPE-226-1443-06-SP-D1-S-SS43-PLT-0010 | 02 | SP-D1-S-SS43-PLT-0010-414 |  | 2013J310008-ENG-STR-GPE-NST-20-S355J2+M(5)-001 | 02 |  |  | PL20*49 | PLATE | S355J2+M | 0 | 20 |  | 100 | 0 | 49 | 0.53 | 0.01 | [10 empty] | Haryono | 2023-02-10 09:13:06 | External | No | - | Submitted
SI-SMOE-GE-0007 | Structural | OCP | Top Side | Deck 1 | 116 - Equipment Support | 2013J310008-GPE-226-1442-04-GA-0001 | 01 | 2013J310008-GPE-226-1442-04-AS-D1-IB0PDCT2A-0001 | 01 | 2013J310008-GPE-226-1442-04-SP-D1-S-SS42-PLT-0003 | 01 | SP-D1-S-SS42-PLT-0003-07 | [5 empty] | PL10*100 | PLATE | SS316L | 0 | 10 |  | 100 | 0 | 100 | 0.77 | 0.02 | [10 empty] | M. Auzan Febriano Shaza | 2023-02-10 07:51:41 | External | No | - | Submitted
SI-SMOE-GE-0007 | Structural | OCP | Top Side | Deck 1 | 116 - Equipment Support | 2013J310008-GPE-226-1443-06-GA-0001 | 01 | 2013J310008-GPE-226-1443-06-AS-D1-IC0PDVR1A-0001 | 01 | 2013J310008-GPE-226-1443-06-SP-D1-S-SS43-PLT-0008 | 03 | SP-D1-S-SS43-PLT-0008-01 |  | 2013J310008-ENG-STR-GPE-NST-4.5-SS316L-001 | 01 |  |  | PL4.5*200 | PLATE | SS316L | 0 | 4.5 |  | 200 | 0 | 200 | 1.23 | 0.08 | [10 empty] | Haryono | 2023-02-13 07:55:29 | External | No | - | Outstanding
SI-SMOE-GE-0007 | Structural | OCP | Top Side | Deck 1 | 116 - Equipment Support | 2013J310008-GPE-226-1443-05-GA-0001 | 01 | 2013J310008-GPE-226-1443-05-AS-D1-IB0PDVR1A-0001 | 01 |  |  | SP-D1-S-SS43-LR-0001-121 | [5 empty] | LOCK WASHER_M24 | WASHER |  | 0 | 0 |  | 5 | 0 | 0 | 0.03 | 0.00 | [10 empty] | Haryono | 2023-03-02 19:03:24 | External | No | - | Outstanding
SI-SMOE-GE-0007 | Structural | OCP | Top Side | Deck 1 | 116 - Equipment Support | 2013J310008-GPE-226-1443-05-GA-0001 | 01 | 2013J310008-GPE-226-1443-05-AS-D1-IB0PDVR1A-0001 | 01 |  |  | SP-D1-S-SS43-LR-0001-200 | [5 empty] | LOCK WASHER_M24 | WASHER |  | 0 | 0 |  | 5 | 0 | 0 | 0.03 | 0.00 | [10 empty] | Haryono | 2023-03-02 19:03:24 | External | No | - | Outstanding
SI-SMOE-GE-0007 | Structural | OCP | Top Side | Deck 1 | 116 - Equipment Support | 2013J310008-GPE-226-1443-05-GA-0001 | 01 | 2013J310008-GPE-226-1443-05-AS-D1-IB0PDVR1A-0001 | 01 |  |  | SP-D1-S-SS43-LR-0001-255 | [5 empty] | LOCK WASHER_M24 | WASHER |  | 0 | 0 |  | 5 | 0 | 0 | 0.03 | 0.00 | [10 empty] | Haryono | 2023-03-02 19:03:24 | External | No | - | Outstanding
SI-SMOE-GE-0007 | Structural | OCP | Top Side | Deck 1 | 116 - Equipment Support | 2013J310008-GPE-226-1443-05-GA-0001 | 01 | 2013J310008-GPE-226-1443-05-AS-D1-IB0PDVR1A-0001 | 01 |  |  | SP-D1-S-SS43-NUT-0001-145 | [5 empty] | NUT_M16 | NUT |  | 0 | 0 |  | 13 | 0 | 0 | 0.03 | 0.02 | [10 empty] | Ine Murniati | 2023-03-27 08:49:02 | External | No | - | Outstanding
SI-SMOE-GE-0007 | Structural | OCP | Top Side | Deck 1 | 116 - Equipment Support | 2013J310008-GPE-226-1443-05-GA-0001 | 01 | 2013J310008-GPE-226-1443-05-AS-D1-IB0PDVR1A-0001 | 01 |  |  | SP-D1-S-SS43-NUT-0001-146 | [5 empty] | NUT_M16 | NUT |  | 0 | 0 |  | 13 | 0 | 0 | 0.03 | 0.02 | [10 empty] | Ine Murniati | 2023-03-27 08:49:02 | External | No | - | Outstanding
SI-SMOE-GE-0007 | Structural | OCP | Top Side | Deck 1 | 116 - Equipment Support | 2013J310008-GPE-226-1443-05-GA-0001 | 01 | 2013J310008-GPE-226-1443-05-AS-D1-IB0PDVR1A-0001 | 01 |  |  | SP-D1-S-SS43-NUT-0001-147 | [5 empty] | NUT_M16 | NUT |  | 0 | 0 |  | 13 | 0 | 0 | 0.03 | 0.02 | [10 empty] | Ine Murniati | 2023-03-27 08:49:02 | External | No | - | Outstanding
SI-SMOE-GE-0007 | Structural | OCP | Top Side | Deck 1 | 116 - Equipment Support | 2013J310008-GPE-226-1443-05-GA-0001 | 01 | 2013J310008-GPE-226-1443-05-AS-D1-IB0PDVR1A-0001 | 01 |  |  | SP-D1-S-SS43-NUT-0001-186 | [5 empty] | NUT_M16 | NUT |  | 0 | 0 |  | 13 | 0 | 0 | 0.03 | 0.02 | [10 empty] | Ine Murniati | 2023-03-27 08:49:02 | External | No | - | Outstanding
SI-SMOE-GE-0007 | Structural | OCP | Top Side | Deck 1 | 116 - Equipment Support | 2013J310008-GPE-226-1443-05-GA-0001 | 01 | 2013J310008-GPE-226-1443-05-AS-D1-IB0PDVR1A-0001 | 01 |  |  | SP-D1-S-SS43-NUT-0001-189 | [5 empty] | NUT_M16 | NUT |  | 0 | 0 |  | 13 | 0 | 0 | 0.03 | 0.02 | [10 empty] | Ine Murniati | 2023-03-27 08:49:02 | External | No | - | Outstanding
SI-SMOE-GE-0007 | Structural | OCP | Top Side | Deck 1 | 116 - Equipment Support | 2013J310008-GPE-226-1443-05-GA-0001 | 01 | 2013J310008-GPE-226-1443-05-AS-D1-IB0PDVR1A-0001 | 01 |  |  | SP-D1-S-SS43-NUT-0001-190 | [5 empty] | NUT_M16 | NUT |  | 0 | 0 |  | 13 | 0 | 0 | 0.03 | 0.02 | [10 empty] | Ine Murniati | 2023-03-27 08:49:02 | External | No | - | Outstanding
SI-SMOE-GE-0007 | Structural | OCP | Top Side | Deck 1 | 116 - Equipment Support | 2013J310008-GPE-226-1443-05-GA-0001 | 01 | 2013J310008-GPE-226-1443-05-AS-D1-IB0PDVR1A-0001 | 01 |  |  | SP-D1-S-SS43-NUT-0001-192 | [5 empty] | NUT_M16 | NUT |  | 0 | 0 |  | 13 | 0 | 0 | 0.03 | 0.02 | [10 empty] | Ine Murniati | 2023-03-27 08:49:02 | External | No | - | Outstanding
SI-SMOE-GE-0007 | Structural | OCP | Top Side | Deck 1 | 116 - Equipment Support | 2013J310008-GPE-226-1443-05-GA-0001 | 01 | 2013J310008-GPE-226-1443-05-AS-D1-IB0PDVR1A-0001 | 01 |  |  | SP-D1-S-SS43-NUT-0001-193 | [5 empty] | NUT_M16 | NUT |  | 0 | 0 |  | 13 | 0 | 0 | 0.03 | 0.02 | [10 empty] | Ine Murniati | 2023-03-27 08:49:02 | External | No | - | Outstanding
SI-SMOE-GE-0007 | Structural | OCP | Top Side | Deck 1 | 116 - Equipment Support | 2013J310008-GPE-226-1443-05-GA-0001 | 01 | 2013J310008-GPE-226-1443-05-AS-D1-IB0PDVR1A-0001 | 01 |  |  | SP-D1-S-SS43-NUT-0001-194 | [5 empty] | NUT_M16 | NUT |  | 0 | 0 |  | 13 | 0 | 0 | 0.03 | 0.02 | [10 empty] | Ine Murniati | 2023-03-27 08:49:02 | External | No | - | Outstanding
SI-SMOE-GE-0007 | Structural | OCP | Top Side | Deck 1 | 116 - Equipment Support | 2013J310008-GPE-226-1443-05-GA-0001 | 01 | 2013J310008-GPE-226-1443-05-AS-D1-IB0PDVR1A-0001 | 01 |  |  | SP-D1-S-SS43-NUT-0001-195 | [5 empty] | NUT_M16 | NUT |  | 0 | 0 |  | 13 | 0 | 0 | 0.03 | 0.02 | [10 empty] | Ine Murniati | 2023-03-27 08:49:02 | External | No | - | Outstanding
SI-SMOE-GE-0007 | Structural | OCP | Top Side | Deck 1 | 116 - Equipment Support | 2013J310008-GPE-226-1443-05-GA-0001 | 01 | 2013J310008-GPE-226-1443-05-AS-D1-IB0PDVR1A-0001 | 01 |  |  | SP-D1-S-SS43-NUT-0001-212 | [5 empty] | NUT_M16 | NUT |  | 0 | 0 |  | 13 | 0 | 0 | 0.03 | 0.02 | [10 empty] | Ine Murniati | 2023-03-27 08:49:03 | External | No | - | Outstanding
SI-SMOE-GE-0007 | Structural | OCP | Top Side | Deck 1 | 116 - Equipment Support | 2013J310008-GPE-226-1443-05-GA-0001 | 01 | 2013J310008-GPE-226-1443-05-AS-D1-IB0PDVR1A-0001 | 01 |  |  | SP-D1-S-SS43-NUT-0001-213 | [5 empty] | NUT_M16 | NUT |  | 0 | 0 |  | 13 | 0 | 0 | 0.03 | 0.02 | [10 empty] | Ine Murniati | 2023-03-27 08:49:03 | External | No | - | Outstanding
SI-SMOE-GE-0007 | Structural | OCP | Top Side | Deck 1 | 116 - Equipment Support | 2013J310008-GPE-226-1443-05-GA-0001 | 01 | 2013J310008-GPE-226-1443-05-AS-D1-IB0PDVR1A-0001 | 01 |  |  | SP-D1-S-SS43-NUT-0001-221 | [5 empty] | NUT_M16 | NUT |  | 0 | 0 |  | 13 | 0 | 0 | 0.03 | 0.02 | [10 empty] | Ine Murniati | 2023-03-27 08:49:03 | External | No | - | Outstanding
SI-SMOE-GE-0007 | Structural | OCP | Top Side | Deck 1 | 116 - Equipment Support | 2013J310008-GPE-226-1443-05-GA-0001 | 01 | 2013J310008-GPE-226-1443-05-AS-D1-IB0PDVR1A-0001 | 01 |  |  | SP-D1-S-SS43-NUT-0001-222 | [5 empty] | NUT_M16 | NUT |  | 0 | 0 |  | 13 | 0 | 0 | 0.03 | 0.02 | [10 empty] | Ine Murniati | 2023-03-27 08:49:03 | External | No | - | Outstanding
SI-SMOE-GE-0007 | Structural | OCP | Top Side | Deck 1 | 116 - Equipment Support | 2013J310008-GPE-226-1443-05-GA-0001 | 01 | 2013J310008-GPE-226-1443-05-AS-D1-IB0PDVR1A-0001 | 01 |  |  | SP-D1-S-SS43-NUT-0001-243 | [5 empty] | NUT_M16 | NUT |  | 0 | 0 |  | 13 | 0 | 0 | 0.03 | 0.02 | [10 empty] | Ine Murniati | 2023-03-27 08:49:03 | External | No | - | Outstanding
SI-SMOE-GE-0007 | Structural | OCP | Top Side | Deck 1 | 116 - Equipment Support | 2013J310008-GPE-226-1443-05-GA-0001 | 01 | 2013J310008-GPE-226-1443-05-AS-D1-IB0PDVR1A-0001 | 01 |  |  | SP-D1-S-SS43-NUT-0001-253 | [5 empty] | NUT_M16 | NUT |  | 0 | 0 |  | 13 | 0 | 0 | 0.03 | 0.02 | [10 empty] | Ine Murniati | 2023-03-27 08:49:03 | External | No | - | Outstanding
SI-SMOE-GE-0007 | Structural | OCP | Top Side | Deck 1 | 116 - Equipment Support | 2013J310008-GPE-226-1443-05-GA-0001 | 01 | 2013J310008-GPE-226-1443-05-AS-D1-IB0PDVR1A-0001 | 01 |  |  | SP-D1-S-SS43-NUT-0001-317 | [5 empty] | NUT_M16 | NUT |  | 0 | 0 |  | 13 | 0 | 0 | 0.03 | 0.02 | [10 empty] | Ine Murniati | 2023-03-27 08:49:03 | External | No | - | Outstanding
SI-SMOE-GE-0007 | Structural | OCP | Top Side | Deck 1 | 116 - Equipment Support | 2013J310008-GPE-226-1443-05-GA-0001 | 01 | 2013J310008-GPE-226-1443-05-AS-D1-IB0PDVR1A-0001 | 01 |  |  | SP-D1-S-SS43-NUT-0001-318 | [5 empty] | NUT_M16 | NUT |  | 0 | 0 |  | 13 | 0 | 0 | 0.03 | 0.02 | [10 empty] | Ine Murniati | 2023-03-27 08:49:03 | External | No | - | Outstanding
SI-SMOE-GE-0007 | Structural | OCP | Top Side | Deck 1 | 116 - Equipment Support | 2013J310008-GPE-226-1443-05-GA-0001 | 01 | 2013J310008-GPE-226-1443-05-AS-D1-IB0PDVR1A-0001 | 01 |  |  | SP-D1-S-SS43-NUT-0001-324 | [5 empty] | NUT_M16 | NUT |  | 0 | 0 |  | 13 | 0 | 0 | 0.03 | 0.02 | [10 empty] | Ine Murniati | 2023-03-27 08:49:03 | External | No | - | Outstanding
SI-SMOE-GE-0007 | Structural | OCP | Top Side | Deck 1 | 116 - Equipment Support | 2013J310008-GPE-226-1443-05-GA-0001 | 01 | 2013J310008-GPE-226-1443-05-AS-D1-IB0PDVR1A-0001 | 01 |  |  | SP-D1-S-SS43-NUT-0001-336 | [5 empty] | NUT_M16 | NUT |  | 0 | 0 |  | 13 | 0 | 0 | 0.03 | 0.02 | [10 empty] | Ine Murniati | 2023-03-27 08:49:03 | External | No | - | Outstanding
SI-SMOE-GE-0007 | Structural | OCP | Top Side | Deck 1 | 116 - Equipment Support | 2013J310008-GPE-226-1443-05-GA-0001 | 01 | 2013J310008-GPE-226-1443-05-AS-D1-IB0PDVR1A-0001 | 01 |  |  | SP-D1-S-SS43-NUT-0001-337 | [5 empty] | NUT_M16 | NUT |  | 0 | 0 |  | 13 | 0 | 0 | 0.03 | 0.02 | [10 empty] | Ine Murniati | 2023-03-27 08:49:03 | External | No | - | Outstanding
SI-SMOE-GE-0007 | Structural | OCP | Top Side | Deck 1 | 116 - Equipment Support | 2013J310008-GPE-226-1443-05-GA-0001 | 01 | 2013J310008-GPE-226-1443-05-AS-D1-IB0PDVR1A-0001 | 01 |  |  | SP-D1-S-SS43-NUT-0001-351 | [5 empty] | NUT_M16 | NUT |  | 0 | 0 |  | 13 | 0 | 0 | 0.03 | 0.02 | [10 empty] | Ine Murniati | 2023-03-27 08:49:03 | External | No | - | Outstanding
SI-SMOE-GE-0007 | Structural | OCP | Top Side | Deck 1 | 116 - Equipment Support | 2013J310008-GPE-226-1443-05-GA-0001 | 01 | 2013J310008-GPE-226-1443-05-AS-D1-IB0PDVR1A-0001 | 01 |  |  | SP-D1-S-SS43-NUT-0001-352 | [5 empty] | NUT_M16 | NUT |  | 0 | 0 |  | 13 | 0 | 0 | 0.03 | 0.02 | [10 empty] | Ine Murniati | 2023-03-27 08:49:03 | External | No | - | Outstanding
SI-SMOE-GE-0007 | Structural | OCP | Top Side | Deck 1 | 116 - Equipment Support | 2013J310008-GPE-226-1443-05-GA-0001 | 01 | 2013J310008-GPE-226-1443-05-AS-D1-IB0PDVR1A-0001 | 01 |  |  | SP-D1-S-SS43-NUT-0001-353 | [5 empty] | NUT_M16 | NUT |  | 0 | 0 |  | 13 | 0 | 0 | 0.03 | 0.02 | [10 empty] | Ine Murniati | 2023-03-27 08:49:03 | External | No | - | Outstanding
SI-SMOE-GE-0007 | Structural | OCP | Top Side | Deck 1 | 116 - Equipment Support | 2013J310008-GPE-226-1443-05-GA-0001 | 01 | 2013J310008-GPE-226-1443-05-AS-D1-IB0PDVR1A-0001 | 01 |  |  | SP-D1-S-SS43-NUT-0001-354 | [5 empty] | NUT_M16 | NUT |  | 0 | 0 |  | 13 | 0 | 0 | 0.03 | 0.02 | [10 empty] | Ine Murniati | 2023-03-27 08:49:03 | External | No | - | Outstanding
SI-SMOE-GE-0007 | Structural | OCP | Top Side | Deck 1 | 116 - Equipment Support | 2013J310008-GPE-226-1443-05-GA-0001 | 01 | 2013J310008-GPE-226-1443-05-AS-D1-IB0PDVR1A-0001 | 01 |  |  | SP-D1-S-SS43-NUT-0001-355 | [5 empty] | NUT_M16 | NUT |  | 0 | 0 |  | 13 | 0 | 0 | 0.03 | 0.02 | [10 empty] | Ine Murniati | 2023-03-27 08:49:03 | External | No | - | Outstanding
SI-SMOE-GE-0007 | Structural | OCP | Top Side | Deck 1 | 116 - Equipment Support | 2013J310008-GPE-226-1443-05-GA-0001 | 01 | 2013J310008-GPE-226-1443-05-AS-D1-IB0PDVR1A-0001 | 01 |  |  | SP-D1-S-SS43-NUT-0001-356 | [5 empty] | NUT_M16 | NUT |  | 0 | 0 |  | 13 | 0 | 0 | 0.03 | 0.02 | [10 empty] | Ine Murniati | 2023-03-27 08:49:03 | External | No | - | Outstanding
SI-SMOE-GE-0007 | Structural | OCP | Top Side | Deck 1 | 116 - Equipment Support | 2013J310008-GPE-226-1443-05-GA-0001 | 01 | 2013J310008-GPE-226-1443-05-AS-D1-IB0PDVR1A-0001 | 01 |  |  | SP-D1-S-SS43-NUT-0001-358 | [5 empty] | NUT_M16 | NUT |  | 0 | 0 |  | 13 | 0 | 0 | 0.03 | 0.02 | [10 empty] | Ine Murniati | 2023-03-27 08:49:03 | External | No | - | Outstanding
SI-SMOE-GE-0007 | Structural | OCP | Top Side | Deck 1 | 116 - Equipment Support | 2013J310008-GPE-226-1443-05-GA-0001 | 01 | 2013J310008-GPE-226-1443-05-AS-D1-IB0PDVR1A-0001 | 01 |  |  | SP-D1-S-SS43-NUT-0001-359 | [5 empty] | NUT_M16 | NUT |  | 0 | 0 |  | 13 | 0 | 0 | 0.03 | 0.02 | [10 empty] | Ine Murniati | 2023-03-27 08:49:03 | External | No | - | Outstanding
SI-SMOE-GE-0007 | Structural | OCP | Top Side | Deck 1 | 116 - Equipment Support | 2013J310008-GPE-226-1443-05-GA-0001 | 01 | 2013J310008-GPE-226-1443-05-AS-D1-IB0PDVR1A-0001 | 01 |  |  | SP-D1-S-SS43-NUT-0001-367 | [5 empty] | NUT_M16 | NUT |  | 0 | 0 |  | 13 | 0 | 0 | 0.03 | 0.02 | [10 empty] | Ine Murniati | 2023-03-27 08:49:03 | External | No | - | Outstanding
SI-SMOE-GE-0007 | Structural | OCP | Top Side | Deck 1 | 116 - Equipment Support | 2013J310008-GPE-226-1443-05-GA-0001 | 01 | 2013J310008-GPE-226-1443-05-AS-D1-IB0PDVR1A-0001 | 01 |  |  | SP-D1-S-SS43-NUT-0001-368 | [5 empty] | NUT_M16 | NUT |  | 0 | 0 |  | 13 | 0 | 0 | 0.03 | 0.02 | [10 empty] | Ine Murniati | 2023-03-27 08:49:03 | External | No | - | Outstanding
SI-SMOE-GE-0007 | Structural | OCP | Top Side | Deck 1 | 116 - Equipment Support | 2013J310008-GPE-226-1443-05-GA-0001 | 01 | 2013J310008-GPE-226-1443-05-AS-D1-IB0PDVR1A-0001 | 01 |  |  | SP-D1-S-SS43-NUT-0001-369 | [5 empty] | NUT_M16 | NUT |  | 0 | 0 |  | 13 | 0 | 0 | 0.03 | 0.02 | [10 empty] | Ine Murniati | 2023-03-27 08:49:03 | External | No | - | Outstanding
SI-SMOE-GE-0007 | Structural | OCP | Top Side | Deck 1 | 116 - Equipment Support | 2013J310008-GPE-226-1443-05-GA-0001 | 01 | 2013J310008-GPE-226-1443-05-AS-D1-IB0PDVR1A-0001 | 01 |  |  | SP-D1-S-SS43-NUT-0001-380 | [5 empty] | NUT_M16 | NUT |  | 0 | 0 |  | 13 | 0 | 0 | 0.03 | 0.02 | [10 empty] | Ine Murniati | 2023-03-27 08:49:03 | External | No | - | Outstanding
SI-SMOE-GE-0007 | Structural | OCP | Top Side | Deck 1 | 116 - Equipment Support | 2013J310008-GPE-226-1443-05-GA-0001 | 01 | 2013J310008-GPE-226-1443-05-AS-D1-IB0PDVR1A-0001 | 01 |  |  | SP-D1-S-SS43-NUT-0001-381 | [5 empty] | NUT_M16 | NUT |  | 0 | 0 |  | 13 | 0 | 0 | 0.03 | 0.02 | [10 empty] | Ine Murniati | 2023-03-27 08:49:03 | External | No | - | Outstanding
SI-SMOE-GE-0007 | Structural | OCP | Top Side | Deck 1 | 116 - Equipment Support | 2013J310008-GPE-226-1443-05-GA-0001 | 01 | 2013J310008-GPE-226-1443-05-AS-D1-IB0PDVR1A-0001 | 01 |  |  | SP-D1-S-SS43-NUT-0001-382 | [5 empty] | NUT_M16 | NUT |  | 0 | 0 |  | 13 | 0 | 0 | 0.03 | 0.02 | [10 empty] | Ine Murniati | 2023-03-27 08:49:03 | External | No | - | Outstanding
SI-SMOE-GE-0007 | Structural | OCP | Top Side | Deck 1 | 116 - Equipment Support | 2013J310008-GPE-226-1443-05-GA-0001 | 01 | 2013J310008-GPE-226-1443-05-AS-D1-IB0PDVR1A-0001 | 01 |  |  | SP-D1-S-SS43-NUT-0001-383 | [5 empty] | NUT_M16 | NUT |  | 0 | 0 |  | 13 | 0 | 0 | 0.03 | 0.02 | [10 empty] | Ine Murniati | 2023-03-27 08:49:03 | External | No | - | Outstanding
SI-SMOE-GE-0007 | Structural | OCP | Top Side | Deck 1 | 116 - Equipment Support | 2013J310008-GPE-226-1443-05-GA-0001 | 01 | 2013J310008-GPE-226-1443-05-AS-D1-IB0PDVR1A-0001 | 01 |  |  | SP-D1-S-SS43-NUT-0001-384 | [5 empty] | NUT_M16 | NUT |  | 0 | 0 |  | 13 | 0 | 0 | 0.03 | 0.02 | [10 empty] | Ine Murniati | 2023-03-27 08:49:03 | External | No | - | Outstanding
SI-SMOE-GE-0007 | Structural | OCP | Top Side | Deck 1 | 116 - Equipment Support | 2013J310008-GPE-226-6999-04-GA-0001 | 01 |  |  | 2013J310008-GPE-226-6999-04-SP-D1-S-SST9-PLT-0002 | 01 | SP-D1-S-SST9-PLT-0002-02 | [5 empty] | PL2*80 | PLATE | SS316L | 0 | 2 |  | 80 | 0 | 80 | 0.08 | 0.01 | [10 empty] | Ine Murniati | 2023-03-27 10:27:56 | External | No | - | Outstanding
SI-SMOE-GE-0007 | Structural | OCP | Top Side | Deck 1 | 116 - Equipment Support | 2013J310008-GPE-226-6999-04-GA-0001 | 01 |  |  | 2013J310008-GPE-226-6999-04-SP-D1-S-SST9-PLT-0002 | 01 | SP-D1-S-SST9-PLT-0002-03 | [5 empty] | PL2*80 | PLATE | SS316L | 0 | 2 |  | 80 | 0 | 80 | 0.08 | 0.01 | [10 empty] | Ine Murniati | 2023-03-27 10:27:56 | External | No | - | Outstanding
SI-SMOE-GE-0007 | Structural | OCP | Top Side | Deck 1 | 116 - Equipment Support | 2013J310008-GPE-226-6999-04-GA-0001 | 01 |  |  | 2013J310008-GPE-226-6999-04-SP-D1-S-SST9-PLT-0002 | 01 | SP-D1-S-SST9-PLT-0002-04 | [5 empty] | PL2*80 | PLATE | SS316L | 0 | 2 |  | 80 | 0 | 80 | 0.08 | 0.01 | [10 empty] | Ine Murniati | 2023-03-27 10:27:56 | External | No | - | Outstanding
SI-SMOE-GE-0007 | Structural | OCP | Top Side | Deck 1 | 116 - Equipment Support | 2013J310008-GPE-226-6999-04-GA-0001 | 01 |  |  | 2013J310008-GPE-226-6999-04-SP-D1-S-SST9-PLT-0003 | 01 | SP-D1-S-SST9-PLT-0003-13 | [5 empty] | PL3*80 | PLATE | SS316L | 0 | 3 |  | 80 | 0 | 80 | 0.12 | 0.01 | [10 empty] | Ine Murniati | 2023-03-27 10:27:57 | External | No | - | Outstanding
SI-SMOE-GE-0007 | Structural | OCP | Top Side | Deck 1 | 116 - Equipment Support | 2013J310008-GPE-226-6999-04-GA-0001 | 01 |  |  | 2013J310008-GPE-226-6999-04-SP-D1-S-SST9-PLT-0003 | 01 | SP-D1-S-SST9-PLT-0003-14 | [5 empty] | PL3*80 | PLATE | SS316L | 0 | 3 |  | 80 | 0 | 80 | 0.12 | 0.01 | [10 empty] | Ine Murniati | 2023-03-27 10:27:57 | External | No | - | Outstanding
SI-SMOE-GE-0007 | Structural | OCP | Top Side | Deck 1 | 116 - Equipment Support | 2013J310008-GPE-226-6999-04-GA-0001 | 01 |  |  | 2013J310008-GPE-226-6999-04-SP-D1-S-SST9-PLT-0003 | 01 | SP-D1-S-SST9-PLT-0003-21 | [5 empty] | PL3*80 | PLATE | SS316L | 0 | 3 |  | 80 | 0 | 80 | 0.12 | 0.01 | [10 empty] | Ine Murniati | 2023-03-27 10:27:57 | External | No | - | Outstanding
SI-SMOE-GE-0007 | Structural | OCP | Top Side | Deck 1 | 116 - Equipment Support | 2013J310008-GPE-226-6999-04-GA-0001 | 01 |  |  | 2013J310008-GPE-226-6999-04-SP-D1-S-SST9-PLT-0003 | 01 | SP-D1-S-SST9-PLT-0003-22 | [5 empty] | PL3*80 | PLATE | SS316L | 0 | 3 |  | 80 | 0 | 80 | 0.12 | 0.01 | [10 empty] | Ine Murniati | 2023-03-27 10:27:57 | External | No | - | Outstanding
SI-SMOE-GE-0007 | Structural | OCP | Top Side | Deck 1 | 116 - Equipment Support | 2013J310008-GPE-226-6999-04-GA-0001 | 01 |  |  | 2013J310008-GPE-226-6999-04-SP-D1-S-SST9-PLT-0004 | 01 | SP-D1-S-SST9-PLT-0004-07 | [5 empty] | PL4.5*80 | PLATE | SS316L | 0 | 4.5 |  | 80 | 0 | 80 | 0.18 | 0.01 | [10 empty] | Ine Murniati | 2023-03-27 10:27:57 | External | No | - | Outstanding
SI-SMOE-GE-0007 | Structural | OCP | Top Side | Deck 1 | 116 - Equipment Support | 2013J310008-GPE-226-6999-04-GA-0001 | 01 |  |  | 2013J310008-GPE-226-6999-04-SP-D1-S-SST9-PLT-0004 | 01 | SP-D1-S-SST9-PLT-0004-08 | [5 empty] | PL4.5*80 | PLATE | SS316L | 0 | 4.5 |  | 80 | 0 | 80 | 0.18 | 0.01 | [10 empty] | Ine Murniati | 2023-03-27 10:27:57 | External | No | - | Outstanding
SI-SMOE-GE-0007 | Structural | OCP | Top Side | Deck 1 | 116 - Equipment Support | 2013J310008-GPE-226-6999-04-GA-0001 | 01 |  |  | 2013J310008-GPE-226-6999-04-SP-D1-S-SST9-PLT-0004 | 01 | SP-D1-S-SST9-PLT-0004-09 | [5 empty] | PL4.5*80 | PLATE | SS316L | 0 | 4.5 |  | 80 | 0 | 80 | 0.18 | 0.01 | [10 empty] | Ine Murniati | 2023-03-27 10:27:57 | External | No | - | Outstanding
SI-SMOE-GE-0007 | Structural | OCP | Top Side | Deck 1 | 116 - Equipment Support | 2013J310008-GPE-226-6999-04-GA-0001 | 01 |  |  | 2013J310008-GPE-226-6999-04-SP-D1-S-SST9-PLT-0006 | 01 | SP-D1-S-SST9-PLT-0006-01 | [5 empty] | PL2*130 | PLATE | SS316L | 0 | 2 |  | 130 | 0 | 130 | 0.24 | 0.03 | [10 empty] | Ine Murniati | 2023-03-27 10:27:57 | External | No | - | Outstanding
SI-SMOE-GE-0007 | Structural | OCP | Top Side | Deck 1 | 116 - Equipment Support | 2013J310008-GPE-226-6999-04-GA-0001 | 01 |  |  | 2013J310008-GPE-226-6999-04-SP-D1-S-SST9-PLT-0006 | 01 | SP-D1-S-SST9-PLT-0006-02 | [5 empty] | PL2*130 | PLATE | SS316L | 0 | 2 |  | 130 | 0 | 130 | 0.24 | 0.03 | [10 empty] | Ine Murniati | 2023-03-27 10:27:57 | External | No | - | Outstanding
SI-SMOE-GE-0007 | Structural | OCP | Top Side | Deck 1 | 116 - Equipment Support | 2013J310008-GPE-226-6999-04-GA-0001 | 01 |  |  | 2013J310008-GPE-226-6999-04-SP-D1-S-SST9-PLT-0006 | 01 | SP-D1-S-SST9-PLT-0006-15 | [5 empty] | PL2*130 | PLATE | SS316L | 0 | 2 |  | 130 | 0 | 130 | 0.24 | 0.03 | [10 empty] | Ine Murniati | 2023-03-27 10:27:57 | External | No | - | Outstanding
SI-SMOE-GE-0007 | Structural | OCP | Top Side | Deck 1 | 116 - Equipment Support | 2013J310008-GPE-226-6999-04-GA-0001 | 01 |  |  | 2013J310008-GPE-226-6999-04-SP-D1-S-SST9-PLT-0008 | 01 | SP-D1-S-SST9-PLT-0008-05 | [5 empty] | PL4.5*130 | PLATE | SS316L | 0 | 4.5 |  | 130 | 0 | 130 | 0.54 | 0.03 | [10 empty] | Ine Murniati | 2023-03-27 10:27:57 | External | No | - | Outstanding
SI-SMOE-GE-0007 | Structural | OCP | Top Side | Deck 1 | 116 - Equipment Support | 2013J310008-GPE-226-6999-04-GA-0001 | 01 |  |  | 2013J310008-GPE-226-6999-04-SP-D1-S-SST9-PLT-0008 | 01 | SP-D1-S-SST9-PLT-0008-06 | [5 empty] | PL4.5*130 | PLATE | SS316L | 0 | 4.5 |  | 130 | 0 | 130 | 0.54 | 0.03 | [10 empty] | Ine Murniati | 2023-03-27 10:27:57 | External | No | - | Outstanding
SI-SMOE-GE-0007 | Structural | OCP | Top Side | Deck 1 | 116 - Equipment Support | 2013J310008-GPE-226-6999-04-GA-0001 | 01 |  |  | 2013J310008-GPE-226-6999-04-SP-D1-S-SST9-PLT-0008 | 01 | SP-D1-S-SST9-PLT-0008-07 | [5 empty] | PL4.5*130 | PLATE | SS316L | 0 | 4.5 |  | 130 | 0 | 130 | 0.54 | 0.03 | [10 empty] | Ine Murniati | 2023-03-27 10:27:57 | External | No | - | Outstanding
SI-SMOE-GE-0007 | Structural | OCP | Top Side | Deck 1 | 116 - Equipment Support | 2013J310008-GPE-226-1446-04-GA-0001 | 01 | 2013J310008-GPE-226-1446-04-AS-D1-IB0PDPI1A-0001 | 01 | 2013J310008-GPE-226-1446-04-SP-D1-S-SS46-PLT-0003 | 01 | SP-D1-S-SS46-PLT-0003-03 | [5 empty] | PL10*100 | PLATE | SS316L | 0 | 10 |  | 100 | 0 | 100 | 0.77 | 0.02 | [10 empty] | Rini Tarihoran | 2023-02-04 10:34:55 | External | No | - | Submitted
SI-SMOE-GE-0007 | Structural | OCP | Top Side | Deck 1 | 116 - Equipment Support | 2013J310008-GPE-226-6999-04-GA-0001 | 01 |  |  | 2013J310008-GPE-226-6999-04-SP-D1-S-SST9-PLT-0009 | 01 | SP-D1-S-SST9-PLT-0009-12 | [5 empty] | PL1*160 | PLATE | SS316L | 0 | 1 |  | 160 | 0 | 160 | 0.19 | 0.05 | [10 empty] | Ine Murniati | 2023-03-27 10:27:58 | External | No | - | Outstanding
SI-SMOE-GE-0007 | Structural | OCP | Top Side | Deck 1 | 116 - Equipment Support | 2013J310008-GPE-226-6999-04-GA-0001 | 01 |  |  | 2013J310008-GPE-226-6999-04-SP-D1-S-SST9-PLT-0009 | 01 | SP-D1-S-SST9-PLT-0009-13 | [5 empty] | PL1*160 | PLATE | SS316L | 0 | 1 |  | 160 | 0 | 160 | 0.19 | 0.05 | [10 empty] | Ine Murniati | 2023-03-27 10:27:58 | External | No | - | Outstanding
SI-SMOE-GE-0007 | Structural | OCP | Top Side | Deck 1 | 116 - Equipment Support | 2013J310008-GPE-226-6999-04-GA-0001 | 01 |  |  | 2013J310008-GPE-226-6999-04-SP-D1-S-SST9-PLT-0009 | 01 | SP-D1-S-SST9-PLT-0009-16 | [5 empty] | PL1*160 | PLATE | SS316L | 0 | 1 |  | 160 | 0 | 160 | 0.19 | 0.05 | [10 empty] | Ine Murniati | 2023-03-27 10:27:58 | External | No | - | Outstanding
SI-SMOE-GE-0007 | Structural | OCP | Top Side | Deck 1 | 116 - Equipment Support | 2013J310008-GPE-226-6999-04-GA-0001 | 01 |  |  | 2013J310008-GPE-226-6999-04-SP-D1-S-SST9-PLT-0011 | 01 | SP-D1-S-SST9-PLT-0011-15 | [5 empty] | PL3*160 | PLATE | SS316L | 0 | 3 |  | 160 | 0 | 160 | 0.56 | 0.05 | [10 empty] | Ine Murniati | 2023-03-27 10:27:58 | External | No | - | Outstanding
SI-SMOE-GE-0007 | Structural | OCP | Top Side | Deck 1 | 116 - Equipment Support | 2013J310008-GPE-226-6999-04-GA-0001 | 01 |  |  | 2013J310008-GPE-226-6999-04-SP-D1-S-SST9-PLT-0012 | 01 | SP-D1-S-SST9-PLT-0012-01 | [5 empty] | PL5*160 | PLATE | SS316L | 0 | 5 |  | 160 | 0 | 160 | 0.84 | 0.05 | [10 empty] | Ine Murniati | 2023-03-27 10:27:58 | External | No | - | Outstanding
SI-SMOE-GE-0007 | Structural | OCP | Top Side | Deck 1 | 116 - Equipment Support | 2013J310008-GPE-226-1443-06-GA-0001 | 01 | 2013J310008-GPE-226-1443-06-AS-D1-IC0PDVR1A-0001 | 01 | 2013J310008-GPE-226-1443-06-SP-D1-S-SS43-PLT-0006 | 02 | SP-D1-S-SS43-PLT-0006-41 |  | 2013J310008-ENG-STR-GPE-NST-15-S355J2+M(5)-001 | 02 |  |  | PL15*200 | PLATE | S355J2M | 0 | 15 |  | 200 | 0 | 200 | 4.61 | 0.09 | [10 empty] | Ine Murniati | 2023-02-09 10:10:46 | External | No | - | Submitted
SI-SMOE-GE-0007 | Structural | OCP | Top Side | Deck 4 | 116 - Equipment Support | 2013J310008-GPE-226-1441-04-GA-0001 | 01 | 2013J310008-GPE-226-1441-04-AS-D4-IB0PDCT1A-0001 | 01 | 2013J310008-GPE-226-1441-04-SP-D4-S-SS41-PLT-0004 | 01 | SP-D4-S-SS41-PLT-0004-01 |  | 2013J310008-ENG-STR-GPE-NST-8-S355J2+M(5)-001 | 03 |  |  | PL8*200 | PLATE | S355J2+M | 0 | 8 |  | 200 | 0 | 200 | 1.83 | 0.00 | [10 empty] | Haryono | 2023-02-08 19:33:59 | External | No | - | Submitted
SI-SMOE-GE-0007 | Structural | OCP | Top Side | Deck 4 | 116 - Equipment Support | 2013J310008-GPE-226-1441-04-GA-0001 | 01 | 2013J310008-GPE-226-1441-04-AS-D4-IB0PDCT1A-0001 | 01 | 2013J310008-GPE-226-1441-04-SP-D4-S-SS41-PLT-0004 | 01 | SP-D4-S-SS41-PLT-0004-04 |  | 2013J310008-ENG-STR-GPE-NST-8-S355J2+M(5)-001 | 03 |  |  | PL8*200 | PLATE | S355J2+M | 0 | 8 |  | 200 | 0 | 200 | 1.83 | 0.00 | [10 empty] | Haryono | 2023-02-08 19:33:59 | External | No | - | Submitted
SI-SMOE-GE-0007 | Structural | OCP | Top Side | Deck 1 | 116 - Equipment Support | 2013J310008-GPE-226-1443-06-GA-0001 | 01 | 2013J310008-GPE-226-1443-06-AS-D1-IC0PDVR1A-0001 | 01 | 2013J310008-GPE-226-1443-06-SP-D1-S-SS43-PLT-0010 | 02 | SP-D1-S-SS43-PLT-0010-251 |  | 2013J310008-ENG-STR-GPE-NST-20-S355J2+M(5)-001 | 02 |  |  | PL20*49 | PLATE | S355J2+M | 0 | 20 |  | 100 | 0 | 49 | 0.53 | 0.01 | [10 empty] | Ine Murniati | 2023-02-09 10:10:46 | External | No | - | Submitted
SI-SMOE-GE-0007 | Structural | OCP | Top Side | Deck 1 | 116 - Equipment Support | 2013J310008-GPE-226-1443-06-GA-0001 | 01 | 2013J310008-GPE-226-1443-06-AS-D1-IC0PDVR1A-0001 | 01 | 2013J310008-GPE-226-1443-06-SP-D1-S-SS43-PLT-0009 | 02 | SP-D1-S-SS43-PLT-0009-31 |  | 2013J310008-ENG-STR-GPE-NST-15-S355J2+M(5)-001 | 03 |  |  | PL15*200 | PLATE | S355J2M | 0 | 15 |  | 247 | 0 | 200 | 5.74 | 0.11 | [10 empty] | Ine Murniati | 2023-02-09 10:10:46 | External | No | - | Submitted
SI-SMOE-GE-0007 | Structural | OCP | Top Side | Deck 1 | 116 - Equipment Support | 2013J310008-GPE-226-6596-04-GA-0001 | 01 | 2013J310008-GPE-226-6596-04-AS-D1-IB0PDPI1B-0001 | 01 | 2013J310008-GPE-226-6596-04-SP-D1-S-SS96-PLT-0004 | 01 | SP-D1-S-SS96-PLT-0004-08 |  | 2013J310008-ENG-STR-GPE-NST-8-S355J2+M(5)-001 | 02 |  |  | PL8*80 | PLATE | S355J2+M | 0 | 8 |  | 80 | 0 | 80 | 0.35 | 0.01 | [10 empty] | Rini Tarihoran | 2023-02-04 10:34:56 | External | No | - | Submitted
SI-SMOE-GE-0007 | Structural | OCP | Top Side | Deck 1 | 116 - Equipment Support | 2013J310008-GPE-226-6596-04-GA-0001 | 01 | 2013J310008-GPE-226-6596-04-AS-D1-IB0PDPI1B-0001 | 01 | 2013J310008-GPE-226-6596-04-SP-D1-S-SS96-PLT-0004 | 01 | SP-D1-S-SS96-PLT-0004-13 |  | 2013J310008-ENG-STR-GPE-NST-8-S355J2+M(5)-001 | 02 |  |  | PL8*80 | PLATE | S355J2+M | 0 | 8 |  | 80 | 0 | 80 | 0.35 | 0.01 | [10 empty] | Rini Tarihoran | 2023-02-04 10:34:56 | External | No | - | Submitted
SI-SMOE-GE-0007 | Structural | OCP | Top Side | Deck 1 | 116 - Equipment Support | 2013J310008-GPE-226-6999-04-GA-0001 | 01 |  |  | 2013J310008-GPE-226-6999-04-SP-D1-S-SST9-PLT-0012 | 01 | SP-D1-S-SST9-PLT-0012-08 | [5 empty] | PL5*160 | PLATE | SS316L | 0 | 5 |  | 160 | 0 | 160 | 0.84 | 0.05 | [10 empty] | Ine Murniati | 2023-03-27 10:27:58 | External | No | - | Outstanding
SI-SMOE-GE-0007 | Structural | OCP | Top Side | Deck 1 | 116 - Equipment Support | 2013J310008-GPE-226-6999-04-GA-0001 | 01 |  |  | 2013J310008-GPE-226-6999-04-SP-D1-S-SST9-PLT-0012 | 01 | SP-D1-S-SST9-PLT-0012-10 | [5 empty] | PL5*160 | PLATE | SS316L | 0 | 5 |  | 160 | 0 | 160 | 0.84 | 0.05 | [10 empty] | Ine Murniati | 2023-03-27 10:27:58 | External | No | - | Outstanding
SI-SMOE-GE-0007 | Structural | OCP | Top Side | Deck 1 | 116 - Equipment Support | 2013J310008-GPE-226-1443-06-GA-0001 | 01 | 2013J310008-GPE-226-1443-06-AS-D1-IC0PDVR1A-0001 | 01 | 2013J310008-GPE-226-1443-06-SP-D1-S-SS43-PLT-0010 | 02 | SP-D1-S-SS43-PLT-0010-143 |  | 2013J310008-ENG-STR-GPE-NST-20-S355J2+M(5)-001 | 02 |  |  | PL20*49 | PLATE | S355J2+M | 0 | 20 |  | 100 | 0 | 49 | 0.53 | 0.01 | [10 empty] | Ine Murniati | 2023-02-09 10:10:46 | External | No | - | Submitted
SI-SMOE-GE-0007 | Structural | OCP | Top Side | Deck 6 | 151 - Transformer Room | 2013J310008-GPE-226-6603-04-GA-0001 | 01 | 2013J310008-GPE-226-6603-04-AS-D6-IB0PNER1A-0002 | 01 | 2013J310008-GPE-226-6603-04-SP-D6-S-SS03-PLT-0004 | 01 | SP-D6-S-SS03-PLT-0004-06 |  | 2013J310008-ENG-STR-GPE-NST-10-S460M(3)-001 | 01 |  |  | PL10*210 | PLATE | S460M | 0 | 10 |  | 240 | 0 | 210 | 4.03 | 0.11 | [10 empty] | Ine Murniati | 2023-02-08 10:49:02 | External | No | - | Submitted
SI-SMOE-GE-0007 | Structural | OCP | Top Side | Deck 1 | 116 - Equipment Support | 2013J310008-GPE-226-1443-05-GA-0001 | 01 | 2013J310008-GPE-226-1443-05-AS-D1-IB0PDVR1A-0001 | 01 |  |  | SP-D1-S-SS43-M16-0002-352 | [5 empty] | BOLT_M16 | BOLT |  | 0 | 0 |  | 90 | 0 | 0 | 0.16 | 0.01 | [10 empty] | Ine Murniati | 2023-03-27 08:20:10 | External | No | - | Outstanding
SI-SMOE-GE-0007 | Structural | OCP | Top Side | Deck 1 | 116 - Equipment Support | 2013J310008-GPE-226-1443-05-GA-0001 | 01 | 2013J310008-GPE-226-1443-05-AS-D1-IB0PDVR1A-0001 | 01 | 2013J310008-GPE-226-1443-05-SP-D1-S-SS43-PLT-0001 | 01 | SP-D1-S-SS43-PLT-0001-02 |  | 2013J310008-ENG-STR-GPE-NST-15-S355J2+M(5)-002 | 02 |  |  | PL15*450 | PLATE | S355J2M | 0 | 15 |  | 750 | 0 | 450 | 33.94 | 0.00 | [10 empty] | Haryono | 2023-02-08 20:03:46 | External | No | - | Submitted
SI-SMOE-GE-0007 | Structural | OCP | Top Side | Deck 1 | 116 - Equipment Support | 2013J310008-GPE-226-1443-05-GA-0001 | 01 | 2013J310008-GPE-226-1443-05-AS-D1-IB0PDVR1A-0001 | 01 | 2013J310008-GPE-226-1443-05-SP-D1-S-SS43-PLT-0001 | 01 | SP-D1-S-SS43-PLT-0001-06 |  | 2013J310008-ENG-STR-GPE-NST-15-S355J2+M(5)-002 | 02 |  |  | PL15*450 | PLATE | S355J2M | 0 | 15 |  | 750 | 0 | 450 | 33.94 | 0.00 | [10 empty] | Haryono | 2023-02-08 20:03:46 | External | No | - | Submitted
SI-SMOE-GE-0007 | Structural | OCP | Top Side | Deck 1 | 116 - Equipment Support | 2013J310008-GPE-226-6999-04-GA-0001 | 01 |  |  | 2013J310008-GPE-226-6999-04-SP-D1-S-SST9-TF-0001 | 01 | SP-D1-S-SST9-TF-0001-47 | [5 empty] | PL3*80 | PLATE |  | 0 | 3 |  | 80 | 0 | 80 | 0.00 | 0.01 | [10 empty] | Ine Murniati | 2023-03-27 11:08:19 | External | No | - | Outstanding
SI-SMOE-GE-0007 | Structural | OCP | Top Side | Deck 1 | 116 - Equipment Support | 2013J310008-GPE-226-6999-04-GA-0001 | 01 |  |  | 2013J310008-GPE-226-6999-04-SP-D1-S-SST9-PLT-0014 | 01 | SP-D1-S-SST9-PLT-0014-07 | [5 empty] | PL2*110 | PLATE | SS316L | 0 | 2 |  | 110 | 0 | 110 | 0.17 | 0.02 | [10 empty] | Ine Murniati | 2023-03-27 10:27:58 | External | No | - | Outstanding
SI-SMOE-GE-0007 | Structural | OCP | Top Side | Deck 1 | 116 - Equipment Support | 2013J310008-GPE-226-6999-04-GA-0001 | 01 |  |  | 2013J310008-GPE-226-6999-04-SP-D1-S-SST9-PLT-0014 | 01 | SP-D1-S-SST9-PLT-0014-08 | [5 empty] | PL2*110 | PLATE | SS316L | 0 | 2 |  | 110 | 0 | 110 | 0.17 | 0.02 | [10 empty] | Ine Murniati | 2023-03-27 10:27:58 | External | No | - | Outstanding
SI-SMOE-GE-0007 | Structural | OCP | Top Side | Deck 1 | 116 - Equipment Support | 2013J310008-GPE-226-6999-04-GA-0001 | 01 |  |  | 2013J310008-GPE-226-6999-04-SP-D1-S-SST9-PLT-0014 | 01 | SP-D1-S-SST9-PLT-0014-11 | [5 empty] | PL2*110 | PLATE | SS316L | 0 | 2 |  | 110 | 0 | 110 | 0.17 | 0.02 | [10 empty] | Ine Murniati | 2023-03-27 10:27:58 | External | No | - | Outstanding
SI-SMOE-GE-0007 | Structural | OCP | Top Side | Deck 1 | 116 - Equipment Support | 2013J310008-GPE-226-6999-04-GA-0001 | 01 |  |  | 2013J310008-GPE-226-6999-04-SP-D1-S-SST9-PLT-0014 | 01 | SP-D1-S-SST9-PLT-0014-12 | [5 empty] | PL2*110 | PLATE | SS316L | 0 | 2 |  | 110 | 0 | 110 | 0.17 | 0.02 | [10 empty] | Ine Murniati | 2023-03-27 10:27:58 | External | No | - | Outstanding
SI-SMOE-GE-0007 | Structural | OCP | Top Side | Deck 1 | 116 - Equipment Support | 2013J310008-GPE-226-6999-04-GA-0001 | 01 |  |  | 2013J310008-GPE-226-6999-04-SP-D1-S-SST9-PLT-0015 | 01 | SP-D1-S-SST9-PLT-0015-08 | [5 empty] | PL3*110 | PLATE | SS316L | 0 | 3 |  | 110 | 0 | 110 | 0.26 | 0.02 | [10 empty] | Ine Murniati | 2023-03-27 10:27:58 | External | No | - | Outstanding
SI-SMOE-GE-0007 | Structural | OCP | Top Side | Deck 1 | 116 - Equipment Support | 2013J310008-GPE-226-6999-04-GA-0001 | 01 |  |  | 2013J310008-GPE-226-6999-04-SP-D1-S-SST9-PLT-0015 | 01 | SP-D1-S-SST9-PLT-0015-11 | [5 empty] | PL3*110 | PLATE | SS316L | 0 | 3 |  | 110 | 0 | 110 | 0.26 | 0.02 | [10 empty] | Ine Murniati | 2023-03-27 10:27:58 | External | No | - | Outstanding
SI-SMOE-GE-0007 | Structural | OCP | Top Side | Deck 1 | 116 - Equipment Support | 2013J310008-GPE-226-1443-06-GA-0001 | 01 | 2013J310008-GPE-226-1443-06-AS-D1-IC0PDVR1A-0002 | 01 | 2013J310008-GPE-226-1443-06-SP-D1-S-SS43-CHS-0001 | 02 | SP-D1-S-SS43-CHS-0001-58 |  |  |  | 2013J310008-ENG-STR-CL-PP101.6X10-S355J2H(5)GE-015 | 02 | CHS101.6*10 | Hollow Section | S355J2H | 101.60 | 10.00 |  | 4005 | 0 | 0 | 88.99 | 1.00 | [10 empty] | Haryono | 2023-02-08 19:54:55 | External | No | - | Submitted
SI-SMOE-GE-0007 | Structural | OCP | Top Side | Deck 1 | 116 - Equipment Support | 2013J310008-GPE-226-1443-06-GA-0001 | 01 | 2013J310008-GPE-226-1443-06-AS-D1-IC0PDVR1A-0001 | 01 | 2013J310008-GPE-226-1443-06-SP-D1-S-SS43-PLT-0008 | 03 | SP-D1-S-SS43-PLT-0008-44 |  | 2013J310008-ENG-STR-GPE-NST-4.5-SS316L-001 | 01 |  |  | PL4.5*200 | PLATE | SS316L | 0 | 4.5 |  | 200 | 0 | 200 | 1.23 | 0.08 | [10 empty] | Haryono | 2023-02-13 07:55:29 | External | No | - | Outstanding
SI-SMOE-GE-0007 | Structural | OCP | Top Side | Deck 1 | 116 - Equipment Support | 2013J310008-GPE-226-6999-04-GA-0001 | 01 |  |  | 2013J310008-GPE-226-6999-04-SP-D1-S-SST9-PLT-0019 | 01 | SP-D1-S-SST9-PLT-0019-14 | [5 empty] | PL3*100 | PLATE | SS316L | 0 | 3 |  | 100 | 0 | 100 | 0.20 | 0.02 | [10 empty] | Haryono | 2023-04-08 08:16:04 | External | No | - | Outstanding
SI-SMOE-GE-0007 | Structural | OCP | Top Side | Deck 1 | 116 - Equipment Support | 2013J310008-GPE-226-6999-04-GA-0001 | 01 |  |  | 2013J310008-GPE-226-6999-04-SP-D1-S-SST9-PLT-0019 | 01 | SP-D1-S-SST9-PLT-0019-15 | [5 empty] | PL3*100 | PLATE | SS316L | 0 | 3 |  | 100 | 0 | 100 | 0.20 | 0.02 | [10 empty] | Haryono | 2023-04-08 08:16:04 | External | No | - | Outstanding
SI-SMOE-GE-0007 | Structural | OCP | Top Side | Deck 1 | 116 - Equipment Support | 2013J310008-GPE-226-6999-04-GA-0001 | 01 |  |  | 2013J310008-GPE-226-6999-04-SP-D1-S-SST9-PLT-0019 | 01 | SP-D1-S-SST9-PLT-0019-16 | [5 empty] | PL3*100 | PLATE | SS316L | 0 | 3 |  | 100 | 0 | 100 | 0.20 | 0.02 | [10 empty] | Haryono | 2023-04-08 08:16:04 | External | No | - | Outstanding
SI-SMOE-GE-0007 | Structural | OCP | Top Side | Deck 1 | 116 - Equipment Support | 2013J310008-GPE-226-6999-04-GA-0001 | 01 |  |  | 2013J310008-GPE-226-6999-04-SP-D1-S-SST9-PLT-0019 | 01 | SP-D1-S-SST9-PLT-0019-91 | [5 empty] | PL3*100 | PLATE | SS316L | 0 | 3 |  | 100 | 0 | 100 | 0.20 | 0.02 | [10 empty] | Haryono | 2023-04-08 08:16:05 | External | No | - | Outstanding
SI-SMOE-GE-0007 | Structural | OCP | Top Side | Deck 1 | 116 - Equipment Support | 2013J310008-GPE-226-6999-04-GA-0001 | 01 |  |  | 2013J310008-GPE-226-6999-04-SP-D1-S-SST9-PLT-0019 | 01 | SP-D1-S-SST9-PLT-0019-147 | [5 empty] | PL3*100 | PLATE | SS316L | 0 | 3 |  | 100 | 0 | 100 | 0.20 | 0.02 | [10 empty] | Haryono | 2023-04-08 08:16:05 | External | No | - | Outstanding
SI-SMOE-GE-0007 | Structural | OCP | Top Side | Deck 1 | 116 - Equipment Support | 2013J310008-GPE-226-6999-04-GA-0001 | 01 |  |  | 2013J310008-GPE-226-6999-04-SP-D1-S-SST9-PLT-0019 | 01 | SP-D1-S-SST9-PLT-0019-175 | [5 empty] | PL3*100 | PLATE | SS316L | 0 | 3 |  | 100 | 0 | 100 | 0.20 | 0.02 | [10 empty] | Haryono | 2023-04-08 08:16:05 | External | No | - | Outstanding
SI-SMOE-GE-0007 | Structural | OCP | Top Side | Deck 1 | 116 - Equipment Support | 2013J310008-GPE-226-6999-04-GA-0001 | 01 |  |  | 2013J310008-GPE-226-6999-04-SP-D1-S-SST9-PLT-0019 | 01 | SP-D1-S-SST9-PLT-0019-176 | [5 empty] | PL3*100 | PLATE | SS316L | 0 | 3 |  | 100 | 0 | 100 | 0.20 | 0.02 | [10 empty] | Haryono | 2023-04-08 08:16:05 | External | No | - | Outstanding
SI-SMOE-GE-0007 | Structural | OCP | Top Side | Deck 1 | 116 - Equipment Support | 2013J310008-GPE-226-6999-04-GA-0001 | 01 |  |  | 2013J310008-GPE-226-6999-04-SP-D1-S-SST9-PLT-0020 | 01 | SP-D1-S-SST9-PLT-0020-251 | [5 empty] | PL4.5*100 | PLATE | SS316L | 0 | 4.5 |  | 100 | 0 | 100 | 0.30 | 0.02 | [10 empty] | Haryono | 2023-04-03 09:50:28 | External | No | - | Outstanding
SI-SMOE-GE-0007 | Structural | OCP | Top Side | Deck 1 | 116 - Equipment Support | 2013J310008-GPE-226-1443-05-GA-0001 | 01 | 2013J310008-GPE-226-1443-05-AS-D1-IB0PDVR1A-0001 | 01 | 2013J310008-GPE-226-1443-05-SP-D1-S-SS43-PLT-0003 | 01 | SP-D1-S-SS43-PLT-0003-82 |  | 2013J310008-ENG-STR-GPE-NST-12-S355J2+M(4)-001 | 01 |  |  | PL12*170 | PLATE | S355J2+M | 0 | 12 |  | 230 | 0 | 170 | 3.18 | 0.00 | [10 empty] | Haryono | 2023-02-08 20:14:13 | External | No | - | Submitted
SI-SMOE-GE-0007 | Structural | OCP | Top Side | Deck 1 | 116 - Equipment Support | 2013J310008-GPE-226-6999-04-GA-0001 | 01 |  |  | 2013J310008-GPE-226-6999-04-SP-D1-S-SST9-PLT-0011 | 01 | SP-D1-S-SST9-PLT-0011-06 | [5 empty] | PL3*160 | PLATE | SS316L | 0 | 3 |  | 160 | 0 | 160 | 0.56 | 0.05 | [10 empty] | Ine Murniati | 2023-03-27 10:27:58 | External | No | - | Outstanding
SI-SMOE-GE-0007 | Structural | OCP | Top Side | Deck 1 | 116 - Equipment Support | 2013J310008-GPE-226-6999-04-GA-0001 | 01 |  |  | 2013J310008-GPE-226-6999-04-SP-D1-S-SST9-PLT-0012 | 01 | SP-D1-S-SST9-PLT-0012-14 | [5 empty] | PL5*160 | PLATE | SS316L | 0 | 5 |  | 160 | 0 | 160 | 0.84 | 0.05 | [10 empty] | Ine Murniati | 2023-03-27 10:27:58 | External | No | - | Outstanding
SI-SMOE-GE-0007 | Structural | OCP | Top Side | Deck 1 | 116 - Equipment Support | 2013J310008-GPE-226-1443-06-GA-0001 | 01 | 2013J310008-GPE-226-1443-06-AS-D1-IC0PDVR1A-0001 | 01 | 2013J310008-GPE-226-1443-06-SP-D1-S-SS43-PLT-0011 | 02 | SP-D1-S-SS43-PLT-0011-36 |  | 2013J310008-ENG-STR-GPE-NST-20-S355J2+M(5)-001 | 02 |  |  | PL20*96 | PLATE | S355J2+M | 0 | 20 |  | 130 | 0 | 96 | 1.30 | 0.03 | [10 empty] | Ine Murniati | 2023-02-09 10:10:46 | External | No | - | Submitted
SI-SMOE-GE-0007 | Structural | OCP | Top Side | Deck 6 | 116 - Equipment Support | 2013J310008-GPE-226-6999-04-GA-0001 | 01 |  |  | 2013J310008-GPE-226-6999-04-SP-D6-S-SST9-PLT-0003 | 01 | SP-D6-S-SST9-PLT-0003-10 | [5 empty] | PL3*100 | PLATE | SS316L | 0 | 3 |  | 100 | 0 | 100 | 0.20 | 0.02 | [10 empty] | Ine Murniati | 2023-03-27 15:36:33 | External | No | - | Outstanding
SI-SMOE-GE-0007 | Structural | OCP | Top Side | Deck 4 | 116 - Equipment Support | 2013J310008-GPE-226-6600-04-GA-0001 | 01 | 2013J310008-GPE-226-6600-04-AS-D4-IB0PAVD1A-0001 | 01 | 2013J310008-GPE-226-6600-04-SP-D4-S-SS6K-CHS-0001 | 01 | SP-D4-S-SS6K-CHS-0001-01 |  |  |  | 2013J310008-ENG-STR-CL-PP273X6.3-S355J2H(5)GE-002 | 02 | CHS273*6.3 | Hollow Section | S355J2H | 273.00 | 6.30 |  | 965 | 0 | 0 | 39.65 | 0.83 | [10 empty] | Rini Tarihoran | 2023-02-14 15:24:57 | External | No | - | Submitted
SI-SMOE-GE-0007 | Structural | OCP | Top Side | Deck 1 | 116 - Equipment Support | 2013J310008-GPE-226-1443-06-GA-0001 | 01 | 2013J310008-GPE-226-1443-06-AS-D1-IC0PDVR1A-0002 | 01 | 2013J310008-GPE-226-1443-06-SP-D1-S-SS43-PLT-0007 | 02 | SP-D1-S-SS43-PLT-0007-53 |  | 2013J310008-ENG-STR-GPE-NST-1-SS316L-001 | 02 |  |  | PL1*200 | PLATE | SS316L | 0 | 1 |  | 200 | 0 | 200 | 0.31 | 0.00 | [10 empty] | Haryono | 2023-02-11 09:52:03 | External | No | - | Outstanding
SI-SMOE-GE-0007 | Structural | OCP | Top Side | Deck 1 | 116 - Equipment Support | 2013J310008-GPE-226-1443-06-GA-0001 | 01 | 2013J310008-GPE-226-1443-06-AS-D1-IC0PDVR1A-0002 | 01 | 2013J310008-GPE-226-1443-06-SP-D1-S-SS43-PLT-0007 | 02 | SP-D1-S-SS43-PLT-0007-61 |  | 2013J310008-ENG-STR-GPE-NST-1-SS316L-001 | 02 |  |  | PL1*200 | PLATE | SS316L | 0 | 1 |  | 200 | 0 | 200 | 0.31 | 0.00 | [10 empty] | Haryono | 2023-02-11 09:52:03 | External | No | - | Outstanding
SI-SMOE-GE-0007 | Structural | OCP | Top Side | Deck 1 | 116 - Equipment Support | 2013J310008-GPE-226-1443-06-GA-0001 | 01 | 2013J310008-GPE-226-1443-06-AS-D1-IC0PDVR1A-0002 | 01 | 2013J310008-GPE-226-1443-06-SP-D1-S-SS43-PLT-0007 | 02 | SP-D1-S-SS43-PLT-0007-70 |  | 2013J310008-ENG-STR-GPE-NST-1-SS316L-001 | 02 |  |  | PL1*200 | PLATE | SS316L | 0 | 1 |  | 200 | 0 | 200 | 0.31 | 0.00 | [10 empty] | Haryono | 2023-02-11 09:52:03 | External | No | - | Outstanding
SI-SMOE-GE-0007 | Structural | OCP | Top Side | Deck 1 | 116 - Equipment Support | 2013J310008-GPE-226-6999-04-GA-0001 | 01 |  |  | 2013J310008-GPE-226-6999-04-SP-D1-S-SST9-TF-0005 | 01 | SP-D1-S-SST9-TF-0005-218 | [5 empty] | PL3*100 | PLATE |  | 0 | 3 |  | 100 | 0 | 100 | 0.00 | 0.02 | [10 empty] | Ine Murniati | 2023-03-27 11:08:20 | External | No | - | Outstanding
SI-SMOE-GE-0007 | Structural | OCP | Top Side | Deck 1 | 116 - Equipment Support | 2013J310008-GPE-226-6999-04-GA-0001 | 01 |  |  | 2013J310008-GPE-226-6999-04-SP-D1-S-SST9-TF-0005 | 01 | SP-D1-S-SST9-TF-0005-219 | [5 empty] | PL3*100 | PLATE |  | 0 | 3 |  | 100 | 0 | 100 | 0.00 | 0.02 | [10 empty] | Ine Murniati | 2023-03-27 11:08:20 | External | No | - | Outstanding
SI-SMOE-GE-0007 | Structural | OCP | Top Side | Deck 1 | 116 - Equipment Support | 2013J310008-GPE-226-6999-04-GA-0001 | 01 |  |  | 2013J310008-GPE-226-6999-04-SP-D1-S-SST9-TF-0005 | 01 | SP-D1-S-SST9-TF-0005-220 | [5 empty] | PL3*100 | PLATE |  | 0 | 3 |  | 100 | 0 | 100 | 0.00 | 0.02 | [10 empty] | Ine Murniati | 2023-03-27 11:08:20 | External | No | - | Outstanding
SI-SMOE-GE-0007 | Structural | OCP | Top Side | Deck 1 | 116 - Equipment Support | 2013J310008-GPE-226-6999-04-GA-0001 | 01 |  |  | 2013J310008-GPE-226-6999-04-SP-D1-S-SST9-TF-0005 | 01 | SP-D1-S-SST9-TF-0005-235 | [5 empty] | PL3*100 | PLATE |  | 0 | 3 |  | 100 | 0 | 100 | 0.00 | 0.02 | [10 empty] | Ine Murniati | 2023-03-27 11:08:20 | External | No | - | Outstanding
SI-SMOE-GE-0007 | Structural | OCP | Top Side | Deck 1 | 116 - Equipment Support | 2013J310008-GPE-226-6999-04-GA-0001 | 01 |  |  | 2013J310008-GPE-226-6999-04-SP-D1-S-SST9-TF-0005 | 01 | SP-D1-S-SST9-TF-0005-236 | [5 empty] | PL3*100 | PLATE |  | 0 | 3 |  | 100 | 0 | 100 | 0.00 | 0.02 | [10 empty] | Ine Murniati | 2023-03-27 11:08:20 | External | No | - | Outstanding
SI-SMOE-GE-0007 | Structural | OCP | Top Side | Deck 1 | 116 - Equipment Support | 2013J310008-GPE-226-1443-05-GA-0001 | 01 | 2013J310008-GPE-226-1443-05-AS-D1-IB0PDVR1A-0001 | 01 |  |  | SP-D1-S-SS43-NUT-0001-140 | [5 empty] | NUT_M16 | NUT |  | 0 | 0 |  | 13 | 0 | 0 | 0.03 | 0.02 | [10 empty] | Ine Murniati | 2023-03-27 08:49:02 | External | No | - | Outstanding
SI-SMOE-GE-0007 | Structural | OCP | Top Side | Deck 4 | 116 - Equipment Support | 2013J310008-GPE-226-6999-04-GA-0001 | 01 |  |  | 2013J310008-GPE-226-6999-04-SP-D4-S-SST9-PLT-0002 | 01 | SP-D4-S-SST9-PLT-0002-13 | [5 empty] | PL2*80 | PLATE | SS316L | 0 | 2 |  | 80 | 0 | 80 | 0.08 | 0.01 | [10 empty] | Ine Murniati | 2023-03-27 14:24:58 | External | No | - | Outstanding
SI-SMOE-GE-0007 | Structural | OCP | Top Side | Deck 4 | 116 - Equipment Support | 2013J310008-GPE-226-6999-04-GA-0001 | 01 |  |  | 2013J310008-GPE-226-6999-04-SP-D4-S-SST9-PLT-0002 | 01 | SP-D4-S-SST9-PLT-0002-28 | [5 empty] | PL2*80 | PLATE | SS316L | 0 | 2 |  | 80 | 0 | 80 | 0.08 | 0.01 | [10 empty] | Ine Murniati | 2023-03-27 14:24:58 | External | No | - | Outstanding
SI-SMOE-GE-0007 | Structural | OCP | Top Side | Deck 4 | 116 - Equipment Support | 2013J310008-GPE-226-6999-04-GA-0001 | 01 |  |  | 2013J310008-GPE-226-6999-04-SP-D4-S-SST9-PLT-0002 | 01 | SP-D4-S-SST9-PLT-0002-29 | [5 empty] | PL2*80 | PLATE | SS316L | 0 | 2 |  | 80 | 0 | 80 | 0.08 | 0.01 | [10 empty] | Ine Murniati | 2023-03-27 14:24:58 | External | No | - | Outstanding
SI-SMOE-GE-0007 | Structural | OCP | Top Side | Deck 4 | 116 - Equipment Support | 2013J310008-GPE-226-6999-04-GA-0001 | 01 |  |  | 2013J310008-GPE-226-6999-04-SP-D4-S-SST9-PLT-0010 | 01 | SP-D4-S-SST9-PLT-0010-08 | [5 empty] | PL2*100 | PLATE | SS316L | 0 | 2 |  | 100 | 0 | 100 | 0.13 | 0.02 | [10 empty] | Ine Murniati | 2023-03-27 14:24:59 | External | No | - | Outstanding
SI-SMOE-GE-0007 | Structural | OCP | Top Side | Deck 4 | 116 - Equipment Support | 2013J310008-GPE-226-6999-04-GA-0001 | 01 |  |  | 2013J310008-GPE-226-6999-04-SP-D4-S-SST9-PLT-0010 | 01 | SP-D4-S-SST9-PLT-0010-09 | [5 empty] | PL2*100 | PLATE | SS316L | 0 | 2 |  | 100 | 0 | 100 | 0.13 | 0.02 | [10 empty] | Ine Murniati | 2023-03-27 14:24:59 | External | No | - | Outstanding
SI-SMOE-GE-0007 | Structural | OCP | Top Side | Deck 4 | 116 - Equipment Support | 2013J310008-GPE-226-6999-04-GA-0001 | 01 |  |  | 2013J310008-GPE-226-6999-04-SP-D4-S-SST9-PLT-0010 | 01 | SP-D4-S-SST9-PLT-0010-10 | [5 empty] | PL2*100 | PLATE | SS316L | 0 | 2 |  | 100 | 0 | 100 | 0.13 | 0.02 | [10 empty] | Ine Murniati | 2023-03-27 14:24:59 | External | No | - | Outstanding
SI-SMOE-GE-0007 | Structural | OCP | Top Side | Deck 4 | 116 - Equipment Support | 2013J310008-GPE-226-6999-04-GA-0001 | 01 |  |  | 2013J310008-GPE-226-6999-04-SP-D4-S-SST9-PLT-0010 | 01 | SP-D4-S-SST9-PLT-0010-11 | [5 empty] | PL2*100 | PLATE | SS316L | 0 | 2 |  | 100 | 0 | 100 | 0.13 | 0.02 | [10 empty] | Ine Murniati | 2023-03-27 14:24:59 | External | No | - | Outstanding
SI-SMOE-GE-0007 | Structural | OCP | Top Side | Deck 4 | 116 - Equipment Support | 2013J310008-GPE-226-6999-04-GA-0001 | 01 |  |  | 2013J310008-GPE-226-6999-04-SP-D4-S-SST9-PLT-0010 | 01 | SP-D4-S-SST9-PLT-0010-12 | [5 empty] | PL2*100 | PLATE | SS316L | 0 | 2 |  | 100 | 0 | 100 | 0.13 | 0.02 | [10 empty] | Ine Murniati | 2023-03-27 14:24:59 | External | No | - | Outstanding
SI-SMOE-GE-0007 | Structural | OCP | Top Side | Deck 4 | 116 - Equipment Support | 2013J310008-GPE-226-6999-04-GA-0001 | 01 |  |  | 2013J310008-GPE-226-6999-04-SP-D4-S-SST9-PLT-0011 | 01 | SP-D4-S-SST9-PLT-0011-11 | [5 empty] | PL3*100 | PLATE | SS316L | 0 | 3 |  | 100 | 0 | 100 | 0.20 | 0.02 | [10 empty] | Ine Murniati | 2023-03-27 14:24:59 | External | No | - | Outstanding
SI-SMOE-GE-0007 | Structural | OCP | Top Side | Deck 4 | 116 - Equipment Support | 2013J310008-GPE-226-6999-04-GA-0001 | 01 |  |  | 2013J310008-GPE-226-6999-04-SP-D4-S-SST9-TF-0001 | 01 | SP-D4-S-SST9-TF-0001-05 | [5 empty] | PL3*80 | PLATE |  | 0 | 3 |  | 80 | 0 | 80 | 0.00 | 0.01 | [10 empty] | Ine Murniati | 2023-03-27 14:24:59 | External | No | - | Outstanding
SI-SMOE-GE-0007 | Structural | OCP | Top Side | Deck 4 | 116 - Equipment Support | 2013J310008-GPE-226-6999-04-GA-0001 | 01 |  |  | 2013J310008-GPE-226-6999-04-SP-D4-S-SST9-TF-0001 | 01 | SP-D4-S-SST9-TF-0001-06 | [5 empty] | PL3*80 | PLATE |  | 0 | 3 |  | 80 | 0 | 80 | 0.00 | 0.01 | [10 empty] | Ine Murniati | 2023-03-27 14:24:59 | External | No | - | Outstanding
SI-SMOE-GE-0007 | Structural | OCP | Top Side | Deck 4 | 116 - Equipment Support | 2013J310008-GPE-226-6999-04-GA-0001 | 01 |  |  | 2013J310008-GPE-226-6999-04-SP-D4-S-SST9-TF-0001 | 01 | SP-D4-S-SST9-TF-0001-26 | [5 empty] | PL3*80 | PLATE |  | 0 | 3 |  | 80 | 0 | 80 | 0.00 | 0.01 | [10 empty] | Ine Murniati | 2023-03-27 14:24:59 | External | No | - | Outstanding
SI-SMOE-GE-0007 | Structural | OCP | Top Side | Deck 4 | 116 - Equipment Support | 2013J310008-GPE-226-6999-04-GA-0001 | 01 |  |  | 2013J310008-GPE-226-6999-04-SP-D4-S-SST9-TF-0001 | 01 | SP-D4-S-SST9-TF-0001-27 | [5 empty] | PL3*80 | PLATE |  | 0 | 3 |  | 80 | 0 | 80 | 0.00 | 0.01 | [10 empty] | Ine Murniati | 2023-03-27 14:24:59 | External | No | - | Outstanding
SI-SMOE-GE-0007 | Structural | OCP | Top Side | Deck 4 | 116 - Equipment Support | 2013J310008-GPE-226-6999-04-GA-0001 | 01 |  |  | 2013J310008-GPE-226-6999-04-SP-D4-S-SST9-TF-0001 | 01 | SP-D4-S-SST9-TF-0001-28 | [5 empty] | PL3*80 | PLATE |  | 0 | 3 |  | 80 | 0 | 80 | 0.00 | 0.01 | [10 empty] | Ine Murniati | 2023-03-27 14:24:59 | External | No | - | Outstanding
SI-SMOE-GE-0007 | Structural | OCP | Top Side | Deck 4 | 116 - Equipment Support | 2013J310008-GPE-226-6999-04-GA-0001 | 01 |  |  | 2013J310008-GPE-226-6999-04-SP-D4-S-SST9-TF-0001 | 01 | SP-D4-S-SST9-TF-0001-49 | [5 empty] | PL3*80 | PLATE |  | 0 | 3 |  | 80 | 0 | 80 | 0.00 | 0.01 | [10 empty] | Ine Murniati | 2023-03-27 14:24:59 | External | No | - | Outstanding
SI-SMOE-GE-0007 | Structural | OCP | Top Side | Deck 4 | 116 - Equipment Support | 2013J310008-GPE-226-6999-04-GA-0001 | 01 |  |  | 2013J310008-GPE-226-6999-04-SP-D4-S-SST9-TF-0003 | 01 | SP-D4-S-SST9-TF-0003-17 | [5 empty] | PL3*100 | PLATE |  | 0 | 3 |  | 100 | 0 | 100 | 0.00 | 0.02 | [10 empty] | Ine Murniati | 2023-03-27 14:25:00 | External | No | - | Outstanding
SI-SMOE-GE-0007 | Structural | OCP | Top Side | Deck 4 | 116 - Equipment Support | 2013J310008-GPE-226-6999-04-GA-0001 | 01 |  |  | 2013J310008-GPE-226-6999-04-SP-D4-S-SST9-TF-0003 | 01 | SP-D4-S-SST9-TF-0003-26 | [5 empty] | PL3*100 | PLATE |  | 0 | 3 |  | 100 | 0 | 100 | 0.00 | 0.02 | [10 empty] | Ine Murniati | 2023-03-27 14:25:00 | External | No | - | Outstanding
SI-SMOE-GE-0007 | Structural | OCP | Top Side | Deck 1 | 116 - Equipment Support | 2013J310008-GPE-226-1443-05-GA-0001 | 01 | 2013J310008-GPE-226-1443-05-AS-D1-IB0PDVR1A-0001 | 01 |  |  | SP-D1-S-SS43-M16-0002-337 | [5 empty] | BOLT_M16 | BOLT |  | 0 | 0 |  | 90 | 0 | 0 | 0.16 | 0.01 | [10 empty] | Ine Murniati | 2023-03-27 08:20:10 | External | No | - | Outstanding
SI-SMOE-GE-0007 | Structural | OCP | Top Side | Deck 1 | 116 - Equipment Support | 2013J310008-GPE-226-1443-05-GA-0001 | 01 | 2013J310008-GPE-226-1443-05-AS-D1-IB0PDVR1A-0001 | 01 |  |  | SP-D1-S-SS43-M16-0002-357 | [5 empty] | BOLT_M16 | BOLT |  | 0 | 0 |  | 90 | 0 | 0 | 0.16 | 0.01 | [10 empty] | Ine Murniati | 2023-03-27 08:20:10 | External | No | - | Outstanding
SI-SMOE-GE-0007 | Structural | OCP | Top Side | Deck 1 | 116 - Equipment Support | 2013J310008-GPE-226-1443-05-GA-0001 | 01 | 2013J310008-GPE-226-1443-05-AS-D1-IB0PDVR1A-0001 | 01 |  |  | SP-D1-S-SS43-M16-0002-376 | [5 empty] | BOLT_M16 | BOLT |  | 0 | 0 |  | 90 | 0 | 0 | 0.16 | 0.01 | [10 empty] | Ine Murniati | 2023-03-27 08:20:10 | External | No | - | Outstanding
SI-SMOE-GE-0007 | Structural | OCP | Top Side | Deck 1 | 116 - Equipment Support | 2013J310008-GPE-226-1443-05-GA-0001 | 01 | 2013J310008-GPE-226-1443-05-AS-D1-IB0PDVR1A-0001 | 01 |  |  | SP-D1-S-SS43-M24-0001-04 | [5 empty] | BOLT_M24 | BOLT |  | 0 | 0 |  | 115 | 0 | 0 | 0.48 | 0.01 | [10 empty] | Ine Murniati | 2023-03-27 08:30:53 | External | No | - | Outstanding
SI-SMOE-GE-0007 | Structural | OCP | Top Side | Deck 1 | 116 - Equipment Support | 2013J310008-GPE-226-1443-05-GA-0001 | 01 | 2013J310008-GPE-226-1443-05-AS-D1-IB0PDVR1A-0001 | 01 |  |  | SP-D1-S-SS43-M24-0001-05 | [5 empty] | BOLT_M24 | BOLT |  | 0 | 0 |  | 115 | 0 | 0 | 0.48 | 0.01 | [10 empty] | Ine Murniati | 2023-03-27 08:30:53 | External | No | - | Outstanding
SI-SMOE-GE-0007 | Structural | OCP | Top Side | Deck 1 | 116 - Equipment Support | 2013J310008-GPE-226-1443-05-GA-0001 | 01 | 2013J310008-GPE-226-1443-05-AS-D1-IB0PDVR1A-0001 | 01 |  |  | SP-D1-S-SS43-M24-0001-08 | [5 empty] | BOLT_M24 | BOLT |  | 0 | 0 |  | 115 | 0 | 0 | 0.48 | 0.01 | [10 empty] | Ine Murniati | 2023-03-27 08:30:53 | External | No | - | Outstanding
SI-SMOE-GE-0007 | Structural | OCP | Top Side | Deck 1 | 116 - Equipment Support | 2013J310008-GPE-226-1443-05-GA-0001 | 01 | 2013J310008-GPE-226-1443-05-AS-D1-IB0PDVR1A-0001 | 01 |  |  | SP-D1-S-SS43-M24-0001-29 | [5 empty] | BOLT_M24 | BOLT |  | 0 | 0 |  | 115 | 0 | 0 | 0.48 | 0.01 | [10 empty] | Ine Murniati | 2023-03-27 08:30:53 | External | No | - | Outstanding
SI-SMOE-GE-0007 | Structural | OCP | Top Side | Deck 1 | 116 - Equipment Support | 2013J310008-GPE-226-1443-05-GA-0001 | 01 | 2013J310008-GPE-226-1443-05-AS-D1-IB0PDVR1A-0001 | 01 |  |  | SP-D1-S-SS43-M24-0001-65 | [5 empty] | BOLT_M24 | BOLT |  | 0 | 0 |  | 115 | 0 | 0 | 0.48 | 0.01 | [10 empty] | Ine Murniati | 2023-03-27 08:30:53 | External | No | - | Outstanding
SI-SMOE-GE-0007 | Structural | OCP | Top Side | Deck 4 | 116 - Equipment Support | 2013J310008-GPE-226-6593-04-GA-0001 | 01 | 2013J310008-GPE-226-6593-04-AS-D4-IB0PAES1A-0001 | 01 | 2013J310008-GPE-226-6593-04-SP-D4-S-SS93-PLT-0005 | 01 | SP-D4-S-SS93-PLT-0005-20 |  | 2013J310008-ENG-STR-GPE-NST-8-S355J2+M(5)-001 | 03 |  |  | PL8*100 | PLATE | S355J2+M | 0 | 8 |  | 100 | 0 | 100 | 0.55 | 0.00 | [10 empty] | Haryono | 2023-02-14 16:09:17 | External | No | - | Submitted
SI-SMOE-GE-0007 | Structural | OCP | Top Side | Deck 1 | 116 - Equipment Support | 2013J310008-GPE-226-1443-05-GA-0001 | 01 | 2013J310008-GPE-226-1443-05-AS-D1-IB0PDVR1A-0001 | 01 | 2013J310008-GPE-226-1443-05-SP-D1-S-SS43-PLT-0002 | 01 | SP-D1-S-SS43-PLT-0002-63 |  | 2013J310008-ENG-STR-GPE-NST-8-S355J2+M(5)-001 | 03 |  |  | PL8*80 | PLATE | S355J2+M | 0 | 8 |  | 85 | 0 | 80 | 0.39 | 0.00 | [10 empty] | Haryono | 2023-02-08 20:03:46 | External | No | - | Submitted
SI-SMOE-GE-0007 | Structural | OCP | Top Side | Deck 1 | 116 - Equipment Support | 2013J310008-GPE-226-6999-04-GA-0001 | 01 |  |  | 2013J310008-GPE-226-6999-04-SP-D1-S-SST9-TF-0005 | 01 | SP-D1-S-SST9-TF-0005-15 | [5 empty] | PL3*100 | PLATE |  | 0 | 3 |  | 100 | 0 | 100 | 0.00 | 0.02 | [10 empty] | Ine Murniati | 2023-03-27 11:08:20 | External | No | - | Outstanding
SI-SMOE-GE-0007 | Structural | OCP | Top Side | Deck 1 | 116 - Equipment Support | 2013J310008-GPE-226-1443-05-GA-0001 | 01 | 2013J310008-GPE-226-1443-05-AS-D1-IB0PDVR1A-0001 | 01 |  |  | SP-D1-S-SS43-M24-0001-152 | [5 empty] | BOLT_M24 | BOLT |  | 0 | 0 |  | 115 | 0 | 0 | 0.48 | 0.01 | [10 empty] | Ine Murniati | 2023-03-27 08:30:54 | External | No | - | Outstanding
SI-SMOE-GE-0007 | Structural | OCP | Top Side | Deck 1 | 116 - Equipment Support | 2013J310008-GPE-226-1443-05-GA-0001 | 01 | 2013J310008-GPE-226-1443-05-AS-D1-IB0PDVR1A-0001 | 01 |  |  | SP-D1-S-SS43-M24-0001-246 | [5 empty] | BOLT_M24 | BOLT |  | 0 | 0 |  | 115 | 0 | 0 | 0.48 | 0.01 | [10 empty] | Ine Murniati | 2023-03-27 08:30:54 | External | No | - | Outstanding
SI-SMOE-GE-0007 | Structural | OCP | Top Side | Deck 1 | 116 - Equipment Support | 2013J310008-GPE-226-1443-05-GA-0001 | 01 | 2013J310008-GPE-226-1443-05-AS-D1-IB0PDVR1A-0001 | 01 |  |  | SP-D1-S-SS43-M24-0001-247 | [5 empty] | BOLT_M24 | BOLT |  | 0 | 0 |  | 115 | 0 | 0 | 0.48 | 0.01 | [10 empty] | Ine Murniati | 2023-03-27 08:30:54 | External | No | - | Outstanding
SI-SMOE-GE-0007 | Structural | OCP | Top Side | Deck 1 | 116 - Equipment Support | 2013J310008-GPE-226-1443-06-GA-0001 | 01 | 2013J310008-GPE-226-1443-06-AS-D1-IC0PDVR1A-0002 | 01 | 2013J310008-GPE-226-1443-06-SP-D1-S-SS43-PLT-0008 | 03 | SP-D1-S-SS43-PLT-0008-56 |  | 2013J310008-ENG-STR-GPE-NST-4.5-SS316L-001 | 01 |  |  | PL4.5*200 | PLATE | SS316L | 0 | 4.5 |  | 200 | 0 | 200 | 1.23 | 0.08 | [10 empty] | Haryono | 2023-02-13 07:55:29 | External | No | - | Outstanding
SI-SMOE-GE-0007 | Structural | OCP | Top Side | Deck 1 | 116 - Equipment Support | 2013J310008-GPE-226-1443-05-GA-0001 | 01 | 2013J310008-GPE-226-1443-05-AS-D1-IB0PDVR1A-0001 | 01 |  |  | SP-D1-S-SS43-LR-0001-36 | [5 empty] | LOCK WASHER_M24 | WASHER |  | 0 | 0 |  | 5 | 0 | 0 | 0.03 | 0.00 | [10 empty] | Haryono | 2023-03-02 19:03:23 | External | No | - | Outstanding
SI-SMOE-GE-0007 | Structural | OCP | Top Side | Deck 1 | 116 - Equipment Support | 2013J310008-GPE-226-6999-04-GA-0001 | 01 |  |  | 2013J310008-GPE-226-6999-04-SP-D1-S-SST9-PLT-0017 | 01 | SP-D1-S-SST9-PLT-0017-148 | [5 empty] | PL1*100 | PLATE | SS316L | 0 | 1 |  | 100 | 0 | 100 | 0.07 | 0.02 | [10 empty] | Ine Murniati | 2023-03-27 10:28:00 | External | No | - | Outstanding
SI-SMOE-GE-0007 | Structural | OCP | Top Side | Deck 1 | 116 - Equipment Support | 2013J310008-GPE-226-6999-04-GA-0001 | 01 |  |  | 2013J310008-GPE-226-6999-04-SP-D1-S-SST9-PLT-0017 | 01 | SP-D1-S-SST9-PLT-0017-34 | [5 empty] | PL1*100 | PLATE | SS316L | 0 | 1 |  | 100 | 0 | 100 | 0.07 | 0.02 | [10 empty] | Ine Murniati | 2023-03-27 10:27:59 | External | No | - | Outstanding
SI-SMOE-GE-0007 | Structural | OCP | Top Side | Deck 1 | 116 - Equipment Support | 2013J310008-GPE-226-6999-04-GA-0001 | 01 |  |  | 2013J310008-GPE-226-6999-04-SP-D1-S-SST9-PLT-0017 | 01 | SP-D1-S-SST9-PLT-0017-154 | [5 empty] | PL1*100 | PLATE | SS316L | 0 | 1 |  | 100 | 0 | 100 | 0.07 | 0.02 | [10 empty] | Ine Murniati | 2023-03-27 10:28:00 | External | No | - | Outstanding
SI-SMOE-GE-0007 | Structural | OCP | Top Side | Deck 6 | 151 - Transformer Room | 2013J310008-GPE-226-6603-04-GA-0001 | 01 | 2013J310008-GPE-226-6603-04-AS-D6-IB0PNER1A-0002 | 01 | 2013J310008-GPE-226-6603-04-SP-D6-S-SS03-PLT-0001 | 01 | SP-D6-S-SS03-PLT-0001-05 | [5 empty] | PL10*100 | PLATE | SS316L | 0 | 10 |  | 100 | 0 | 100 | 0.77 | 0.02 | [10 empty] | Ine Murniati | 2023-02-08 10:49:02 | External | No | - | Submitted
SI-SMOE-GE-0007 | Structural | OCP | Top Side | Deck 1 | 116 - Equipment Support | 2013J310008-GPE-226-6999-04-GA-0001 | 01 |  |  | 2013J310008-GPE-226-6999-04-SP-D1-S-SST9-TF-0005 | 01 | SP-D1-S-SST9-TF-0005-102 | [5 empty] | PL3*100 | PLATE |  | 0 | 3 |  | 100 | 0 | 100 | 0.00 | 0.02 | [10 empty] | Ine Murniati | 2023-03-27 11:08:20 | External | No | - | Outstanding
SI-SMOE-GE-0007 | Structural | OCP | Top Side | Deck 4 | 116 - Equipment Support | 2013J310008-GPE-226-6999-04-GA-0001 | 01 |  |  | 2013J310008-GPE-226-6999-04-SP-D4-S-SST9-PLT-0002 | 01 | SP-D4-S-SST9-PLT-0002-19 | [5 empty] | PL2*80 | PLATE | SS316L | 0 | 2 |  | 80 | 0 | 80 | 0.08 | 0.01 | [10 empty] | Ine Murniati | 2023-03-27 14:24:58 | External | No | - | Outstanding
SI-SMOE-GE-0007 | Structural | OCP | Top Side | Deck 4 | 116 - Equipment Support | 2013J310008-GPE-226-6999-04-GA-0001 | 01 |  |  | 2013J310008-GPE-226-6999-04-SP-D4-S-SST9-PLT-0003 | 01 | SP-D4-S-SST9-PLT-0003-04 | [5 empty] | PL3*80 | PLATE | SS316L | 0 | 3 |  | 80 | 0 | 80 | 0.12 | 0.01 | [10 empty] | Ine Murniati | 2023-03-27 14:24:59 | External | No | - | Outstanding
SI-SMOE-GE-0007 | Structural | OCP | Top Side | Deck 4 | 116 - Equipment Support | 2013J310008-GPE-226-6999-04-GA-0001 | 01 |  |  | 2013J310008-GPE-226-6999-04-SP-D4-S-SST9-PLT-0003 | 01 | SP-D4-S-SST9-PLT-0003-28 | [5 empty] | PL3*80 | PLATE | SS316L | 0 | 3 |  | 80 | 0 | 80 | 0.12 | 0.01 | [10 empty] | Ine Murniati | 2023-03-27 14:24:59 | External | No | - | Outstanding
SI-SMOE-GE-0007 | Structural | OCP | Top Side | Deck 4 | 116 - Equipment Support | 2013J310008-GPE-226-6999-04-GA-0001 | 01 |  |  | 2013J310008-GPE-226-6999-04-SP-D4-S-SST9-PLT-0004 | 01 | SP-D4-S-SST9-PLT-0004-21 | [5 empty] | PL4.5*80 | PLATE | SS316L | 0 | 4.5 |  | 80 | 0 | 80 | 0.18 | 0.01 | [10 empty] | Ine Murniati | 2023-03-27 14:24:59 | External | No | - | Outstanding
SI-SMOE-GE-0007 | Structural | OCP | Top Side | Deck 4 | 116 - Equipment Support | 2013J310008-GPE-226-6999-04-GA-0001 | 01 |  |  | 2013J310008-GPE-226-6999-04-SP-D4-S-SST9-PLT-0004 | 01 | SP-D4-S-SST9-PLT-0004-22 | [5 empty] | PL4.5*80 | PLATE | SS316L | 0 | 4.5 |  | 80 | 0 | 80 | 0.18 | 0.01 | [10 empty] | Ine Murniati | 2023-03-27 14:24:59 | External | No | - | Outstanding
SI-SMOE-GE-0007 | Structural | OCP | Top Side | Deck 4 | 116 - Equipment Support | 2013J310008-GPE-226-6999-04-GA-0001 | 01 |  |  | 2013J310008-GPE-226-6999-04-SP-D4-S-SST9-PLT-0004 | 01 | SP-D4-S-SST9-PLT-0004-23 | [5 empty] | PL4.5*80 | PLATE | SS316L | 0 | 4.5 |  | 80 | 0 | 80 | 0.18 | 0.01 | [10 empty] | Ine Murniati | 2023-03-27 14:24:59 | External | No | - | Outstanding
SI-SMOE-GE-0007 | Structural | OCP | Top Side | Deck 4 | 116 - Equipment Support | 2013J310008-GPE-226-6999-04-GA-0001 | 01 |  |  | 2013J310008-GPE-226-6999-04-SP-D4-S-SST9-PLT-0004 | 01 | SP-D4-S-SST9-PLT-0004-24 | [5 empty] | PL4.5*80 | PLATE | SS316L | 0 | 4.5 |  | 80 | 0 | 80 | 0.18 | 0.01 | [10 empty] | Ine Murniati | 2023-03-27 14:24:59 | External | No | - | Outstanding
SI-SMOE-GE-0007 | Structural | OCP | Top Side | Deck 4 | 116 - Equipment Support | 2013J310008-GPE-226-6999-04-GA-0001 | 01 |  |  | 2013J310008-GPE-226-6999-04-SP-D4-S-SST9-PLT-0004 | 01 | SP-D4-S-SST9-PLT-0004-25 | [5 empty] | PL4.5*80 | PLATE | SS316L | 0 | 4.5 |  | 80 | 0 | 80 | 0.18 | 0.01 | [10 empty] | Ine Murniati | 2023-03-27 14:24:59 | External | No | - | Outstanding
SI-SMOE-GE-0007 | Structural | OCP | Top Side | Deck 4 | 116 - Equipment Support | 2013J310008-GPE-226-6999-04-GA-0001 | 01 |  |  | 2013J310008-GPE-226-6999-04-SP-D4-S-SST9-TF-0001 | 01 | SP-D4-S-SST9-TF-0001-14 | [5 empty] | PL3*80 | PLATE |  | 0 | 3 |  | 80 | 0 | 80 | 0.00 | 0.01 | [10 empty] | Ine Murniati | 2023-03-27 14:24:59 | External | No | - | Outstanding
SI-SMOE-GE-0007 | Structural | OCP | Top Side | Deck 1 | 116 - Equipment Support | 2013J310008-GPE-226-6999-04-GA-0001 | 01 |  |  | 2013J310008-GPE-226-6999-04-SP-D1-S-SST9-PLT-0017 | 01 | SP-D1-S-SST9-PLT-0017-132 | [5 empty] | PL1*100 | PLATE | SS316L | 0 | 1 |  | 100 | 0 | 100 | 0.07 | 0.02 | [10 empty] | Ine Murniati | 2023-03-27 10:28:00 | External | No | - | Outstanding
SI-SMOE-GE-0007 | Structural | OCP | Top Side | Deck 4 | 116 - Equipment Support | 2013J310008-GPE-226-1441-04-GA-0001 | 01 | 2013J310008-GPE-226-1441-04-AS-D4-IB0PDCT1A-0001 | 01 | 2013J310008-GPE-226-1441-04-SP-D4-S-SS41-PLT-0002 | 01 | SP-D4-S-SS41-PLT-0002-06 |  | 2013J310008-ENG-STR-GPE-NST-15-S355J2+M(5)-001 | 02 |  |  | PL15*430 | PLATE | S355J2M | 0 | 15 |  | 430 | 0 | 430 | 16.18 | 0.00 | [10 empty] | Haryono | 2023-02-08 19:33:59 | External | No | - | Submitted
SI-SMOE-GE-0007 | Structural | OCP | Top Side | Deck 4 | 116 - Equipment Support | 2013J310008-GPE-226-6593-04-GA-0001 | 01 | 2013J310008-GPE-226-6593-04-AS-D4-IB0PAES1A-0001 | 01 | 2013J310008-GPE-226-6593-04-SP-D4-S-SS93-PLT-0002 | 01 | SP-D4-S-SS93-PLT-0002-02 |  | 2013J310008-ENG-STR-GPE-NST-15-S355J2+M(5)-001 | 02 |  |  | PL15*500 | PLATE | S355J2M | 0 | 15 |  | 500 | 0 | 500 | 23.86 | 0.00 | [10 empty] | Haryono | 2023-02-09 16:48:51 | External | No | - | Submitted
SI-SMOE-GE-0007 | Structural | OCP | Top Side | Deck 1 | 116 - Equipment Support | 2013J310008-GPE-226-6999-04-GA-0001 | 01 |  |  | 2013J310008-GPE-226-6999-04-SP-D1-S-SST9-TF-0001 | 01 | SP-D1-S-SST9-TF-0001-09 | [5 empty] | PL3*80 | PLATE |  | 0 | 3 |  | 80 | 0 | 80 | 0.00 | 0.01 | [10 empty] | Ine Murniati | 2023-03-27 11:08:19 | External | No | - | Outstanding
SI-SMOE-GE-0007 | Structural | OCP | Top Side | Deck 1 | 116 - Equipment Support | 2013J310008-GPE-226-1443-05-GA-0001 | 01 | 2013J310008-GPE-226-1443-05-AS-D1-IB0PDVR1A-0001 | 01 |  |  | SP-D1-S-SS43-M24-0001-311 | [5 empty] | BOLT_M24 | BOLT |  | 0 | 0 |  | 115 | 0 | 0 | 0.48 | 0.01 | [10 empty] | Ine Murniati | 2023-03-27 08:30:54 | External | No | - | Outstanding
SI-SMOE-GE-0007 | Structural | OCP | Top Side | Deck 1 | 116 - Equipment Support | 2013J310008-GPE-226-6999-04-GA-0001 | 01 |  |  | 2013J310008-GPE-226-6999-04-SP-D1-S-SST9-PLT-0010 | 01 | SP-D1-S-SST9-PLT-0010-12 | [5 empty] | PL2*160 | PLATE | SS316L | 0 | 2 |  | 160 | 0 | 160 | 0.37 | 0.05 | [10 empty] | Ine Murniati | 2023-03-27 10:27:58 | External | No | - | Outstanding
SI-SMOE-GE-0007 | Structural | OCP | Top Side | Deck 1 | 116 - Equipment Support | 2013J310008-GPE-226-6999-04-GA-0001 | 01 |  |  | 2013J310008-GPE-226-6999-04-SP-D1-S-SST9-TF-0003 | 01 | SP-D1-S-SST9-TF-0003-13 | [5 empty] | PL3*160 | PLATE |  | 0 | 3 |  | 160 | 0 | 160 | 0.00 | 0.05 | [10 empty] | Ine Murniati | 2023-03-27 11:08:19 | External | No | - | Outstanding
SI-SMOE-GE-0007 | Structural | OCP | Top Side | Deck 1 | 116 - Equipment Support | 2013J310008-GPE-226-6999-04-GA-0001 | 01 |  |  | 2013J310008-GPE-226-6999-04-SP-D1-S-SST9-TF-0004 | 01 | SP-D1-S-SST9-TF-0004-25 | [5 empty] | PL3*110 | PLATE |  | 0 | 3 |  | 110 | 0 | 110 | 0.00 | 0.02 | [10 empty] | Ine Murniati | 2023-03-27 11:08:20 | External | No | - | Outstanding
SI-SMOE-GE-0007 | Structural | OCP | Top Side | Deck 1 | 116 - Equipment Support | 2013J310008-GPE-226-1443-05-GA-0001 | 01 | 2013J310008-GPE-226-1443-05-AS-D1-IB0PDVR1A-0001 | 01 |  |  | SP-D1-S-SS43-LR-0001-144 | [5 empty] | LOCK WASHER_M24 | WASHER |  | 0 | 0 |  | 5 | 0 | 0 | 0.03 | 0.00 | [10 empty] | Haryono | 2023-03-02 19:03:24 | External | No | - | Outstanding
SI-SMOE-GE-0007 | Structural | OCP | Top Side | Deck 1 | 116 - Equipment Support | 2013J310008-GPE-226-1443-05-GA-0001 | 01 | 2013J310008-GPE-226-1443-05-AS-D1-IB0PDVR1A-0001 | 01 |  |  | SP-D1-S-SS43-LR-0001-145 | [5 empty] | LOCK WASHER_M24 | WASHER |  | 0 | 0 |  | 5 | 0 | 0 | 0.03 | 0.00 | [10 empty] | Haryono | 2023-03-02 19:03:24 | External | No | - | Outstanding
SI-SMOE-GE-0007 | Structural | OCP | Top Side | Deck 1 | 116 - Equipment Support | 2013J310008-GPE-226-1444-04-GA-0001 | 01 | 2013J310008-GPE-226-1444-04-AS-D1-IB0PDVD1A-0001 | 01 | 2013J310008-GPE-226-1444-04-SP-D1-S-SS44-PLT-0004 | 01 | SP-D1-S-SS44-PLT-0004-02 |  | 2013J310008-ENG-STR-GPE-NST-8-S355J2+M(5)-001 | 02 |  |  | PL8*300 | PLATE | S355J2+M | 0 | 8 |  | 300 | 0 | 300 | 3.24 | 0.11 | [10 empty] | Rini Tarihoran | 2023-02-04 10:34:55 | External | No | - | Submitted
SI-SMOE-GE-0007 | Structural | OCP | Top Side | Deck 1 | 116 - Equipment Support | 2013J310008-GPE-226-6596-04-GA-0001 | 01 | 2013J310008-GPE-226-6596-04-AS-D1-IB0PDPI1B-0001 | 01 | 2013J310008-GPE-226-6596-04-SP-D1-S-SS96-PLT-0002 | 01 | SP-D1-S-SS96-PLT-0002-06 |  | 2013J310008-ENG-STR-GPE-NST-15-S355J2+M(5)-001 | 01 |  |  | PL15*360 | PLATE | S355J2M | 0 | 15 |  | 360 | 0 | 360 | 8.31 | 0.17 | [10 empty] | Rini Tarihoran | 2023-02-04 10:34:56 | External | No | - | Submitted
SI-SMOE-GE-0007 | Structural | OCP | Top Side | Deck 1 | 116 - Equipment Support | 2013J310008-GPE-226-1443-06-GA-0001 | 01 | 2013J310008-GPE-226-1443-06-AS-D1-IC0PDVR1A-0001 | 01 | 2013J310008-GPE-226-1443-06-SP-D1-S-SS43-PLT-0007 | 02 | SP-D1-S-SS43-PLT-0007-07 |  | 2013J310008-ENG-STR-GPE-NST-1-SS316L-001 | 01 |  |  | PL1*200 | PLATE | SS316L | 0 | 1 |  | 200 | 0 | 200 | 0.31 | 0.00 | [10 empty] | Haryono | 2023-02-11 09:52:03 | External | No | - | Outstanding
SI-SMOE-GE-0007 | Structural | OCP | Top Side | Deck 1 | 116 - Equipment Support | 2013J310008-GPE-226-1443-06-GA-0001 | 01 | 2013J310008-GPE-226-1443-06-AS-D1-IC0PDVR1A-0001 | 01 | 2013J310008-GPE-226-1443-06-SP-D1-S-SS43-PLT-0010 | 02 | SP-D1-S-SS43-PLT-0010-170 |  | 2013J310008-ENG-STR-GPE-NST-20-S355J2+M(5)-001 | 02 |  |  | PL20*49 | PLATE | S355J2+M | 0 | 20 |  | 100 | 0 | 49 | 0.53 | 0.01 | [10 empty] | Ine Murniati | 2023-02-09 10:10:46 | External | No | - | Submitted
SI-SMOE-GE-0007 | Structural | OCP | Top Side | Deck 4 | 116 - Equipment Support | 2013J310008-GPE-226-6600-04-GA-0001 | 01 | 2013J310008-GPE-226-6598-04-AS-D4-IB0PDPI2B-0001 | 01 | 2013J310008-GPE-226-6598-04-SP-D4-S-SS98-PLT-0001 | 01 | SP-D4-S-SS98-PLT-0001-01 |  | 2013J310008-ENG-STR-GPE-NST-15-S355J2+M(5)-001 | 02 |  |  | PL15*400 | PLATE | S355J2M | 0 | 15 |  | 400 | 0 | 400 | 15.45 | 0.30 | [10 empty] | M. Auzan Febriano Shaza | 2023-02-10 07:14:16 | External | No | - | Submitted
SI-SMOE-GE-0007 | Structural | OCP | Top Side | Deck 1 | 116 - Equipment Support | 2013J310008-GPE-226-6999-04-GA-0001 | 01 |  |  | 2013J310008-GPE-226-6999-04-SP-D1-S-SST9-TF-0004 | 01 | SP-D1-S-SST9-TF-0004-43 | [5 empty] | PL3*110 | PLATE |  | 0 | 3 |  | 110 | 0 | 110 | 0.00 | 0.02 | [10 empty] | Ine Murniati | 2023-03-27 11:08:20 | External | No | - | Outstanding
SI-SMOE-GE-0007 | Structural | OCP | Top Side | Deck 1 | 116 - Equipment Support | 2013J310008-GPE-226-6999-04-GA-0001 | 01 |  |  | 2013J310008-GPE-226-6999-04-SP-D1-S-SST9-TF-0004 | 01 | SP-D1-S-SST9-TF-0004-46 | [5 empty] | PL3*110 | PLATE |  | 0 | 3 |  | 110 | 0 | 110 | 0.00 | 0.02 | [10 empty] | Ine Murniati | 2023-03-27 11:08:20 | External | No | - | Outstanding
SI-SMOE-GE-0007 | Structural | OCP | Top Side | Deck 1 | 116 - Equipment Support | 2013J310008-GPE-226-6999-04-GA-0001 | 01 |  |  | 2013J310008-GPE-226-6999-04-SP-D1-S-SST9-TF-0005 | 01 | SP-D1-S-SST9-TF-0005-71 | [5 empty] | PL3*100 | PLATE |  | 0 | 3 |  | 100 | 0 | 100 | 0.00 | 0.02 | [10 empty] | Ine Murniati | 2023-03-27 11:08:20 | External | No | - | Outstanding
SI-SMOE-GE-0007 | Structural | OCP | Top Side | Deck 1 | 116 - Equipment Support | 2013J310008-GPE-226-1443-05-GA-0001 | 01 | 2013J310008-GPE-226-1443-05-AS-D1-IB0PDVR1A-0001 | 01 |  |  | SP-D1-S-SS43-M24-0001-44 | [5 empty] | BOLT_M24 | BOLT |  | 0 | 0 |  | 115 | 0 | 0 | 0.48 | 0.01 | [10 empty] | Ine Murniati | 2023-03-27 08:30:53 | External | No | - | Outstanding
SI-SMOE-GE-0007 | Structural | OCP | Top Side | Deck 4 | 116 - Equipment Support | 2013J310008-GPE-226-6600-04-GA-0001 | 01 | 2013J310008-GPE-226-6600-04-AS-D4-IB0PAVD1A-0001 | 01 | 2013J310008-GPE-226-6600-04-SP-D4-S-SS6K-PLT-0003 | 01 | SP-D4-S-SS6K-PLT-0003-10 | [5 empty] | PL10*100 | PLATE | SS316L | 0 | 10 |  | 100 | 0 | 100 | 0.77 | 0.02 | [10 empty] | Haryono | 2023-02-15 13:32:37 | External | No | - | Submitted
SI-SMOE-GE-0007 | Structural | OCP | Top Side | Deck 1 | 116 - Equipment Support | 2013J310008-GPE-226-6999-04-GA-0001 | 01 |  |  | 2013J310008-GPE-226-6999-04-SP-D1-S-SST9-PLT-0017 | 01 | SP-D1-S-SST9-PLT-0017-61 | [5 empty] | PL1*100 | PLATE | SS316L | 0 | 1 |  | 100 | 0 | 100 | 0.07 | 0.02 | [10 empty] | Ine Murniati | 2023-03-27 10:27:59 | External | No | - | Outstanding
SI-SMOE-GE-0007 | Structural | OCP | Top Side | Deck 1 | 116 - Equipment Support | 2013J310008-GPE-226-6602-05-GA-0001 | 01 | 2013J310008-GPE-226-6602-05-AS-D1-IB0PDSA2A-0002 | 01 | 2013J310008-GPE-226-6602-05-SP-D1-S-SS02-PLT-0003 | 01 | SP-D1-S-SS02-PLT-0003-15 |  | 2013J310008-ENG-STR-GPE-NST-10-S460M(3)-001 | 01 |  |  | PL10*100 | PLATE | S460M | 0 | 10 |  | 160 | 0 | 100 | 0.82 | 0.02 | [10 empty] | Haryono | 2023-02-08 16:33:22 | External | No | - | Submitted
SI-SMOE-GE-0007 | Structural | OCP | Top Side | Deck 1 | 116 - Equipment Support | 2013J310008-GPE-226-1443-05-GA-0001 | 01 | 2013J310008-GPE-226-1443-05-AS-D1-IB0PDVR1A-0001 | 01 | 2013J310008-GPE-226-1443-05-SP-D1-S-SS43-PLT-0003 | 01 | SP-D1-S-SS43-PLT-0003-81 |  | 2013J310008-ENG-STR-GPE-NST-12-S355J2+M(4)-001 | 01 |  |  | PL12*170 | PLATE | S355J2+M | 0 | 12 |  | 230 | 0 | 170 | 3.18 | 0.00 | [10 empty] | Haryono | 2023-02-08 20:14:13 | External | No | - | Submitted
SI-SMOE-GE-0007 | Structural | OCP | Top Side | Deck 1 | 116 - Equipment Support | 2013J310008-GPE-226-6594-05-GA-0001 | 01 | 2013J310008-GPE-226-6594-05-AS-D1-IB0PDDS1A-0003 | 01 | 2013J310008-GPE-226-6594-05-SP-D1-S-SS94-PLT-0004 | 01 | SP-D1-S-SS94-PLT-0004-17 |  | 2013J310008-ENG-STR-GPE-NST-8-S355J2+M(5)-001 | 03 |  |  | PL8*200 | PLATE | S355J2+M | 0 | 8 |  | 200 | 0 | 200 | 1.83 | 0.00 | [10 empty] | Haryono | 2023-02-09 09:43:02 | External | No | - | Submitted
SI-SMOE-GE-0007 | Structural | OCP | Top Side | Deck 1 | 116 - Equipment Support | 2013J310008-GPE-226-6596-04-GA-0001 | 01 | 2013J310008-GPE-226-6596-04-AS-D1-IB0PDPI1B-0001 | 01 | 2013J310008-GPE-226-6596-04-SP-D1-S-SS96-PLT-0004 | 01 | SP-D1-S-SS96-PLT-0004-19 |  | 2013J310008-ENG-STR-GPE-NST-8-S355J2+M(5)-001 | 02 |  |  | PL8*80 | PLATE | S355J2+M | 0 | 8 |  | 80 | 0 | 80 | 0.35 | 0.01 | [10 empty] | Rini Tarihoran | 2023-02-04 10:34:56 | External | No | - | Submitted
SI-SMOE-GE-0007 | Structural | OCP | Top Side | Deck 1 | 116 - Equipment Support | 2013J310008-GPE-226-1443-06-GA-0001 | 01 | 2013J310008-GPE-226-1443-06-AS-D1-IC0PDVR1A-0002 | 01 | 2013J310008-GPE-226-1443-06-SP-D1-S-SS43-PLT-0010 | 02 | SP-D1-S-SS43-PLT-0010-367 |  | 2013J310008-ENG-STR-GPE-NST-20-S355J2+M(5)-001 | 02 |  |  | PL20*49 | PLATE | S355J2+M | 0 | 20 |  | 100 | 0 | 49 | 0.53 | 0.01 | [10 empty] | Haryono | 2023-02-10 09:13:06 | External | No | - | Submitted
SI-SMOE-GE-0007 | Structural | OCP | Top Side | Deck 1 | 116 - Equipment Support | 2013J310008-GPE-226-1443-06-GA-0001 | 01 | 2013J310008-GPE-226-1443-06-AS-D1-IC0PDVR1A-0002 | 01 | 2013J310008-GPE-226-1443-06-SP-D1-S-SS43-PLT-0010 | 02 | SP-D1-S-SS43-PLT-0010-371 |  | 2013J310008-ENG-STR-GPE-NST-20-S355J2+M(5)-001 | 02 |  |  | PL20*49 | PLATE | S355J2+M | 0 | 20 |  | 100 | 0 | 49 | 0.53 | 0.01 | [10 empty] | Haryono | 2023-02-10 09:13:06 | External | No | - | Submitted
SI-SMOE-GE-0007 | Structural | OCP | Top Side | Deck 1 | 116 - Equipment Support | 2013J310008-GPE-226-1443-06-GA-0001 | 01 | 2013J310008-GPE-226-1443-06-AS-D1-IC0PDVR1A-0002 | 01 | 2013J310008-GPE-226-1443-06-SP-D1-S-SS43-PLT-0010 | 02 | SP-D1-S-SS43-PLT-0010-397 |  | 2013J310008-ENG-STR-GPE-NST-20-S355J2+M(5)-001 | 02 |  |  | PL20*49 | PLATE | S355J2+M | 0 | 20 |  | 100 | 0 | 49 | 0.53 | 0.01 | [10 empty] | Haryono | 2023-02-10 09:13:06 | External | No | - | Submitted
SI-SMOE-GE-0007 | Structural | OCP | Top Side | Deck 1 | 116 - Equipment Support | 2013J310008-GPE-226-6999-04-GA-0001 | 01 |  |  | 2013J310008-GPE-226-6999-04-SP-D1-S-SST9-PLT-0017 | 01 | SP-D1-S-SST9-PLT-0017-74 | [5 empty] | PL1*100 | PLATE | SS316L | 0 | 1 |  | 100 | 0 | 100 | 0.07 | 0.02 | [10 empty] | Ine Murniati | 2023-03-27 10:27:59 | External | No | - | Outstanding
SI-SMOE-GE-0007 | Structural | OCP | Top Side | Deck 1 | 116 - Equipment Support | 2013J310008-GPE-226-6999-04-GA-0001 | 01 |  |  | 2013J310008-GPE-226-6999-04-SP-D1-S-SST9-PLT-0017 | 01 | SP-D1-S-SST9-PLT-0017-77 | [5 empty] | PL1*100 | PLATE | SS316L | 0 | 1 |  | 100 | 0 | 100 | 0.07 | 0.02 | [10 empty] | Ine Murniati | 2023-03-27 10:27:59 | External | No | - | Outstanding
SI-SMOE-GE-0007 | Structural | OCP | Top Side | Deck 4 | 116 - Equipment Support | 2013J310008-GPE-226-1441-04-GA-0001 | 01 | 2013J310008-GPE-226-1441-04-AS-D4-IB0PDCT1A-0001 | 01 |  |  | SP-D4-S-SS41-LR-0001-01 | [5 empty] | LOCK WASHER_M24 | WASHER | - | 0 | 0 |  | 5 | 0 | 0 | 0.03 | 0.00 | [10 empty] | Haryono | 2023-03-02 16:40:26 | External | No | - | Outstanding
SI-SMOE-GE-0007 | Structural | OCP | Top Side | Deck 4 | 116 - Equipment Support | 2013J310008-GPE-226-1441-04-GA-0001 | 01 | 2013J310008-GPE-226-1441-04-AS-D4-IB0PDCT1A-0001 | 01 |  |  | SP-D4-S-SS41-LR-0001-04 | [5 empty] | LOCK WASHER_M24 | WASHER | - | 0 | 0 |  | 5 | 0 | 0 | 0.03 | 0.00 | [10 empty] | Haryono | 2023-03-02 16:40:26 | External | No | - | Outstanding
SI-SMOE-GE-0007 | Structural | OCP | Top Side | Deck 4 | 116 - Equipment Support | 2013J310008-GPE-226-1441-04-GA-0001 | 01 | 2013J310008-GPE-226-1441-04-AS-D4-IB0PDCT1A-0001 | 01 |  |  | SP-D4-S-SS41-LR-0001-10 | [5 empty] | LOCK WASHER_M24 | WASHER | - | 0 | 0 |  | 5 | 0 | 0 | 0.03 | 0.00 | [10 empty] | Haryono | 2023-03-02 16:40:26 | External | No | - | Outstanding
SI-SMOE-GE-0007 | Structural | OCP | Top Side | Deck 4 | 116 - Equipment Support | 2013J310008-GPE-226-1441-04-GA-0001 | 01 | 2013J310008-GPE-226-1441-04-AS-D4-IB0PDCT1A-0001 | 01 |  |  | SP-D4-S-SS41-LR-0001-11 | [5 empty] | LOCK WASHER_M24 | WASHER | - | 0 | 0 |  | 5 | 0 | 0 | 0.03 | 0.00 | [10 empty] | Haryono | 2023-03-02 16:40:26 | External | No | - | Outstanding
SI-SMOE-GE-0007 | Structural | OCP | Top Side | Deck 4 | 116 - Equipment Support | 2013J310008-GPE-226-1441-04-GA-0001 | 01 | 2013J310008-GPE-226-1441-04-AS-D4-IB0PDCT1A-0001 | 01 | 2013J310008-GPE-226-1441-04-SP-D4-S-SS41-PLT-0003 | 01 | SP-D4-S-SS41-PLT-0003-12 | [5 empty] | PL10*100 | PLATE | SS316L | 0 | 10 |  | 100 | 0 | 100 | 0.77 | 0.00 | [10 empty] | Haryono | 2023-02-08 19:33:59 | External | No | - | Submitted
SI-SMOE-GE-0007 | Structural | OCP | Top Side | Deck 1 | 116 - Equipment Support | 2013J310008-GPE-226-1442-04-GA-0001 | 01 | 2013J310008-GPE-226-1442-04-AS-D1-IB0PDCT2A-0001 | 01 |  |  | SP-D1-S-SS42-LW-0001-02 | [5 empty] | LARGE WASHER_M24 | WASHER |  | 0 | 0 |  | 5 | 0 | 0 | 0.14 | 0.01 | [10 empty] | Haryono | 2023-03-02 19:03:23 | External | No | - | Outstanding
SI-SMOE-GE-0007 | Structural | OCP | Top Side | Deck 4 | 116 - Equipment Support | 2013J310008-GPE-226-1441-04-GA-0001 | 01 | 2013J310008-GPE-226-1441-04-AS-D4-IB0PDCT1A-0001 | 01 |  |  | SP-D4-S-SS41-NUT-0001-19 | [5 empty] | NUT_M16 | NUT | - | 0 | 0 |  | 13 | 0 | 0 | 0.03 | 0.00 | [10 empty] | Haryono | 2023-03-02 16:40:26 | External | No | - | Outstanding
SI-SMOE-GE-0007 | Structural | OCP | Top Side | Deck 4 | 116 - Equipment Support | 2013J310008-GPE-226-1441-04-GA-0001 | 01 | 2013J310008-GPE-226-1441-04-AS-D4-IB0PDCT1A-0001 | 01 |  |  | SP-D4-S-SS41-NUT-0002-23 | [5 empty] | NUT_M24 | NUT | - | 0 | 0 |  | 18 | 0 | 0 | 0.10 | 0.01 | [10 empty] | Haryono | 2023-03-02 16:40:26 | External | No | - | Outstanding
SI-SMOE-GE-0007 | Structural | OCP | Top Side | Deck 4 | 116 - Equipment Support | 2013J310008-GPE-226-1441-04-GA-0001 | 01 | 2013J310008-GPE-226-1441-04-AS-D4-IB0PDCT1A-0001 | 01 |  |  | SP-D4-S-SS41-NUT-0002-24 | [5 empty] | NUT_M24 | NUT | - | 0 | 0 |  | 18 | 0 | 0 | 0.10 | 0.01 | [10 empty] | Haryono | 2023-03-02 16:40:26 | External | No | - | Outstanding
SI-SMOE-GE-0007 | Structural | OCP | Top Side | Deck 4 | 116 - Equipment Support | 2013J310008-GPE-226-1441-04-GA-0001 | 01 | 2013J310008-GPE-226-1441-04-AS-D4-IB0PDCT1A-0001 | 01 |  |  | SP-D4-S-SS41-WSH-0001-01 | [5 empty] | WASHER_M16 | WASHER | - | 0 | 0 |  | 3 | 0 | 0 | 0.01 | 0.00 | [10 empty] | Haryono | 2023-03-02 16:40:26 | External | No | - | Outstanding
SI-SMOE-GE-0007 | Structural | OCP | Top Side | Deck 4 | 116 - Equipment Support | 2013J310008-GPE-226-1441-04-GA-0001 | 01 | 2013J310008-GPE-226-1441-04-AS-D4-IB0PDCT1A-0001 | 01 |  |  | SP-D4-S-SS41-WSH-0001-38 | [5 empty] | WASHER_M16 | WASHER | - | 0 | 0 |  | 3 | 0 | 0 | 0.01 | 0.00 | [10 empty] | Haryono | 2023-03-02 16:40:26 | External | No | - | Outstanding
SI-SMOE-GE-0007 | Structural | OCP | Top Side | Deck 1 | 116 - Equipment Support | 2013J310008-GPE-226-1442-04-GA-0001 | 01 | 2013J310008-GPE-226-1442-04-AS-D1-IB0PDCT2A-0001 | 01 |  |  | SP-D1-S-SS42-NUT-0002-07 | [5 empty] | NUT_M24 | NUT |  | 0 | 0 |  | 18 | 0 | 0 | 0.10 | 0.01 | [10 empty] | Haryono | 2023-03-02 19:03:23 | External | No | - | Outstanding
SI-SMOE-GE-0007 | Structural | OCP | Top Side | Deck 1 | 116 - Equipment Support | 2013J310008-GPE-226-1443-05-GA-0001 | 01 | 2013J310008-GPE-226-1443-05-AS-D1-IB0PDVR1A-0001 | 01 |  |  | SP-D1-S-SS43-LR-0001-136 | [5 empty] | LOCK WASHER_M24 | WASHER |  | 0 | 0 |  | 5 | 0 | 0 | 0.03 | 0.00 | [10 empty] | Haryono | 2023-03-02 19:03:24 | External | No | - | Outstanding
SI-SMOE-GE-0007 | Structural | OCP | Top Side | Deck 1 | 116 - Equipment Support | 2013J310008-GPE-226-1443-05-GA-0001 | 01 | 2013J310008-GPE-226-1443-05-AS-D1-IB0PDVR1A-0001 | 01 |  |  | SP-D1-S-SS43-LR-0001-323 | [5 empty] | LOCK WASHER_M24 | WASHER |  | 0 | 0 |  | 5 | 0 | 0 | 0.03 | 0.00 | [10 empty] | Haryono | 2023-03-02 19:03:24 | External | No | - | Outstanding
SI-SMOE-GE-0007 | Structural | OCP | Top Side | Deck 1 | 116 - Equipment Support | 2013J310008-GPE-226-1443-05-GA-0001 | 01 | 2013J310008-GPE-226-1443-05-AS-D1-IB0PDVR1A-0001 | 01 |  |  | SP-D1-S-SS43-LR-0001-342 | [5 empty] | LOCK WASHER_M24 | WASHER |  | 0 | 0 |  | 5 | 0 | 0 | 0.03 | 0.00 | [10 empty] | Haryono | 2023-03-02 19:03:24 | External | No | - | Outstanding
SI-SMOE-GE-0007 | Structural | OCP | Top Side | Deck 1 | 116 - Equipment Support | 2013J310008-GPE-226-1443-05-GA-0001 | 01 | 2013J310008-GPE-226-1443-05-AS-D1-IB0PDVR1A-0001 | 01 |  |  | SP-D1-S-SS43-LR-0001-343 | [5 empty] | LOCK WASHER_M24 | WASHER |  | 0 | 0 |  | 5 | 0 | 0 | 0.03 | 0.00 | [10 empty] | Haryono | 2023-03-02 19:03:24 | External | No | - | Outstanding
SI-SMOE-GE-0007 | Structural | OCP | Top Side | Deck 1 | 116 - Equipment Support | 2013J310008-GPE-226-1443-05-GA-0001 | 01 | 2013J310008-GPE-226-1443-05-AS-D1-IB0PDVR1A-0001 | 01 |  |  | SP-D1-S-SS43-LR-0002-18 | [5 empty] | LOCK WASHER_M16 | WASHER |  | 0 | 0 |  | 4 | 0 | 0 | 0.01 | 0.00 | [10 empty] | Haryono | 2023-03-02 19:03:24 | External | No | - | Outstanding
SI-SMOE-GE-0007 | Structural | OCP | Top Side | Deck 1 | 116 - Equipment Support | 2013J310008-GPE-226-1443-05-GA-0001 | 01 | 2013J310008-GPE-226-1443-05-AS-D1-IB0PDVR1A-0001 | 01 |  |  | SP-D1-S-SS43-LR-0002-43 | [5 empty] | LOCK WASHER_M16 | WASHER |  | 0 | 0 |  | 4 | 0 | 0 | 0.01 | 0.00 | [10 empty] | Haryono | 2023-03-02 19:13:33 | External | No | - | Outstanding
SI-SMOE-GE-0007 | Structural | OCP | Top Side | Deck 1 | 116 - Equipment Support | 2013J310008-GPE-226-1443-05-GA-0001 | 01 | 2013J310008-GPE-226-1443-05-AS-D1-IB0PDVR1A-0001 | 01 |  |  | SP-D1-S-SS43-LR-0002-71 | [5 empty] | LOCK WASHER_M16 | WASHER |  | 0 | 0 |  | 4 | 0 | 0 | 0.01 | 0.00 | [10 empty] | Haryono | 2023-03-02 19:13:33 | External | No | - | Outstanding
SI-SMOE-GE-0007 | Structural | OCP | Top Side | Deck 1 | 116 - Equipment Support | 2013J310008-GPE-226-1443-05-GA-0001 | 01 | 2013J310008-GPE-226-1443-05-AS-D1-IB0PDVR1A-0001 | 01 |  |  | SP-D1-S-SS43-LR-0002-72 | [5 empty] | LOCK WASHER_M16 | WASHER |  | 0 | 0 |  | 4 | 0 | 0 | 0.01 | 0.00 | [10 empty] | Haryono | 2023-03-02 19:13:33 | External | No | - | Outstanding
SI-SMOE-GE-0007 | Structural | OCP | Top Side | Deck 1 | 116 - Equipment Support | 2013J310008-GPE-226-1443-05-GA-0001 | 01 | 2013J310008-GPE-226-1443-05-AS-D1-IB0PDVR1A-0001 | 01 |  |  | SP-D1-S-SS43-LR-0002-101 | [5 empty] | LOCK WASHER_M16 | WASHER |  | 0 | 0 |  | 4 | 0 | 0 | 0.01 | 0.00 | [10 empty] | Haryono | 2023-03-02 19:13:33 | External | No | - | Outstanding
SI-SMOE-GE-0007 | Structural | OCP | Top Side | Deck 1 | 116 - Equipment Support | 2013J310008-GPE-226-1443-05-GA-0001 | 01 | 2013J310008-GPE-226-1443-05-AS-D1-IB0PDVR1A-0001 | 01 |  |  | SP-D1-S-SS43-LR-0002-102 | [5 empty] | LOCK WASHER_M16 | WASHER |  | 0 | 0 |  | 4 | 0 | 0 | 0.01 | 0.00 | [10 empty] | Haryono | 2023-03-02 19:13:33 | External | No | - | Outstanding
SI-SMOE-GE-0007 | Structural | OCP | Top Side | Deck 1 | 116 - Equipment Support | 2013J310008-GPE-226-1443-05-GA-0001 | 01 | 2013J310008-GPE-226-1443-05-AS-D1-IB0PDVR1A-0001 | 01 |  |  | SP-D1-S-SS43-LR-0002-127 | [5 empty] | LOCK WASHER_M16 | WASHER |  | 0 | 0 |  | 4 | 0 | 0 | 0.01 | 0.00 | [10 empty] | Haryono | 2023-03-02 19:13:33 | External | No | - | Outstanding
SI-SMOE-GE-0007 | Structural | OCP | Top Side | Deck 1 | 116 - Equipment Support | 2013J310008-GPE-226-1443-05-GA-0001 | 01 | 2013J310008-GPE-226-1443-05-AS-D1-IB0PDVR1A-0001 | 01 |  |  | SP-D1-S-SS43-LR-0002-128 | [5 empty] | LOCK WASHER_M16 | WASHER |  | 0 | 0 |  | 4 | 0 | 0 | 0.01 | 0.00 | [10 empty] | Haryono | 2023-03-02 19:13:33 | External | No | - | Outstanding
SI-SMOE-GE-0007 | Structural | OCP | Top Side | Deck 1 | 116 - Equipment Support | 2013J310008-GPE-226-1443-05-GA-0001 | 01 | 2013J310008-GPE-226-1443-05-AS-D1-IB0PDVR1A-0001 | 01 |  |  | SP-D1-S-SS43-LR-0002-151 | [5 empty] | LOCK WASHER_M16 | WASHER |  | 0 | 0 |  | 4 | 0 | 0 | 0.01 | 0.00 | [10 empty] | Haryono | 2023-03-02 19:13:33 | External | No | - | Outstanding
SI-SMOE-GE-0007 | Structural | OCP | Top Side | Deck 1 | 116 - Equipment Support | 2013J310008-GPE-226-1443-05-GA-0001 | 01 | 2013J310008-GPE-226-1443-05-AS-D1-IB0PDVR1A-0001 | 01 |  |  | SP-D1-S-SS43-LR-0002-152 | [5 empty] | LOCK WASHER_M16 | WASHER |  | 0 | 0 |  | 4 | 0 | 0 | 0.01 | 0.00 | [10 empty] | Haryono | 2023-03-02 19:13:33 | External | No | - | Outstanding
SI-SMOE-GE-0007 | Structural | OCP | Top Side | Deck 1 | 116 - Equipment Support | 2013J310008-GPE-226-1443-05-GA-0001 | 01 | 2013J310008-GPE-226-1443-05-AS-D1-IB0PDVR1A-0001 | 01 |  |  | SP-D1-S-SS43-LR-0002-178 | [5 empty] | LOCK WASHER_M16 | WASHER |  | 0 | 0 |  | 4 | 0 | 0 | 0.01 | 0.00 | [10 empty] | Haryono | 2023-03-02 19:13:33 | External | No | - | Outstanding
SI-SMOE-GE-0007 | Structural | OCP | Top Side | Deck 1 | 116 - Equipment Support | 2013J310008-GPE-226-1443-05-GA-0001 | 01 | 2013J310008-GPE-226-1443-05-AS-D1-IB0PDVR1A-0001 | 01 |  |  | SP-D1-S-SS43-LR-0002-246 | [5 empty] | LOCK WASHER_M16 | WASHER |  | 0 | 0 |  | 4 | 0 | 0 | 0.01 | 0.00 | [10 empty] | Haryono | 2023-03-02 19:13:34 | External | No | - | Outstanding
SI-SMOE-GE-0007 | Structural | OCP | Top Side | Deck 1 | 116 - Equipment Support | 2013J310008-GPE-226-1443-05-GA-0001 | 01 | 2013J310008-GPE-226-1443-05-AS-D1-IB0PDVR1A-0001 | 01 |  |  | SP-D1-S-SS43-LR-0002-273 | [5 empty] | LOCK WASHER_M16 | WASHER |  | 0 | 0 |  | 4 | 0 | 0 | 0.01 | 0.00 | [10 empty] | Haryono | 2023-03-02 19:13:34 | External | No | - | Outstanding
SI-SMOE-GE-0007 | Structural | OCP | Top Side | Deck 1 | 116 - Equipment Support | 2013J310008-GPE-226-1443-05-GA-0001 | 01 | 2013J310008-GPE-226-1443-05-AS-D1-IB0PDVR1A-0001 | 01 |  |  | SP-D1-S-SS43-LR-0002-325 | [5 empty] | LOCK WASHER_M16 | WASHER |  | 0 | 0 |  | 4 | 0 | 0 | 0.01 | 0.00 | [10 empty] | Haryono | 2023-03-02 19:13:34 | External | No | - | Outstanding
SI-SMOE-GE-0007 | Structural | OCP | Top Side | Deck 1 | 116 - Equipment Support | 2013J310008-GPE-226-1443-05-GA-0001 | 01 | 2013J310008-GPE-226-1443-05-AS-D1-IB0PDVR1A-0001 | 01 |  |  | SP-D1-S-SS43-LR-0002-351 | [5 empty] | LOCK WASHER_M16 | WASHER |  | 0 | 0 |  | 4 | 0 | 0 | 0.01 | 0.00 | [10 empty] | Haryono | 2023-03-02 19:13:34 | External | No | - | Outstanding
SI-SMOE-GE-0007 | Structural | OCP | Top Side | Deck 1 | 116 - Equipment Support | 2013J310008-GPE-226-1443-05-GA-0001 | 01 | 2013J310008-GPE-226-1443-05-AS-D1-IB0PDVR1A-0001 | 01 |  |  | SP-D1-S-SS43-LW-0001-24 | [5 empty] | LARGE WASHER_M24 | WASHER |  | 0 | 0 |  | 5 | 0 | 0 | 0.14 | 0.01 | [10 empty] | Haryono | 2023-03-02 19:13:34 | External | No | - | Outstanding
SI-SMOE-GE-0007 | Structural | OCP | Top Side | Deck 1 | 116 - Equipment Support | 2013J310008-GPE-226-1443-05-GA-0001 | 01 | 2013J310008-GPE-226-1443-05-AS-D1-IB0PDVR1A-0001 | 01 |  |  | SP-D1-S-SS43-LW-0001-25 | [5 empty] | LARGE WASHER_M24 | WASHER |  | 0 | 0 |  | 5 | 0 | 0 | 0.14 | 0.01 | [10 empty] | Haryono | 2023-03-02 19:13:34 | External | No | - | Outstanding
SI-SMOE-GE-0007 | Structural | OCP | Top Side | Deck 1 | 116 - Equipment Support | 2013J310008-GPE-226-1443-05-GA-0001 | 01 | 2013J310008-GPE-226-1443-05-AS-D1-IB0PDVR1A-0001 | 01 |  |  | SP-D1-S-SS43-LW-0001-46 | [5 empty] | LARGE WASHER_M24 | WASHER |  | 0 | 0 |  | 5 | 0 | 0 | 0.14 | 0.01 | [10 empty] | Haryono | 2023-03-02 19:13:34 | External | No | - | Outstanding
SI-SMOE-GE-0007 | Structural | OCP | Top Side | Deck 1 | 116 - Equipment Support | 2013J310008-GPE-226-1443-05-GA-0001 | 01 | 2013J310008-GPE-226-1443-05-AS-D1-IB0PDVR1A-0001 | 01 |  |  | SP-D1-S-SS43-LW-0001-65 | [5 empty] | LARGE WASHER_M24 | WASHER |  | 0 | 0 |  | 5 | 0 | 0 | 0.14 | 0.01 | [10 empty] | Haryono | 2023-03-02 19:13:34 | External | No | - | Outstanding
SI-SMOE-GE-0007 | Structural | OCP | Top Side | Deck 1 | 116 - Equipment Support | 2013J310008-GPE-226-1443-05-GA-0001 | 01 | 2013J310008-GPE-226-1443-05-AS-D1-IB0PDVR1A-0001 | 01 |  |  | SP-D1-S-SS43-LW-0001-66 | [5 empty] | LARGE WASHER_M24 | WASHER |  | 0 | 0 |  | 5 | 0 | 0 | 0.14 | 0.01 | [10 empty] | Haryono | 2023-03-02 19:13:34 | External | No | - | Outstanding
SI-SMOE-GE-0007 | Structural | OCP | Top Side | Deck 1 | 116 - Equipment Support | 2013J310008-GPE-226-1443-05-GA-0001 | 01 | 2013J310008-GPE-226-1443-05-AS-D1-IB0PDVR1A-0001 | 01 |  |  | SP-D1-S-SS43-LW-0001-67 | [5 empty] | LARGE WASHER_M24 | WASHER |  | 0 | 0 |  | 5 | 0 | 0 | 0.14 | 0.01 | [10 empty] | Haryono | 2023-03-02 19:13:34 | External | No | - | Outstanding
SI-SMOE-GE-0007 | Structural | OCP | Top Side | Deck 1 | 116 - Equipment Support | 2013J310008-GPE-226-1443-05-GA-0001 | 01 | 2013J310008-GPE-226-1443-05-AS-D1-IB0PDVR1A-0001 | 01 |  |  | SP-D1-S-SS43-LW-0001-68 | [5 empty] | LARGE WASHER_M24 | WASHER |  | 0 | 0 |  | 5 | 0 | 0 | 0.14 | 0.01 | [10 empty] | Haryono | 2023-03-02 19:13:34 | External | No | - | Outstanding
SI-SMOE-GE-0007 | Structural | OCP | Top Side | Deck 1 | 116 - Equipment Support | 2013J310008-GPE-226-1443-05-GA-0001 | 01 | 2013J310008-GPE-226-1443-05-AS-D1-IB0PDVR1A-0001 | 01 |  |  | SP-D1-S-SS43-LW-0001-69 | [5 empty] | LARGE WASHER_M24 | WASHER |  | 0 | 0 |  | 5 | 0 | 0 | 0.14 | 0.01 | [10 empty] | Haryono | 2023-03-02 19:13:34 | External | No | - | Outstanding
SI-SMOE-GE-0007 | Structural | OCP | Top Side | Deck 1 | 116 - Equipment Support | 2013J310008-GPE-226-1443-05-GA-0001 | 01 | 2013J310008-GPE-226-1443-05-AS-D1-IB0PDVR1A-0001 | 01 |  |  | SP-D1-S-SS43-LW-0001-70 | [5 empty] | LARGE WASHER_M24 | WASHER |  | 0 | 0 |  | 5 | 0 | 0 | 0.14 | 0.01 | [10 empty] | Haryono | 2023-03-02 19:13:34 | External | No | - | Outstanding
SI-SMOE-GE-0007 | Structural | OCP | Top Side | Deck 1 | 116 - Equipment Support | 2013J310008-GPE-226-1443-05-GA-0001 | 01 | 2013J310008-GPE-226-1443-05-AS-D1-IB0PDVR1A-0001 | 01 |  |  | SP-D1-S-SS43-LW-0001-88 | [5 empty] | LARGE WASHER_M24 | WASHER |  | 0 | 0 |  | 5 | 0 | 0 | 0.14 | 0.01 | [10 empty] | Haryono | 2023-03-02 19:13:35 | External | No | - | Outstanding
SI-SMOE-GE-0007 | Structural | OCP | Top Side | Deck 1 | 116 - Equipment Support | 2013J310008-GPE-226-1443-05-GA-0001 | 01 | 2013J310008-GPE-226-1443-05-AS-D1-IB0PDVR1A-0001 | 01 |  |  | SP-D1-S-SS43-LW-0001-107 | [5 empty] | LARGE WASHER_M24 | WASHER |  | 0 | 0 |  | 5 | 0 | 0 | 0.14 | 0.01 | [10 empty] | Haryono | 2023-03-02 19:13:35 | External | No | - | Outstanding
SI-SMOE-GE-0007 | Structural | OCP | Top Side | Deck 1 | 116 - Equipment Support | 2013J310008-GPE-226-1443-05-GA-0001 | 01 | 2013J310008-GPE-226-1443-05-AS-D1-IB0PDVR1A-0001 | 01 |  |  | SP-D1-S-SS43-LW-0001-108 | [5 empty] | LARGE WASHER_M24 | WASHER |  | 0 | 0 |  | 5 | 0 | 0 | 0.14 | 0.01 | [10 empty] | Haryono | 2023-03-02 19:13:35 | External | No | - | Outstanding
SI-SMOE-GE-0007 | Structural | OCP | Top Side | Deck 1 | 116 - Equipment Support | 2013J310008-GPE-226-1443-05-GA-0001 | 01 | 2013J310008-GPE-226-1443-05-AS-D1-IB0PDVR1A-0001 | 01 |  |  | SP-D1-S-SS43-LW-0001-109 | [5 empty] | LARGE WASHER_M24 | WASHER |  | 0 | 0 |  | 5 | 0 | 0 | 0.14 | 0.01 | [10 empty] | Haryono | 2023-03-02 19:13:35 | External | No | - | Outstanding
SI-SMOE-GE-0007 | Structural | OCP | Top Side | Deck 1 | 116 - Equipment Support | 2013J310008-GPE-226-1443-05-GA-0001 | 01 | 2013J310008-GPE-226-1443-05-AS-D1-IB0PDVR1A-0001 | 01 |  |  | SP-D1-S-SS43-LW-0001-110 | [5 empty] | LARGE WASHER_M24 | WASHER |  | 0 | 0 |  | 5 | 0 | 0 | 0.14 | 0.01 | [10 empty] | Haryono | 2023-03-02 19:13:35 | External | No | - | Outstanding
SI-SMOE-GE-0007 | Structural | OCP | Top Side | Deck 1 | 116 - Equipment Support | 2013J310008-GPE-226-1443-05-GA-0001 | 01 | 2013J310008-GPE-226-1443-05-AS-D1-IB0PDVR1A-0001 | 01 |  |  | SP-D1-S-SS43-LW-0001-111 | [5 empty] | LARGE WASHER_M24 | WASHER |  | 0 | 0 |  | 5 | 0 | 0 | 0.14 | 0.01 | [10 empty] | Haryono | 2023-03-02 19:13:35 | External | No | - | Outstanding
SI-SMOE-GE-0007 | Structural | OCP | Top Side | Deck 1 | 116 - Equipment Support | 2013J310008-GPE-226-1443-05-GA-0001 | 01 | 2013J310008-GPE-226-1443-05-AS-D1-IB0PDVR1A-0001 | 01 |  |  | SP-D1-S-SS43-LW-0001-154 | [5 empty] | LARGE WASHER_M24 | WASHER |  | 0 | 0 |  | 5 | 0 | 0 | 0.14 | 0.01 | [10 empty] | Haryono | 2023-03-02 19:22:28 | External | No | - | Outstanding
SI-SMOE-GE-0007 | Structural | OCP | Top Side | Deck 1 | 116 - Equipment Support | 2013J310008-GPE-226-1443-05-GA-0001 | 01 | 2013J310008-GPE-226-1443-05-AS-D1-IB0PDVR1A-0001 | 01 |  |  | SP-D1-S-SS43-LW-0001-155 | [5 empty] | LARGE WASHER_M24 | WASHER |  | 0 | 0 |  | 5 | 0 | 0 | 0.14 | 0.01 | [10 empty] | Haryono | 2023-03-02 19:22:28 | External | No | - | Outstanding
SI-SMOE-GE-0007 | Structural | OCP | Top Side | Deck 1 | 116 - Equipment Support | 2013J310008-GPE-226-1443-05-GA-0001 | 01 | 2013J310008-GPE-226-1443-05-AS-D1-IB0PDVR1A-0001 | 01 |  |  | SP-D1-S-SS43-LW-0001-156 | [5 empty] | LARGE WASHER_M24 | WASHER |  | 0 | 0 |  | 5 | 0 | 0 | 0.14 | 0.01 | [10 empty] | Haryono | 2023-03-02 19:22:28 | External | No | - | Outstanding
SI-SMOE-GE-0007 | Structural | OCP | Top Side | Deck 1 | 116 - Equipment Support | 2013J310008-GPE-226-1443-05-GA-0001 | 01 | 2013J310008-GPE-226-1443-05-AS-D1-IB0PDVR1A-0001 | 01 |  |  | SP-D1-S-SS43-LW-0001-157 | [5 empty] | LARGE WASHER_M24 | WASHER |  | 0 | 0 |  | 5 | 0 | 0 | 0.14 | 0.01 | [10 empty] | Haryono | 2023-03-02 19:22:28 | External | No | - | Outstanding
SI-SMOE-GE-0007 | Structural | OCP | Top Side | Deck 1 | 116 - Equipment Support | 2013J310008-GPE-226-1443-05-GA-0001 | 01 | 2013J310008-GPE-226-1443-05-AS-D1-IB0PDVR1A-0001 | 01 |  |  | SP-D1-S-SS43-LW-0001-158 | [5 empty] | LARGE WASHER_M24 | WASHER |  | 0 | 0 |  | 5 | 0 | 0 | 0.14 | 0.01 | [10 empty] | Haryono | 2023-03-02 19:22:28 | External | No | - | Outstanding
SI-SMOE-GE-0007 | Structural | OCP | Top Side | Deck 1 | 116 - Equipment Support | 2013J310008-GPE-226-1443-05-GA-0001 | 01 | 2013J310008-GPE-226-1443-05-AS-D1-IB0PDVR1A-0001 | 01 |  |  | SP-D1-S-SS43-LW-0001-159 | [5 empty] | LARGE WASHER_M24 | WASHER |  | 0 | 0 |  | 5 | 0 | 0 | 0.14 | 0.01 | [10 empty] | Haryono | 2023-03-02 19:22:28 | External | No | - | Outstanding
SI-SMOE-GE-0007 | Structural | OCP | Top Side | Deck 1 | 116 - Equipment Support | 2013J310008-GPE-226-1443-05-GA-0001 | 01 | 2013J310008-GPE-226-1443-05-AS-D1-IB0PDVR1A-0001 | 01 |  |  | SP-D1-S-SS43-LW-0001-202 | [5 empty] | LARGE WASHER_M24 | WASHER |  | 0 | 0 |  | 5 | 0 | 0 | 0.14 | 0.01 | [10 empty] | Haryono | 2023-03-02 19:22:28 | External | No | - | Outstanding
SI-SMOE-GE-0007 | Structural | OCP | Top Side | Deck 1 | 116 - Equipment Support | 2013J310008-GPE-226-1443-05-GA-0001 | 01 | 2013J310008-GPE-226-1443-05-AS-D1-IB0PDVR1A-0001 | 01 |  |  | SP-D1-S-SS43-LW-0001-203 | [5 empty] | LARGE WASHER_M24 | WASHER |  | 0 | 0 |  | 5 | 0 | 0 | 0.14 | 0.01 | [10 empty] | Haryono | 2023-03-02 19:22:28 | External | No | - | Outstanding
SI-SMOE-GE-0007 | Structural | OCP | Top Side | Deck 1 | 116 - Equipment Support | 2013J310008-GPE-226-1443-05-GA-0001 | 01 | 2013J310008-GPE-226-1443-05-AS-D1-IB0PDVR1A-0001 | 01 |  |  | SP-D1-S-SS43-LW-0001-204 | [5 empty] | LARGE WASHER_M24 | WASHER |  | 0 | 0 |  | 5 | 0 | 0 | 0.14 | 0.01 | [10 empty] | Haryono | 2023-03-02 19:22:28 | External | No | - | Outstanding
SI-SMOE-GE-0007 | Structural | OCP | Top Side | Deck 1 | 116 - Equipment Support | 2013J310008-GPE-226-1443-05-GA-0001 | 01 | 2013J310008-GPE-226-1443-05-AS-D1-IB0PDVR1A-0001 | 01 |  |  | SP-D1-S-SS43-LW-0001-227 | [5 empty] | LARGE WASHER_M24 | WASHER |  | 0 | 0 |  | 5 | 0 | 0 | 0.14 | 0.01 | [10 empty] | Haryono | 2023-03-02 19:22:28 | External | No | - | Outstanding
SI-SMOE-GE-0007 | Structural | OCP | Top Side | Deck 1 | 116 - Equipment Support | 2013J310008-GPE-226-1443-05-GA-0001 | 01 | 2013J310008-GPE-226-1443-05-AS-D1-IB0PDVR1A-0001 | 01 |  |  | SP-D1-S-SS43-LW-0001-228 | [5 empty] | LARGE WASHER_M24 | WASHER |  | 0 | 0 |  | 5 | 0 | 0 | 0.14 | 0.01 | [10 empty] | Haryono | 2023-03-02 19:22:28 | External | No | - | Outstanding
SI-SMOE-GE-0007 | Structural | OCP | Top Side | Deck 1 | 116 - Equipment Support | 2013J310008-GPE-226-1443-05-GA-0001 | 01 | 2013J310008-GPE-226-1443-05-AS-D1-IB0PDVR1A-0001 | 01 |  |  | SP-D1-S-SS43-LW-0001-260 | [5 empty] | LARGE WASHER_M24 | WASHER |  | 0 | 0 |  | 5 | 0 | 0 | 0.14 | 0.01 | [10 empty] | Haryono | 2023-03-02 19:22:28 | External | No | - | Outstanding
SI-SMOE-GE-0007 | Structural | OCP | Top Side | Deck 1 | 116 - Equipment Support | 2013J310008-GPE-226-1443-05-GA-0001 | 01 | 2013J310008-GPE-226-1443-05-AS-D1-IB0PDVR1A-0001 | 01 |  |  | SP-D1-S-SS43-LW-0001-261 | [5 empty] | LARGE WASHER_M24 | WASHER |  | 0 | 0 |  | 5 | 0 | 0 | 0.14 | 0.01 | [10 empty] | Haryono | 2023-03-02 19:22:28 | External | No | - | Outstanding
SI-SMOE-GE-0007 | Structural | OCP | Top Side | Deck 1 | 116 - Equipment Support | 2013J310008-GPE-226-1443-05-GA-0001 | 01 | 2013J310008-GPE-226-1443-05-AS-D1-IB0PDVR1A-0001 | 01 |  |  | SP-D1-S-SS43-LW-0001-283 | [5 empty] | LARGE WASHER_M24 | WASHER |  | 0 | 0 |  | 5 | 0 | 0 | 0.14 | 0.01 | [10 empty] | Haryono | 2023-03-02 19:22:28 | External | No | - | Outstanding
SI-SMOE-GE-0007 | Structural | OCP | Top Side | Deck 1 | 116 - Equipment Support | 2013J310008-GPE-226-6602-04-GA-0001 | 01 | 2013J310008-GPE-226-6602-04-AS-D1-IB0PDSA2A-0001 | 01 | 2013J310008-GPE-226-6602-04-SP-D1-S-SS02-PLT-0004 | 01 | SP-D1-S-SS02-PLT-0004-02 | [5 empty] | PL10*100 | PLATE | SS316L | 0 | 10 |  | 100 | 0 | 100 | 0.77 | 0.00 | [10 empty] | Haryono | 2023-02-09 10:13:07 | External | No | - | Submitted
SI-SMOE-GE-0007 | Structural | OCP | Top Side | Deck 1 | 116 - Equipment Support | 2013J310008-GPE-226-1443-05-GA-0001 | 01 | 2013J310008-GPE-226-1443-05-AS-D1-IB0PDVR1A-0001 | 01 |  |  | SP-D1-S-SS43-LW-0001-350 | [5 empty] | LARGE WASHER_M24 | WASHER |  | 0 | 0 |  | 5 | 0 | 0 | 0.14 | 0.01 | [10 empty] | Haryono | 2023-03-02 19:22:28 | External | No | - | Outstanding
SI-SMOE-GE-0007 | Structural | OCP | Top Side | Deck 1 | 116 - Equipment Support | 2013J310008-GPE-226-1443-05-GA-0001 | 01 | 2013J310008-GPE-226-1443-05-AS-D1-IB0PDVR1A-0001 | 01 |  |  | SP-D1-S-SS43-M16-0002-12 | [5 empty] | BOLT_M16 | BOLT |  | 0 | 0 |  | 90 | 0 | 0 | 0.16 | 0.01 | [10 empty] | Haryono | 2023-03-02 19:22:28 | External | No | - | Outstanding
SI-SMOE-GE-0007 | Structural | OCP | Top Side | Deck 1 | 116 - Equipment Support | 2013J310008-GPE-226-1443-05-GA-0001 | 01 | 2013J310008-GPE-226-1443-05-AS-D1-IB0PDVR1A-0001 | 01 |  |  | SP-D1-S-SS43-M16-0002-13 | [5 empty] | BOLT_M16 | BOLT |  | 0 | 0 |  | 90 | 0 | 0 | 0.16 | 0.01 | [10 empty] | Haryono | 2023-03-02 19:22:28 | External | No | - | Outstanding
SI-SMOE-GE-0007 | Structural | OCP | Top Side | Deck 1 | 116 - Equipment Support | 2013J310008-GPE-226-1443-05-GA-0001 | 01 | 2013J310008-GPE-226-1443-05-AS-D1-IB0PDVR1A-0001 | 01 |  |  | SP-D1-S-SS43-M16-0002-58 | [5 empty] | BOLT_M16 | BOLT |  | 0 | 0 |  | 90 | 0 | 0 | 0.16 | 0.01 | [10 empty] | Haryono | 2023-03-02 19:22:29 | External | No | - | Outstanding
SI-SMOE-GE-0007 | Structural | OCP | Top Side | Deck 1 | 116 - Equipment Support | 2013J310008-GPE-226-1443-05-GA-0001 | 01 | 2013J310008-GPE-226-1443-05-AS-D1-IB0PDVR1A-0001 | 01 |  |  | SP-D1-S-SS43-M16-0002-85 | [5 empty] | BOLT_M16 | BOLT |  | 0 | 0 |  | 90 | 0 | 0 | 0.16 | 0.01 | [10 empty] | Haryono | 2023-03-02 19:22:29 | External | No | - | Outstanding
SI-SMOE-GE-0007 | Structural | OCP | Top Side | Deck 1 | 116 - Equipment Support | 2013J310008-GPE-226-1443-05-GA-0001 | 01 | 2013J310008-GPE-226-1443-05-AS-D1-IB0PDVR1A-0001 | 01 |  |  | SP-D1-S-SS43-M16-0002-86 | [5 empty] | BOLT_M16 | BOLT |  | 0 | 0 |  | 90 | 0 | 0 | 0.16 | 0.01 | [10 empty] | Haryono | 2023-03-02 19:22:29 | External | No | - | Outstanding
SI-SMOE-GE-0007 | Structural | OCP | Top Side | Deck 1 | 116 - Equipment Support | 2013J310008-GPE-226-1443-05-GA-0001 | 01 | 2013J310008-GPE-226-1443-05-AS-D1-IB0PDVR1A-0001 | 01 |  |  | SP-D1-S-SS43-M16-0002-116 | [5 empty] | BOLT_M16 | BOLT |  | 0 | 0 |  | 90 | 0 | 0 | 0.16 | 0.01 | [10 empty] | Haryono | 2023-03-02 19:22:29 | External | No | - | Outstanding
SI-SMOE-GE-0007 | Structural | OCP | Top Side | Deck 1 | 116 - Equipment Support | 2013J310008-GPE-226-1443-05-GA-0001 | 01 | 2013J310008-GPE-226-1443-05-AS-D1-IB0PDVR1A-0001 | 01 |  |  | SP-D1-S-SS43-M16-0002-142 | [5 empty] | BOLT_M16 | BOLT |  | 0 | 0 |  | 90 | 0 | 0 | 0.16 | 0.01 | [10 empty] | Haryono | 2023-03-02 19:22:29 | External | No | - | Outstanding
SI-SMOE-GE-0007 | Structural | OCP | Top Side | Deck 1 | 116 - Equipment Support | 2013J310008-GPE-226-1443-05-GA-0001 | 01 | 2013J310008-GPE-226-1443-05-AS-D1-IB0PDVR1A-0001 | 01 |  |  | SP-D1-S-SS43-M16-0002-195 | [5 empty] | BOLT_M16 | BOLT |  | 0 | 0 |  | 90 | 0 | 0 | 0.16 | 0.01 | [10 empty] | Haryono | 2023-03-02 19:22:29 | External | No | - | Outstanding
SI-SMOE-GE-0007 | Structural | OCP | Top Side | Deck 1 | 116 - Equipment Support | 2013J310008-GPE-226-1443-05-GA-0001 | 01 | 2013J310008-GPE-226-1443-05-AS-D1-IB0PDVR1A-0001 | 01 |  |  | SP-D1-S-SS43-M16-0002-220 | [5 empty] | BOLT_M16 | BOLT |  | 0 | 0 |  | 90 | 0 | 0 | 0.16 | 0.01 | [10 empty] | Haryono | 2023-03-02 19:22:29 | External | No | - | Outstanding
SI-SMOE-GE-0007 | Structural | OCP | Top Side | Deck 1 | 116 - Equipment Support | 2013J310008-GPE-226-1443-05-GA-0001 | 01 | 2013J310008-GPE-226-1443-05-AS-D1-IB0PDVR1A-0001 | 01 |  |  | SP-D1-S-SS43-M16-0002-221 | [5 empty] | BOLT_M16 | BOLT |  | 0 | 0 |  | 90 | 0 | 0 | 0.16 | 0.01 | [10 empty] | Haryono | 2023-03-02 19:22:29 | External | No | - | Outstanding
SI-SMOE-GE-0007 | Structural | OCP | Top Side | Deck 1 | 116 - Equipment Support | 2013J310008-GPE-226-1443-05-GA-0001 | 01 | 2013J310008-GPE-226-1443-05-AS-D1-IB0PDVR1A-0001 | 01 |  |  | SP-D1-S-SS43-M16-0002-222 | [5 empty] | BOLT_M16 | BOLT |  | 0 | 0 |  | 90 | 0 | 0 | 0.16 | 0.01 | [10 empty] | Haryono | 2023-03-02 19:22:29 | External | No | - | Outstanding
SI-SMOE-GE-0007 | Structural | OCP | Top Side | Deck 1 | 116 - Equipment Support | 2013J310008-GPE-226-1443-05-GA-0001 | 01 | 2013J310008-GPE-226-1443-05-AS-D1-IB0PDVR1A-0001 | 01 |  |  | SP-D1-S-SS43-M16-0002-231 | [5 empty] | BOLT_M16 | BOLT |  | 0 | 0 |  | 90 | 0 | 0 | 0.16 | 0.01 | [10 empty] | Haryono | 2023-03-02 19:22:29 | External | No | - | Outstanding
SI-SMOE-GE-0007 | Structural | OCP | Top Side | Deck 1 | 116 - Equipment Support | 2013J310008-GPE-226-1443-05-GA-0001 | 01 | 2013J310008-GPE-226-1443-05-AS-D1-IB0PDVR1A-0001 | 01 |  |  | SP-D1-S-SS43-M16-0002-232 | [5 empty] | BOLT_M16 | BOLT |  | 0 | 0 |  | 90 | 0 | 0 | 0.16 | 0.01 | [10 empty] | Haryono | 2023-03-02 19:22:29 | External | No | - | Outstanding
SI-SMOE-GE-0007 | Structural | OCP | Top Side | Deck 1 | 116 - Equipment Support | 2013J310008-GPE-226-1443-05-GA-0001 | 01 | 2013J310008-GPE-226-1443-05-AS-D1-IB0PDVR1A-0001 | 01 |  |  | SP-D1-S-SS43-M16-0002-235 | [5 empty] | BOLT_M16 | BOLT |  | 0 | 0 |  | 90 | 0 | 0 | 0.16 | 0.01 | [10 empty] | Haryono | 2023-03-02 19:22:29 | External | No | - | Outstanding
SI-SMOE-GE-0007 | Structural | OCP | Top Side | Deck 1 | 116 - Equipment Support | 2013J310008-GPE-226-1443-05-GA-0001 | 01 | 2013J310008-GPE-226-1443-05-AS-D1-IB0PDVR1A-0001 | 01 |  |  | SP-D1-S-SS43-M16-0002-236 | [5 empty] | BOLT_M16 | BOLT |  | 0 | 0 |  | 90 | 0 | 0 | 0.16 | 0.01 | [10 empty] | Haryono | 2023-03-02 19:22:29 | External | No | - | Outstanding
SI-SMOE-GE-0007 | Structural | OCP | Top Side | Deck 1 | 116 - Equipment Support | 2013J310008-GPE-226-6599-04-GA-0001 | 01 | 2013J310008-GPE-226-6599-04-AS-D1-IC0PDDS1B-0001 | 01 | 2013J310008-GPE-226-6599-04-SP-D1-S-SS99-PLT-0003 | 01 | SP-D1-S-SS99-PLT-0003-02 | [5 empty] | PL10*100 | PLATE | SS316L | 0 | 10 |  | 100 | 0 | 100 | 0.77 | 0.02 | [10 empty] | Haryono | 2023-02-09 13:10:34 | External | No | - | Submitted
SI-SMOE-GE-0007 | Structural | OCP | Top Side | Deck 1 | 116 - Equipment Support | 2013J310008-GPE-226-1443-05-GA-0001 | 01 | 2013J310008-GPE-226-1443-05-AS-D1-IB0PDVR1A-0001 | 01 |  |  | SP-D1-S-SS43-M16-0002-237 | [5 empty] | BOLT_M16 | BOLT |  | 0 | 0 |  | 90 | 0 | 0 | 0.16 | 0.01 | [10 empty] | Haryono | 2023-03-02 19:22:29 | External | No | - | Outstanding
SI-SMOE-GE-0007 | Structural | OCP | Top Side | Deck 1 | 116 - Equipment Support | 2013J310008-GPE-226-1443-05-GA-0001 | 01 | 2013J310008-GPE-226-1443-05-AS-D1-IB0PDVR1A-0001 | 01 |  |  | SP-D1-S-SS43-M16-0002-238 | [5 empty] | BOLT_M16 | BOLT |  | 0 | 0 |  | 90 | 0 | 0 | 0.16 | 0.01 | [10 empty] | Haryono | 2023-03-02 19:22:29 | External | No | - | Outstanding
SI-SMOE-GE-0007 | Structural | OCP | Top Side | Deck 4 | 116 - Equipment Support | 2013J310008-GPE-226-6600-04-GA-0001 | 01 | 2013J310008-GPE-226-6598-04-AS-D4-IB0PDPI2B-0001 | 01 | 2013J310008-GPE-226-6598-04-SP-D4-S-SS98-PLT-0001 | 01 | SP-D4-S-SS98-PLT-0001-04 |  | 2013J310008-ENG-STR-GPE-NST-15-S355J2+M(5)-001 | 02 |  |  | PL15*400 | PLATE | S355J2M | 0 | 15 |  | 400 | 0 | 400 | 15.45 | 0.30 | [10 empty] | M. Auzan Febriano Shaza | 2023-02-10 07:14:16 | External | No | - | Submitted
SI-SMOE-GE-0007 | Structural | OCP | Top Side | Deck 1 | 116 - Equipment Support | 2013J310008-GPE-226-1443-05-GA-0001 | 01 | 2013J310008-GPE-226-1443-05-AS-D1-IB0PDVR1A-0001 | 01 | 2013J310008-GPE-226-1443-05-SP-D1-S-SS43-PLT-0002 | 01 | SP-D1-S-SS43-PLT-0002-93 |  | 2013J310008-ENG-STR-GPE-NST-8-S355J2+M(5)-001 | 03 |  |  | PL8*80 | PLATE | S355J2+M | 0 | 8 |  | 85 | 0 | 80 | 0.39 | 0.00 | [10 empty] | Haryono | 2023-02-08 20:03:46 | External | No | - | Submitted
SI-SMOE-GE-0007 | Structural | OCP | Top Side | Deck 6 | 116 - Equipment Support | 2013J310008-GPE-226-6597-04-GA-0001 | 01 | 2013J310008-GPE-226-6597-04-AS-D6-IB0PDPI2A-0001 | 01 | 2013J310008-GPE-226-6597-04-SP-D6-S-SS97-PLT-0001 | 01 | SP-D6-S-SS97-PLT-0001-06 |  | 2013J310008-ENG-STR-GPE-NST-15-S355J2+M(5)-003 | 03 |  |  | PL15*400 | PLATE | S355J2M | 0 | 15 |  | 400 | 0 | 400 | 15.45 | 0.30 | [10 empty] | Rini Tarihoran | 2023-02-04 10:34:56 | External | No | - | Submitted
SI-SMOE-GE-0007 | Structural | OCP | Top Side | Deck 1 | 116 - Equipment Support | 2013J310008-GPE-226-1443-06-GA-0001 | 01 | 2013J310008-GPE-226-1443-06-AS-D1-IC0PDVR1A-0002 | 01 | 2013J310008-GPE-226-1443-06-SP-D1-S-SS43-PLT-0010 | 02 | SP-D1-S-SS43-PLT-0010-413 |  | 2013J310008-ENG-STR-GPE-NST-20-S355J2+M(5)-001 | 02 |  |  | PL20*49 | PLATE | S355J2+M | 0 | 20 |  | 100 | 0 | 49 | 0.53 | 0.01 | [10 empty] | Haryono | 2023-02-10 09:13:06 | External | No | - | Submitted
SI-SMOE-GE-0007 | Structural | OCP | Top Side | Deck 1 | 116 - Equipment Support | 2013J310008-GPE-226-1443-05-GA-0001 | 01 | 2013J310008-GPE-226-1443-05-AS-D1-IB0PDVR1A-0001 | 01 | 2013J310008-GPE-226-1443-05-SP-D1-S-SS43-PLT-0003 | 01 | SP-D1-S-SS43-PLT-0003-79 |  | 2013J310008-ENG-STR-GPE-NST-12-S355J2+M(4)-001 | 01 |  |  | PL12*170 | PLATE | S355J2+M | 0 | 12 |  | 230 | 0 | 170 | 3.18 | 0.00 | [10 empty] | Haryono | 2023-02-08 20:14:13 | External | No | - | Submitted
SI-SMOE-GE-0007 | Structural | OCP | Top Side | Deck 1 | 116 - Equipment Support | 2013J310008-GPE-226-1443-05-GA-0001 | 01 | 2013J310008-GPE-226-1443-05-AS-D1-IB0PDVR1A-0001 | 01 | 2013J310008-GPE-226-1443-05-SP-D1-S-SS43-PLT-0003 | 01 | SP-D1-S-SS43-PLT-0003-02 |  | 2013J310008-ENG-STR-GPE-NST-12-S355J2+M(4)-001 | 01 |  |  | PL12*170 | PLATE | S355J2+M | 0 | 12 |  | 230 | 0 | 170 | 3.18 | 0.00 | [10 empty] | Haryono | 2023-02-08 20:14:13 | External | No | - | Submitted
SI-SMOE-GE-0007 | Structural | OCP | Top Side | Deck 1 | 116 - Equipment Support | 2013J310008-GPE-226-1443-05-GA-0001 | 01 | 2013J310008-GPE-226-1443-05-AS-D1-IB0PDVR1A-0001 | 01 |  |  | SP-D1-S-SS43-NUT-0001-205 | [5 empty] | NUT_M16 | NUT |  | 0 | 0 |  | 13 | 0 | 0 | 0.03 | 0.02 | [10 empty] | Ine Murniati | 2023-03-27 08:49:02 | External | No | - | Outstanding
SI-SMOE-GE-0007 | Structural | OCP | Top Side | Deck 1 | 116 - Equipment Support | 2013J310008-GPE-226-1443-05-GA-0001 | 01 | 2013J310008-GPE-226-1443-05-AS-D1-IB0PDVR1A-0001 | 01 |  |  | SP-D1-S-SS43-NUT-0001-257 | [5 empty] | NUT_M16 | NUT |  | 0 | 0 |  | 13 | 0 | 0 | 0.03 | 0.02 | [10 empty] | Ine Murniati | 2023-03-27 08:49:03 | External | No | - | Outstanding
SI-SMOE-GE-0007 | Structural | OCP | Top Side | Deck 1 | 116 - Equipment Support | 2013J310008-GPE-226-6999-04-GA-0001 | 01 |  |  | 2013J310008-GPE-226-6999-04-SP-D1-S-SST9-PLT-0002 | 01 | SP-D1-S-SST9-PLT-0002-08 | [5 empty] | PL2*80 | PLATE | SS316L | 0 | 2 |  | 80 | 0 | 80 | 0.08 | 0.01 | [10 empty] | Ine Murniati | 2023-03-27 10:27:56 | External | No | - | Outstanding
SI-SMOE-GE-0007 | Structural | OCP | Top Side | Deck 1 | 116 - Equipment Support | 2013J310008-GPE-226-6999-04-GA-0001 | 01 |  |  | 2013J310008-GPE-226-6999-04-SP-D1-S-SST9-PLT-0002 | 01 | SP-D1-S-SST9-PLT-0002-09 | [5 empty] | PL2*80 | PLATE | SS316L | 0 | 2 |  | 80 | 0 | 80 | 0.08 | 0.01 | [10 empty] | Ine Murniati | 2023-03-27 10:27:56 | External | No | - | Outstanding
SI-SMOE-GE-0007 | Structural | OCP | Top Side | Deck 1 | 116 - Equipment Support | 2013J310008-GPE-226-1443-06-GA-0001 | 01 | 2013J310008-GPE-226-1443-06-AS-D1-IC0PDVR1A-0001 | 01 | 2013J310008-GPE-226-1443-06-SP-D1-S-SS43-PLT-0010 | 02 | SP-D1-S-SS43-PLT-0010-229 |  | 2013J310008-ENG-STR-GPE-NST-20-S355J2+M(5)-001 | 02 |  |  | PL20*49 | PLATE | S355J2+M | 0 | 20 |  | 100 | 0 | 49 | 0.53 | 0.01 | [10 empty] | Ine Murniati | 2023-02-09 10:10:46 | External | No | - | Submitted
SI-SMOE-GE-0007 | Structural | OCP | Top Side | Deck 1 | 116 - Equipment Support | 2013J310008-GPE-226-1446-04-GA-0001 | 01 | 2013J310008-GPE-226-1446-04-AS-D1-IB0PDPI1A-0001 | 01 | 2013J310008-GPE-226-1446-04-SP-D1-S-SS46-PLT-0003 | 01 | SP-D1-S-SS46-PLT-0003-10 | [5 empty] | PL10*100 | PLATE | SS316L | 0 | 10 |  | 100 | 0 | 100 | 0.77 | 0.02 | [10 empty] | Rini Tarihoran | 2023-02-04 10:34:55 | External | No | - | Submitted
SI-SMOE-GE-0007 | Structural | OCP | Top Side | Deck 1 | 116 - Equipment Support | 2013J310008-GPE-226-1443-06-GA-0001 | 01 | 2013J310008-GPE-226-1443-06-AS-D1-IC0PDVR1A-0001 | 01 | 2013J310008-GPE-226-1443-06-SP-D1-S-SS43-PLT-0010 | 02 | SP-D1-S-SS43-PLT-0010-271 |  | 2013J310008-ENG-STR-GPE-NST-20-S355J2+M(5)-001 | 02 |  |  | PL20*49 | PLATE | S355J2+M | 0 | 20 |  | 100 | 0 | 49 | 0.53 | 0.01 | [10 empty] | Ine Murniati | 2023-02-09 10:10:46 | External | No | - | Submitted
SI-SMOE-GE-0007 | Structural | OCP | Top Side | Deck 1 | 116 - Equipment Support | 2013J310008-GPE-226-1443-06-GA-0001 | 01 | 2013J310008-GPE-226-1443-06-AS-D1-IC0PDVR1A-0001 | 01 | 2013J310008-GPE-226-1443-06-SP-D1-S-SS43-PLT-0010 | 02 | SP-D1-S-SS43-PLT-0010-173 |  | 2013J310008-ENG-STR-GPE-NST-20-S355J2+M(5)-001 | 02 |  |  | PL20*49 | PLATE | S355J2+M | 0 | 20 |  | 100 | 0 | 49 | 0.53 | 0.01 | [10 empty] | Ine Murniati | 2023-02-09 10:10:46 | External | No | - | Submitted
SI-SMOE-GE-0007 | Structural | OCP | Top Side | Deck 1 | 116 - Equipment Support | 2013J310008-GPE-226-6999-04-GA-0001 | 01 |  |  | 2013J310008-GPE-226-6999-04-SP-D1-S-SST9-PLT-0015 | 01 | SP-D1-S-SST9-PLT-0015-18 | [5 empty] | PL3*110 | PLATE | SS316L | 0 | 3 |  | 110 | 0 | 110 | 0.26 | 0.02 | [10 empty] | Ine Murniati | 2023-03-27 10:27:58 | External | No | - | Outstanding
SI-SMOE-GE-0007 | Structural | OCP | Top Side | Deck 1 | 116 - Equipment Support | 2013J310008-GPE-226-6599-04-GA-0001 | 01 | 2013J310008-GPE-226-6599-04-AS-D1-IC0PDDS1B-0001 | 01 | 2013J310008-GPE-226-6599-04-SP-D1-S-SS99-UNP-0003 | 01 | SP-D1-S-SS99-UNP-0003-13 |  |  |  | 2013J310008-ENG-STR-CL-UNP180-S355J2(5)GE-003 | 02 | UNP180 | BEAM CHANNEL | S355J2+N | 0 | 8X11 |  | 230 | 180 | 0 | 5.09 | 1.31 | [10 empty] | Haryono | 2023-02-09 13:10:34 | External | No | - | Submitted
SI-SMOE-GE-0007 | Structural | OCP | Top Side | Deck 4 | 116 - Equipment Support | 2013J310008-GPE-226-1960-04-GA-0001 | 01 | 2013J310008-GPE-226-1960-04-AS-D4-IB0PDWB1A-0001 | 01 | 2013J310008-GPE-226-1960-04-SP-D4-S-SS60-PLT-0001 | 01 | SP-D4-S-SS60-PLT-0001-07 |  | 2013J310008-ENG-STR-GPE-NST-20-SS316L-002 | 01 |  |  | PL20*610 | PLATE | SS316L | 0 | 20 |  | 1200 | 0 | 610 | 105.41 | 1.00 | [10 empty] | Haryono | 2023-02-09 15:34:18 | External | No | - | Submitted
SI-SMOE-GE-0007 | Structural | OCP | Top Side | Deck 1 | 116 - Equipment Support | 2013J310008-GPE-226-1443-06-GA-0001 | 01 | 2013J310008-GPE-226-1443-06-AS-D1-IC0PDVR1A-0002 | 01 | 2013J310008-GPE-226-1443-06-SP-D1-S-SS43-PLT-0010 | 02 | SP-D1-S-SS43-PLT-0010-357 |  | 2013J310008-ENG-STR-GPE-NST-20-S355J2+M(5)-001 | 02 |  |  | PL20*49 | PLATE | S355J2+M | 0 | 20 |  | 100 | 0 | 49 | 0.53 | 0.01 | [10 empty] | Haryono | 2023-02-10 09:13:06 | External | No | - | Submitted
SI-SMOE-GE-0007 | Structural | OCP | Top Side | Deck 1 | 116 - Equipment Support | 2013J310008-GPE-226-1443-06-GA-0001 | 01 | 2013J310008-GPE-226-1443-06-AS-D1-IC0PDVR1A-0001 | 01 | 2013J310008-GPE-226-1443-06-SP-D1-S-SS43-PLT-0010 | 02 | SP-D1-S-SS43-PLT-0010-178 |  | 2013J310008-ENG-STR-GPE-NST-20-S355J2+M(5)-001 | 02 |  |  | PL20*49 | PLATE | S355J2+M | 0 | 20 |  | 100 | 0 | 49 | 0.53 | 0.01 | [10 empty] | Ine Murniati | 2023-02-09 10:10:46 | External | No | - | Submitted
SI-SMOE-GE-0007 | Structural | OCP | Top Side | Deck 1 | 116 - Equipment Support | 2013J310008-GPE-226-1443-06-GA-0001 | 01 | 2013J310008-GPE-226-1443-06-AS-D1-IC0PDVR1A-0001 | 01 | 2013J310008-GPE-226-1443-06-SP-D1-S-SS43-PLT-0011 | 02 | SP-D1-S-SS43-PLT-0011-25 |  | 2013J310008-ENG-STR-GPE-NST-20-S355J2+M(5)-001 | 02 |  |  | PL20*96 | PLATE | S355J2+M | 0 | 20 |  | 130 | 0 | 96 | 1.30 | 0.03 | [10 empty] | Ine Murniati | 2023-02-09 10:10:46 | External | No | - | Submitted
SI-SMOE-GE-0007 | Structural | OCP | Top Side | Deck 1 | 116 - Equipment Support | 2013J310008-GPE-226-1443-06-GA-0001 | 01 | 2013J310008-GPE-226-1443-06-AS-D1-IC0PDVR1A-0001 | 01 | 2013J310008-GPE-226-1443-06-SP-D1-S-SS43-PLT-0010 | 02 | SP-D1-S-SS43-PLT-0010-163 |  | 2013J310008-ENG-STR-GPE-NST-20-S355J2+M(5)-001 | 02 |  |  | PL20*49 | PLATE | S355J2+M | 0 | 20 |  | 100 | 0 | 49 | 0.53 | 0.01 | [10 empty] | Ine Murniati | 2023-02-09 10:10:46 | External | No | - | Submitted
SI-SMOE-GE-0007 | Structural | OCP | Top Side | Deck 1 | 116 - Equipment Support | 2013J310008-GPE-226-6599-04-GA-0001 | 01 | 2013J310008-GPE-226-6599-04-AS-D1-IC0PDDS1B-0001 | 01 | 2013J310008-GPE-226-6599-04-SP-D1-S-SS99-UNP-0002 | 01 | SP-D1-S-SS99-UNP-0002-05 |  |  |  | 2013J310008-ENG-STR-CL-UNP180-S355J2(5)GE-002 | 02 | UNP180 | BEAM CHANNEL | S355J2+N | 0 | 8X11 |  | 2145 | 180 | 0 | 46.92 | 1.31 | [10 empty] | Haryono | 2023-02-09 13:10:34 | External | No | - | Submitted
SI-SMOE-GE-0007 | Structural | OCP | Top Side | Deck 1 | 116 - Equipment Support | 2013J310008-GPE-226-1443-05-GA-0001 | 01 | 2013J310008-GPE-226-1443-05-AS-D1-IB0PDVR1A-0001 | 01 | 2013J310008-GPE-226-1443-05-SP-D1-S-SS43-PLT-0001 | 01 | SP-D1-S-SS43-PLT-0001-28 |  | 2013J310008-ENG-STR-GPE-NST-15-S355J2+M(5)-002 | 02 |  |  | PL15*450 | PLATE | S355J2M | 0 | 15 |  | 750 | 0 | 450 | 33.94 | 0.00 | [10 empty] | Haryono | 2023-02-08 20:03:46 | External | No | - | Submitted
SI-SMOE-GE-0007 | Structural | OCP | Top Side | Deck 1 | 116 - Equipment Support | 2013J310008-GPE-226-1443-05-GA-0001 | 01 | 2013J310008-GPE-226-1443-05-AS-D1-IB0PDVR1A-0001 | 01 | 2013J310008-GPE-226-1443-05-SP-D1-S-SS43-PLT-0001 | 01 | SP-D1-S-SS43-PLT-0001-38 |  | 2013J310008-ENG-STR-GPE-NST-15-S355J2+M(5)-002 | 02 |  |  | PL15*450 | PLATE | S355J2M | 0 | 15 |  | 750 | 0 | 450 | 33.94 | 0.00 | [10 empty] | Haryono | 2023-02-08 20:03:46 | External | No | - | Submitted
SI-SMOE-GE-0007 | Structural | OCP | Top Side | Deck 1 | 116 - Equipment Support | 2013J310008-GPE-226-1443-05-GA-0001 | 01 | 2013J310008-GPE-226-1443-05-AS-D1-IB0PDVR1A-0001 | 01 | 2013J310008-GPE-226-1443-05-SP-D1-S-SS43-PLT-0002 | 01 | SP-D1-S-SS43-PLT-0002-83 |  | 2013J310008-ENG-STR-GPE-NST-8-S355J2+M(5)-001 | 03 |  |  | PL8*80 | PLATE | S355J2+M | 0 | 8 |  | 85 | 0 | 80 | 0.39 | 0.00 | [10 empty] | Haryono | 2023-02-08 20:03:46 | External | No | - | Submitted
SI-SMOE-GE-0007 | Structural | OCP | Top Side | Deck 1 | 116 - Equipment Support | 2013J310008-GPE-226-6599-04-GA-0001 | 01 | 2013J310008-GPE-226-6599-04-AS-D1-IC0PDDS1B-0001 | 01 | 2013J310008-GPE-226-6599-04-SP-D1-S-SS99-UNP-0001 | 01 | SP-D1-S-SS99-UNP-0001-04 |  |  |  | 2013J310008-ENG-STR-CL-UNP180-S355J2(5)GE-001 | 02 | UNP180 | BEAM CHANNEL | S355J2+N | 0 | 8X11 |  | 2145 | 180 | 0 | 46.92 | 1.31 | [10 empty] | Haryono | 2023-02-09 13:10:34 | External | No | - | Submitted
SI-SMOE-GE-0007 | Structural | OCP | Top Side | Deck 1 | 116 - Equipment Support | 2013J310008-GPE-226-6594-05-GA-0001 | 01 | 2013J310008-GPE-226-6594-05-AS-D1-IB0PDDS1A-0003 | 01 | 2013J310008-GPE-226-6594-05-SP-D1-S-SS94-PLT-0005 | 01 | SP-D1-S-SS94-PLT-0005-21 |  | 2013J310008-ENG-STR-GPE-NST-8-S355J2+M(5)-001 | 03 |  |  | PL8*10 | PLATE | S355J2+M | 0 | 8 |  | 100 | 0 | 100 | 0.55 | 0.00 | [10 empty] | Haryono | 2023-02-09 09:43:02 | External | No | - | Submitted
SI-SMOE-GE-0007 | Structural | OCP | Top Side | Deck 1 | 116 - Equipment Support | 2013J310008-GPE-226-1447-04-GA-0001 | 01 | 2013J310008-GPE-226-1447-04-AS-D1-IB0PDSA1A-0001 | 01 | 2013J310008-GPE-226-1447-04-SP-D1-S-SS47-PLT-0001 | 01 | SP-D1-S-SS47-PLT-0001-02 |  | 2013J310008-ENG-STR-GPE-NST-20-S355J2+M(5)-001 | 01 |  |  | PL20*450 | PLATE | S355J2+M | 0 | 20 |  | 450 | 0 | 450 | 27.40 | 0.40 | [10 empty] | Rini Tarihoran | 2023-02-04 10:34:55 | External | No | - | Submitted
SI-SMOE-GE-0007 | Structural | OCP | Top Side | Deck 1 | 116 - Equipment Support | 2013J310008-GPE-226-1443-05-GA-0001 | 01 | 2013J310008-GPE-226-1443-05-AS-D1-IB0PDVR1A-0001 | 01 | 2013J310008-GPE-226-1443-05-SP-D1-S-SS43-PLT-0003 | 01 | SP-D1-S-SS43-PLT-0003-68 |  | 2013J310008-ENG-STR-GPE-NST-12-S355J2+M(4)-001 | 01 |  |  | PL12*170 | PLATE | S355J2+M | 0 | 12 |  | 230 | 0 | 170 | 3.18 | 0.00 | [10 empty] | Haryono | 2023-02-08 20:14:13 | External | No | - | Submitted
SI-SMOE-GE-0007 | Structural | OCP | Top Side | Deck 1 | 116 - Equipment Support | 2013J310008-GPE-226-1444-04-GA-0001 | 01 | 2013J310008-GPE-226-1444-04-AS-D1-IB0PDVD1A-0001 | 01 | 2013J310008-GPE-226-1444-04-SP-D1-S-SS44-PLT-0004 | 01 | SP-D1-S-SS44-PLT-0004-06 |  | 2013J310008-ENG-STR-GPE-NST-8-S355J2+M(5)-001 | 02 |  |  | PL8*300 | PLATE | S355J2+M | 0 | 8 |  | 300 | 0 | 300 | 3.24 | 0.11 | [10 empty] | Rini Tarihoran | 2023-02-04 10:34:55 | External | No | - | Submitted
SI-SMOE-GE-0007 | Structural | OCP | Top Side | Deck 1 | 116 - Equipment Support | 2013J310008-GPE-226-6594-04-GA-0001 | 01 | 2013J310008-GPE-226-6594-04-AS-D1-IB0PDDS1A-0002 | 01 | 2013J310008-GPE-226-6594-04-SP-D1-S-SS94-PLT-0007 | 01 | SP-D1-S-SS94-PLT-0007-02 |  | 2013J310008-ENG-STR-GPE-NST-10-S460M(3)-001 | 01 |  |  | PL10*100 | PLATE | S460M | 0 | 10 |  | 100 | 0 | 100 | 0.74 | 0.00 | [10 empty] | Haryono | 2023-02-09 09:43:01 | External | No | - | Submitted
SI-SMOE-GE-0007 | Structural | OCP | Top Side | Deck 1 | 116 - Equipment Support | 2013J310008-GPE-226-1443-05-GA-0001 | 01 | 2013J310008-GPE-226-1443-05-AS-D1-IB0PDVR1A-0001 | 01 | 2013J310008-GPE-226-1443-05-SP-D1-S-SS43-PLT-0003 | 01 | SP-D1-S-SS43-PLT-0003-72 |  | 2013J310008-ENG-STR-GPE-NST-12-S355J2+M(4)-001 | 01 |  |  | PL12*170 | PLATE | S355J2+M | 0 | 12 |  | 230 | 0 | 170 | 3.18 | 0.00 | [10 empty] | Haryono | 2023-02-08 20:14:13 | External | No | - | Submitted
SI-SMOE-GE-0007 | Structural | OCP | Top Side | Deck 1 | 116 - Equipment Support | 2013J310008-GPE-226-1443-06-GA-0001 | 01 | 2013J310008-GPE-226-1443-06-AS-D1-IC0PDVR1A-0002 | 01 | 2013J310008-GPE-226-1443-06-SP-D1-S-SS43-PLT-0006 | 02 | SP-D1-S-SS43-PLT-0006-67 |  | 2013J310008-ENG-STR-GPE-NST-15-S355J2+M(5)-001 | 03 |  |  | PL15*200 | PLATE | S355J2M | 0 | 15 |  | 200 | 0 | 200 | 4.61 | 0.09 | [10 empty] | Haryono | 2023-02-09 16:21:25 | External | No | - | Submitted
SI-SMOE-GE-0007 | Structural | OCP | Top Side | Deck 1 | 116 - Equipment Support | 2013J310008-GPE-226-6601-04-GA-0001 | 01 | 2013J310008-GPE-226-6601-04-AS-D1-IB0PDCT3A-0001 | 01 | 2013J310008-GPE-226-6601-04-SP-D1-S-SS01-PLT-0005 | 01 | SP-D1-S-SS01-PLT-0005-15 |  | 2013J310008-ENG-STR-GPE-NST-8-S355J2+M(5)-001 | 03 |  |  | PL8*100 | PLATE | S355J2+M | 0 | 8 |  | 100 | 0 | 100 | 0.55 | 0.00 | [10 empty] | Haryono | 2023-02-09 13:10:34 | External | No | - | Submitted
SI-SMOE-GE-0007 | Structural | OCP | Top Side | Deck 1 | 116 - Equipment Support | 2013J310008-GPE-226-1443-05-GA-0001 | 01 | 2013J310008-GPE-226-1443-05-AS-D1-IB0PDVR1A-0001 | 01 | 2013J310008-GPE-226-1443-05-SP-D1-S-SS43-PLT-0002 | 01 | SP-D1-S-SS43-PLT-0002-31 |  | 2013J310008-ENG-STR-GPE-NST-8-S355J2+M(5)-001 | 03 |  |  | PL8*80 | PLATE | S355J2+M | 0 | 8 |  | 85 | 0 | 80 | 0.39 | 0.00 | [10 empty] | Haryono | 2023-02-08 20:03:46 | External | No | - | Submitted
SI-SMOE-GE-0007 | Structural | OCP | Top Side | Deck 1 | 116 - Equipment Support | 2013J310008-GPE-226-1443-05-GA-0001 | 01 | 2013J310008-GPE-226-1443-05-AS-D1-IB0PDVR1A-0001 | 01 | 2013J310008-GPE-226-1443-05-SP-D1-S-SS43-CHS-0002 | 01 | SP-D1-S-SS43-CHS-0002-19 |  |  |  | 2013J310008-ENG-STR-CL-PP273X6.3-S355J2H(5)GE-002 | 02 | CHS273*6.3 | Hollow Section | S355J2H | 273.00 | 6.30 |  | 170 | 0 | 0 | 6.99 | 0.00 | [10 empty] | Haryono | 2023-02-08 19:54:55 | External | No | - | Submitted
SI-SMOE-GE-0007 | Structural | OCP | Top Side | Deck 1 | 116 - Equipment Support | 2013J310008-GPE-226-1443-06-GA-0001 | 01 | 2013J310008-GPE-226-1443-06-AS-D1-IC0PDVR1A-0001 | 01 | 2013J310008-GPE-226-1443-06-SP-D1-S-SS43-PLT-0010 | 02 | SP-D1-S-SS43-PLT-0010-04 |  | 2013J310008-ENG-STR-GPE-NST-20-S355J2+M(5)-001 | 02 |  |  | PL20*49 | PLATE | S355J2+M | 0 | 20 |  | 100 | 0 | 49 | 0.53 | 0.01 | [10 empty] | Ine Murniati | 2023-02-09 10:10:46 | External | No | - | Submitted
SI-SMOE-GE-0007 | Structural | OCP | Top Side | Deck 1 | 116 - Equipment Support | 2013J310008-GPE-226-6594-05-GA-0001 | 01 | 2013J310008-GPE-226-6594-05-AS-D1-IB0PDDS1A-0001 | 01 | 2013J310008-GPE-226-6594-05-SP-D1-S-SS94-PLT-0005 | 01 | SP-D1-S-SS94-PLT-0005-10 |  | 2013J310008-ENG-STR-GPE-NST-8-S355J2+M(5)-001 | 03 |  |  | PL8*10 | PLATE | S355J2+M | 0 | 8 |  | 100 | 0 | 100 | 0.55 | 0.00 | [10 empty] | Haryono | 2023-02-09 09:43:02 | External | No | - | Submitted
SI-SMOE-GE-0007 | Structural | OCP | Top Side | Deck 1 | 116 - Equipment Support | 2013J310008-GPE-226-1443-05-GA-0001 | 01 | 2013J310008-GPE-226-1443-05-AS-D1-IB0PDVR1A-0001 | 01 | 2013J310008-GPE-226-1443-05-SP-D1-S-SS43-PLT-0002 | 01 | SP-D1-S-SS43-PLT-0002-16 |  | 2013J310008-ENG-STR-GPE-NST-8-S355J2+M(5)-001 | 03 |  |  | PL8*80 | PLATE | S355J2+M | 0 | 8 |  | 85 | 0 | 80 | 0.39 | 0.00 | [10 empty] | Haryono | 2023-02-08 20:03:46 | External | No | - | Submitted
SI-SMOE-GE-0007 | Structural | OCP | Top Side | Deck 1 | 116 - Equipment Support | 2013J310008-GPE-226-1443-05-GA-0001 | 01 | 2013J310008-GPE-226-1443-05-AS-D1-IB0PDVR1A-0001 | 01 | 2013J310008-GPE-226-1443-05-SP-D1-S-SS43-PLT-0003 | 01 | SP-D1-S-SS43-PLT-0003-91 |  | 2013J310008-ENG-STR-GPE-NST-12-S355J2+M(4)-001 | 01 |  |  | PL12*170 | PLATE | S355J2+M | 0 | 12 |  | 230 | 0 | 170 | 3.18 | 0.00 | [10 empty] | Haryono | 2023-02-08 20:14:13 | External | No | - | Submitted
SI-SMOE-GE-0007 | Structural | OCP | Top Side | Deck 1 | 116 - Equipment Support | 2013J310008-GPE-226-1443-05-GA-0001 | 01 | 2013J310008-GPE-226-1443-05-AS-D1-IB0PDVR1A-0001 | 01 | 2013J310008-GPE-226-1443-05-SP-D1-S-SS43-PLT-0005 | 01 | SP-D1-S-SS43-PLT-0005-06 |  | 2013J310008-ENG-STR-GPE-NST-15-S355J2+M(5)-002 | 02 |  |  | PL15*420 | PLATE | S355J2M | 0 | 15 |  | 850 | 0 | 420 | 27.96 | 0.00 | [10 empty] | Haryono | 2023-02-09 15:22:01 | External | No | - | Submitted
SI-SMOE-GE-0007 | Structural | OCP | Top Side | Deck 1 | 116 - Equipment Support | 2013J310008-GPE-226-1443-05-GA-0001 | 01 | 2013J310008-GPE-226-1443-05-AS-D1-IB0PDVR1A-0001 | 01 | 2013J310008-GPE-226-1443-05-SP-D1-S-SS43-CHS-0002 | 01 | SP-D1-S-SS43-CHS-0002-32 |  |  |  | 2013J310008-ENG-STR-CL-PP273X6.3-S355J2H(5)GE-002 | 02 | CHS273*6.3 | PIPE | S355J2H | 273.00 | 6.30 |  | 170 | 0 | 0 | 6.99 | 0.00 | [10 empty] | Haryono | 2023-02-08 19:54:55 | External | No | - | Submitted
SI-SMOE-GE-0007 | Structural | OCP | Top Side | Deck 1 | 116 - Equipment Support | 2013J310008-GPE-226-1443-05-GA-0001 | 01 | 2013J310008-GPE-226-1443-05-AS-D1-IB0PDVR1A-0001 | 01 | 2013J310008-GPE-226-1443-05-SP-D1-S-SS43-PLT-0001 | 01 | SP-D1-S-SS43-PLT-0001-32 |  | 2013J310008-ENG-STR-GPE-NST-15-S355J2+M(5)-002 | 02 |  |  | PL15*450 | PLATE | S355J2M | 0 | 15 |  | 750 | 0 | 450 | 33.94 | 0.00 | [10 empty] | Haryono | 2023-02-08 20:03:46 | External | No | - | Submitted
SI-SMOE-GE-0007 | Structural | OCP | Top Side | Deck 1 | 116 - Equipment Support | 2013J310008-GPE-226-1443-05-GA-0001 | 01 | 2013J310008-GPE-226-1443-05-AS-D1-IB0PDVR1A-0001 | 01 | 2013J310008-GPE-226-1443-05-SP-D1-S-SS43-PLT-0003 | 01 | SP-D1-S-SS43-PLT-0003-17 |  | 2013J310008-ENG-STR-GPE-NST-12-S355J2+M(4)-001 | 01 |  |  | PL12*170 | PLATE | S355J2+M | 0 | 12 |  | 230 | 0 | 170 | 3.18 | 0.00 | [10 empty] | Haryono | 2023-02-08 20:14:13 | External | No | - | Submitted
SI-SMOE-GE-0007 | Structural | OCP | Top Side | Deck 1 | 116 - Equipment Support | 2013J310008-GPE-226-6601-04-GA-0001 | 01 | 2013J310008-GPE-226-6601-04-AS-D1-IB0PDCT3A-0001 | 01 | 2013J310008-GPE-226-6601-04-SP-D1-S-SS01-PLT-0005 | 01 | SP-D1-S-SS01-PLT-0005-10 |  | 2013J310008-ENG-STR-GPE-NST-8-S355J2+M(5)-001 | 03 |  |  | PL8*100 | PLATE | S355J2+M | 0 | 8 |  | 100 | 0 | 100 | 0.55 | 0.00 | [10 empty] | Haryono | 2023-02-09 13:10:34 | External | No | - | Submitted
SI-SMOE-GE-0007 | Structural | OCP | Top Side | Deck 1 | 116 - Equipment Support | 2013J310008-GPE-226-6602-04-GA-0001 | 01 | 2013J310008-GPE-226-6602-04-AS-D1-IB0PDSA2A-0001 | 01 | 2013J310008-GPE-226-6602-04-SP-D1-S-SS02-PLT-0005 | 01 | SP-D1-S-SS02-PLT-0005-02 |  | 2013J310008-ENG-STR-GPE-NST-20-S355J2+M(5)-001 | 01 |  |  | PL20*450 | PLATE | S355J2+M | 0 | 20 |  | 450 | 0 | 450 | 24.21 | 0.36 | [10 empty] | Rini Tarihoran | 2023-02-04 10:34:56 | External | No | - | Submitted
SI-SMOE-GE-0007 | Structural | OCP | Top Side | Deck 1 | 116 - Equipment Support | 2013J310008-GPE-226-1443-06-GA-0001 | 01 | 2013J310008-GPE-226-1443-06-AS-D1-IC0PDVR1A-0002 | 01 | 2013J310008-GPE-226-1443-06-SP-D1-S-SS43-PLT-0006 | 02 | SP-D1-S-SS43-PLT-0006-71 |  | 2013J310008-ENG-STR-GPE-NST-15-S355J2+M(5)-001 | 02 |  |  | PL15*200 | PLATE | S355J2M | 0 | 15 |  | 200 | 0 | 200 | 4.61 | 0.09 | [10 empty] | Haryono | 2023-02-09 16:21:25 | External | No | - | Submitted
SI-SMOE-GE-0007 | Structural | OCP | Top Side | Deck 1 | 116 - Equipment Support | 2013J310008-GPE-226-1443-06-GA-0001 | 01 | 2013J310008-GPE-226-1443-06-AS-D1-IC0PDVR1A-0001 | 01 | 2013J310008-GPE-226-1443-06-SP-D1-S-SS43-PLT-0010 | 02 | SP-D1-S-SS43-PLT-0010-153 |  | 2013J310008-ENG-STR-GPE-NST-20-S355J2+M(5)-001 | 02 |  |  | PL20*49 | PLATE | S355J2+M | 0 | 20 |  | 100 | 0 | 49 | 0.53 | 0.01 | [10 empty] | Ine Murniati | 2023-02-09 10:10:46 | External | No | - | Submitted
SI-SMOE-GE-0007 | Structural | OCP | Top Side | Deck 1 | 116 - Equipment Support | 2013J310008-GPE-226-1443-06-GA-0001 | 01 | 2013J310008-GPE-226-1443-06-AS-D1-IC0PDVR1A-0002 | 01 | 2013J310008-GPE-226-1443-06-SP-D1-S-SS43-PLT-0009 | 02 | SP-D1-S-SS43-PLT-0009-71 |  | 2013J310008-ENG-STR-GPE-NST-15-S355J2+M(5)-001 | 03 |  |  | PL15*200 | PLATE | S355J2M | 0 | 15 |  | 247 | 0 | 200 | 5.74 | 0.11 | [10 empty] | Haryono | 2023-02-09 16:05:02 | External | No | - | Submitted
SI-SMOE-GE-0007 | Structural | OCP | Top Side | Deck 1 | 116 - Equipment Support | 2013J310008-GPE-226-1443-06-GA-0001 | 01 | 2013J310008-GPE-226-1443-06-AS-D1-IC0PDVR1A-0001 | 01 | 2013J310008-GPE-226-1443-06-SP-D1-S-SS43-PLT-0006 | 02 | SP-D1-S-SS43-PLT-0006-45 |  | 2013J310008-ENG-STR-GPE-NST-15-S355J2+M(5)-001 | 02 |  |  | PL15*200 | PLATE | S355J2M | 0 | 15 |  | 200 | 0 | 200 | 4.61 | 0.09 | [10 empty] | Ine Murniati | 2023-02-09 10:10:46 | External | No | - | Submitted
SI-SMOE-GE-0007 | Structural | OCP | Top Side | Deck 1 | 116 - Equipment Support | 2013J310008-GPE-226-1443-06-GA-0001 | 01 | 2013J310008-GPE-226-1443-06-AS-D1-IC0PDVR1A-0002 | 01 | 2013J310008-GPE-226-1443-06-SP-D1-S-SS43-PLT-0010 | 02 | SP-D1-S-SS43-PLT-0010-460 |  | 2013J310008-ENG-STR-GPE-NST-20-S355J2+M(5)-001 | 02 |  |  | PL20*49 | PLATE | S355J2+M | 0 | 20 |  | 100 | 0 | 49 | 0.53 | 0.01 | [10 empty] | Haryono | 2023-02-10 09:13:06 | External | No | - | Submitted
SI-SMOE-GE-0007 | Structural | OCP | Top Side | Deck 1 | 116 - Equipment Support | 2013J310008-GPE-226-1442-04-GA-0001 | 01 | 2013J310008-GPE-226-1442-04-AS-D1-IB0PDCT2A-0001 | 01 | 2013J310008-GPE-226-1442-04-SP-D1-S-SS42-PLT-0004 | 01 | SP-D1-S-SS42-PLT-0004-04 |  | 2013J310008-ENG-STR-GPE-NST-8-S355J2+M(5)-001 | 03 |  |  | PL8*200 | PLATE | S355J2+M | 0 | 8 |  | 200 | 0 | 200 | 1.83 | 0.06 | [10 empty] | M. Auzan Febriano Shaza | 2023-02-10 07:51:41 | External | No | - | Submitted
SI-SMOE-GE-0007 | Structural | OCP | Top Side | Deck 1 | 116 - Equipment Support | 2013J310008-GPE-226-1442-04-GA-0001 | 01 | 2013J310008-GPE-226-1442-04-AS-D1-IB0PDCT2A-0001 | 01 | 2013J310008-GPE-226-1442-04-SP-D1-S-SS42-PLT-0005 | 01 | SP-D1-S-SS42-PLT-0005-03 |  | 2013J310008-ENG-STR-GPE-NST-8-S355J2+M(5)-001 | 03 |  |  | PL8*100 | PLATE | S355J2+M | 0 | 8 |  | 100 | 0 | 100 | 0.55 | 0.02 | [10 empty] | M. Auzan Febriano Shaza | 2023-02-10 07:51:41 | External | No | - | Submitted
SI-SMOE-GE-0007 | Structural | OCP | Top Side | Deck 1 | 116 - Equipment Support | 2013J310008-GPE-226-1443-05-GA-0001 | 01 | 2013J310008-GPE-226-1443-05-AS-D1-IB0PDVR1A-0001 | 01 | 2013J310008-GPE-226-1443-05-SP-D1-S-SS43-PLT-0005 | 01 | SP-D1-S-SS43-PLT-0005-47 |  | 2013J310008-ENG-STR-GPE-NST-15-S355J2+M(5)-003 | 03 |  |  | PL15*420 | PLATE | S355J2M | 0 | 15 |  | 850 | 0 | 420 | 27.96 | 0.00 | [10 empty] | Haryono | 2023-02-09 15:22:01 | External | No | - | Submitted
SI-SMOE-GE-0007 | Structural | OCP | Top Side | Deck 1 | 116 - Equipment Support | 2013J310008-GPE-226-1443-05-GA-0001 | 01 | 2013J310008-GPE-226-1443-05-AS-D1-IB0PDVR1A-0001 | 01 | 2013J310008-GPE-226-1443-05-SP-D1-S-SS43-PLT-0005 | 01 | SP-D1-S-SS43-PLT-0005-38 |  | 2013J310008-ENG-STR-GPE-NST-15-S355J2+M(5)-003 | 03 |  |  | PL15*420 | PLATE | S355J2M | 0 | 15 |  | 850 | 0 | 420 | 27.96 | 0.00 | [10 empty] | Haryono | 2023-02-09 15:22:01 | External | No | - | Submitted
SI-SMOE-GE-0007 | Structural | OCP | Top Side | Deck 1 | 116 - Equipment Support | 2013J310008-GPE-226-1443-05-GA-0001 | 01 | 2013J310008-GPE-226-1443-05-AS-D1-IB0PDVR1A-0001 | 01 | 2013J310008-GPE-226-1443-05-SP-D1-S-SS43-PLT-0005 | 01 | SP-D1-S-SS43-PLT-0005-39 |  | 2013J310008-ENG-STR-GPE-NST-15-S355J2+M(5)-003 | 03 |  |  | PL15*420 | PLATE | S355J2M | 0 | 15 |  | 850 | 0 | 420 | 27.96 | 0.00 | [10 empty] | Haryono | 2023-02-09 15:22:01 | External | No | - | Submitted
SI-SMOE-GE-0007 | Structural | OCP | Top Side | Deck 1 | 116 - Equipment Support | 2013J310008-GPE-226-1443-05-GA-0001 | 01 | 2013J310008-GPE-226-1443-05-AS-D1-IB0PDVR1A-0001 | 01 | 2013J310008-GPE-226-1443-05-SP-D1-S-SS43-PLT-0005 | 01 | SP-D1-S-SS43-PLT-0005-29 |  | 2013J310008-ENG-STR-GPE-NST-15-S355J2+M(5)-003 | 03 |  |  | PL15*420 | PLATE | S355J2M | 0 | 15 |  | 850 | 0 | 420 | 27.96 | 0.00 | [10 empty] | Haryono | 2023-02-09 15:22:01 | External | No | - | Submitted
SI-SMOE-GE-0007 | Structural | OCP | Top Side | Deck 1 | 116 - Equipment Support | 2013J310008-GPE-226-1443-05-GA-0001 | 01 | 2013J310008-GPE-226-1443-05-AS-D1-IB0PDVR1A-0001 | 01 | 2013J310008-GPE-226-1443-05-SP-D1-S-SS43-PLT-0001 | 01 | SP-D1-S-SS43-PLT-0001-40 |  | 2013J310008-ENG-STR-GPE-NST-15-S355J2+M(5)-002 | 02 |  |  | PL15*450 | PLATE | S355J2M | 0 | 15 |  | 750 | 0 | 450 | 33.94 | 0.00 | [10 empty] | Haryono | 2023-02-08 20:03:46 | External | No | - | Submitted
SI-SMOE-GE-0007 | Structural | OCP | Top Side | Deck 1 | 116 - Equipment Support | 2013J310008-GPE-226-1443-05-GA-0001 | 01 | 2013J310008-GPE-226-1443-05-AS-D1-IB0PDVR1A-0001 | 01 | 2013J310008-GPE-226-1443-05-SP-D1-S-SS43-PLT-0001 | 01 | SP-D1-S-SS43-PLT-0001-41 |  | 2013J310008-ENG-STR-GPE-NST-15-S355J2+M(5)-002 | 02 |  |  | PL15*450 | PLATE | S355J2M | 0 | 15 |  | 750 | 0 | 450 | 33.94 | 0.00 | [10 empty] | Haryono | 2023-02-08 20:03:46 | External | No | - | Submitted
SI-SMOE-GE-0007 | Structural | OCP | Top Side | Deck 1 | 116 - Equipment Support | 2013J310008-GPE-226-1443-05-GA-0001 | 01 | 2013J310008-GPE-226-1443-05-AS-D1-IB0PDVR1A-0001 | 01 | 2013J310008-GPE-226-1443-05-SP-D1-S-SS43-PLT-0001 | 01 | SP-D1-S-SS43-PLT-0001-26 |  | 2013J310008-ENG-STR-GPE-NST-15-S355J2+M(5)-002 | 02 |  |  | PL15*450 | PLATE | S355J2M | 0 | 15 |  | 750 | 0 | 450 | 33.94 | 0.00 | [10 empty] | Haryono | 2023-02-08 20:03:46 | External | No | - | Submitted
SI-SMOE-GE-0007 | Structural | OCP | Top Side | Deck 1 | 116 - Equipment Support | 2013J310008-GPE-226-1443-06-GA-0001 | 01 | 2013J310008-GPE-226-1443-06-AS-D1-IC0PDVR1A-0001 | 01 | 2013J310008-GPE-226-1443-06-SP-D1-S-SS43-PLT-0010 | 02 | SP-D1-S-SS43-PLT-0010-105 |  | 2013J310008-ENG-STR-GPE-NST-20-S355J2+M(5)-001 | 02 |  |  | PL20*49 | PLATE | S355J2+M | 0 | 20 |  | 100 | 0 | 49 | 0.53 | 0.01 | [10 empty] | Ine Murniati | 2023-02-09 10:10:46 | External | No | - | Submitted
SI-SMOE-GE-0007 | Structural | OCP | Top Side | Deck 1 | 116 - Equipment Support | 2013J310008-GPE-226-6602-04-GA-0001 | 01 | 2013J310008-GPE-226-6602-04-AS-D1-IB0PDSA2A-0001 | 01 | 2013J310008-GPE-226-6602-04-SP-D1-S-SS02-PLT-0008 | 01 | SP-D1-S-SS02-PLT-0008-02 |  | 2013J310008-ENG-STR-GPE-NST-8-S355J2+M(5)-001 | 02 |  |  | PL8*300 | PLATE | S355J2+M | 0 | 8 |  | 300 | 0 | 300 | 3.24 | 0.11 | [10 empty] | Rini Tarihoran | 2023-02-04 10:34:56 | External | No | - | Submitted
SI-SMOE-GE-0007 | Structural | OCP | Top Side | Deck 1 | 116 - Equipment Support | 2013J310008-GPE-226-6602-04-GA-0001 | 01 | 2013J310008-GPE-226-6602-04-AS-D1-IB0PDSA2A-0001 | 01 | 2013J310008-GPE-226-6602-04-SP-D1-S-SS02-PLT-0005 | 01 | SP-D1-S-SS02-PLT-0005-01 |  | 2013J310008-ENG-STR-GPE-NST-20-S355J2+M(5)-001 | 01 |  |  | PL20*450 | PLATE | S355J2+M | 0 | 20 |  | 450 | 0 | 450 | 24.21 | 0.36 | [10 empty] | Rini Tarihoran | 2023-02-04 10:34:56 | External | No | - | Submitted
SI-SMOE-GE-0007 | Structural | OCP | Top Side | Deck 1 | 116 - Equipment Support | 2013J310008-GPE-226-1443-05-GA-0001 | 01 | 2013J310008-GPE-226-1443-05-AS-D1-IB0PDVR1A-0001 | 01 | 2013J310008-GPE-226-1443-05-SP-D1-S-SS43-PLT-0003 | 01 | SP-D1-S-SS43-PLT-0003-93 |  | 2013J310008-ENG-STR-GPE-NST-12-S355J2+M(4)-001 | 01 |  |  | PL12*170 | PLATE | S355J2+M | 0 | 12 |  | 230 | 0 | 170 | 3.18 | 0.00 | [10 empty] | Haryono | 2023-02-08 20:14:13 | External | No | - | Submitted
SI-SMOE-GE-0007 | Structural | OCP | Top Side | Deck 1 | 116 - Equipment Support | 2013J310008-GPE-226-1443-06-GA-0001 | 01 | 2013J310008-GPE-226-1443-06-AS-D1-IC0PDVR1A-0002 | 01 | 2013J310008-GPE-226-1443-06-SP-D1-S-SS43-PLT-0010 | 02 | SP-D1-S-SS43-PLT-0010-502 |  | 2013J310008-ENG-STR-GPE-NST-20-S355J2+M(5)-001 | 02 |  |  | PL20*49 | PLATE | S355J2+M | 0 | 20 |  | 100 | 0 | 49 | 0.53 | 0.01 | [10 empty] | Haryono | 2023-02-10 09:13:06 | External | No | - | Submitted
SI-SMOE-GE-0007 | Structural | OCP | Top Side | Deck 1 | 116 - Equipment Support | 2013J310008-GPE-226-1443-06-GA-0001 | 01 | 2013J310008-GPE-226-1443-06-AS-D1-IC0PDVR1A-0002 | 01 | 2013J310008-GPE-226-1443-06-SP-D1-S-SS43-PLT-0006 | 02 | SP-D1-S-SS43-PLT-0006-60 |  | 2013J310008-ENG-STR-GPE-NST-15-S355J2+M(5)-001 | 02 |  |  | PL15*200 | PLATE | S355J2M | 0 | 15 |  | 200 | 0 | 200 | 4.61 | 0.09 | [10 empty] | Haryono | 2023-02-09 16:21:25 | External | No | - | Submitted
SI-SMOE-GE-0007 | Structural | OCP | Top Side | Deck 1 | 116 - Equipment Support | 2013J310008-GPE-226-1443-06-GA-0001 | 01 | 2013J310008-GPE-226-1443-06-AS-D1-IC0PDVR1A-0002 | 01 | 2013J310008-GPE-226-1443-06-SP-D1-S-SS43-PLT-0006 | 02 | SP-D1-S-SS43-PLT-0006-70 |  | 2013J310008-ENG-STR-GPE-NST-15-S355J2+M(5)-001 | 02 |  |  | PL15*200 | PLATE | S355J2M | 0 | 15 |  | 200 | 0 | 200 | 4.61 | 0.09 | [10 empty] | Haryono | 2023-02-09 16:21:25 | External | No | - | Submitted
SI-SMOE-GE-0007 | Structural | OCP | Top Side | Deck 1 | 116 - Equipment Support | 2013J310008-GPE-226-1443-06-GA-0001 | 01 | 2013J310008-GPE-226-1443-06-AS-D1-IC0PDVR1A-0001 | 01 | 2013J310008-GPE-226-1443-06-SP-D1-S-SS43-CHS-0001 | 02 | SP-D1-S-SS43-CHS-0001-38 |  |  |  | 2013J310008-ENG-STR-CL-PP101.6X10-S355J2H(5)GE-010 | 02 | CHS101.6*10 | Hollow Section | S355J2H | 101.60 | 10.00 |  | 4005 | 0 | 0 | 88.99 | 1.00 | [10 empty] | Haryono | 2023-02-08 19:54:55 | External | No | - | Submitted
SI-SMOE-GE-0007 | Structural | OCP | Top Side | Deck 1 | 116 - Equipment Support | 2013J310008-GPE-226-1443-06-GA-0001 | 01 | 2013J310008-GPE-226-1443-06-AS-D1-IC0PDVR1A-0001 | 01 | 2013J310008-GPE-226-1443-06-SP-D1-S-SS43-CHS-0001 | 02 | SP-D1-S-SS43-CHS-0001-45 |  |  |  | 2013J310008-ENG-STR-CL-PP101.6X10-S355J2H(5)GE-012 | 02 | CHS101.6*10 | Hollow Section | S355J2H | 101.60 | 10.00 |  | 4005 | 0 | 0 | 88.99 | 1.00 | [10 empty] | Haryono | 2023-02-08 19:54:55 | External | No | - | Submitted
SI-SMOE-GE-0007 | Structural | OCP | Top Side | Deck 1 | 116 - Equipment Support | 2013J310008-GPE-226-1443-06-GA-0001 | 01 | 2013J310008-GPE-226-1443-06-AS-D1-IC0PDVR1A-0001 | 01 | 2013J310008-GPE-226-1443-06-SP-D1-S-SS43-PLT-0010 | 02 | SP-D1-S-SS43-PLT-0010-36 |  | 2013J310008-ENG-STR-GPE-NST-20-S355J2+M(5)-001 | 02 |  |  | PL20*49 | PLATE | S355J2+M | 0 | 20 |  | 100 | 0 | 49 | 0.53 | 0.01 | [10 empty] | Ine Murniati | 2023-02-09 10:10:46 | External | No | - | Submitted
SI-SMOE-GE-0007 | Structural | OCP | Top Side | Deck 1 | 116 - Equipment Support | 2013J310008-GPE-226-1443-06-GA-0001 | 01 | 2013J310008-GPE-226-1443-06-AS-D1-IC0PDVR1A-0002 | 01 | 2013J310008-GPE-226-1443-06-SP-D1-S-SS43-PLT-0006 | 02 | SP-D1-S-SS43-PLT-0006-50 |  | 2013J310008-ENG-STR-GPE-NST-15-S355J2+M(5)-001 | 02 |  |  | PL15*200 | PLATE | S355J2M | 0 | 15 |  | 200 | 0 | 200 | 4.61 | 0.09 | [10 empty] | Haryono | 2023-02-09 16:21:25 | External | No | - | Submitted
SI-SMOE-GE-0007 | Structural | OCP | Top Side | Deck 1 | 116 - Equipment Support | 2013J310008-GPE-226-6599-04-GA-0001 | 01 | 2013J310008-GPE-226-6599-04-AS-D1-IC0PDDS1B-0001 | 01 | 2013J310008-GPE-226-6599-04-SP-D1-S-SS99-UNP-0004 | 01 | SP-D1-S-SS99-UNP-0004-01 |  |  |  | 2013J310008-ENG-STR-CL-UNP180-S355J2(5)GE-001 | 02 | UNP180 | BEAM CHANNEL | S355J2+N | 0 | 8X11 |  | 230 | 180 | 0 | 5.09 | 1.31 | [10 empty] | Haryono | 2023-02-09 13:10:34 | External | No | - | Submitted
SI-SMOE-GE-0007 | Structural | OCP | Top Side | Deck 1 | 116 - Equipment Support | 2013J310008-GPE-226-6599-04-GA-0001 | 01 | 2013J310008-GPE-226-6599-04-AS-D1-IC0PDDS1B-0001 | 01 | 2013J310008-GPE-226-6599-04-SP-D1-S-SS99-UNP-0004 | 01 | SP-D1-S-SS99-UNP-0004-04 |  |  |  | 2013J310008-ENG-STR-CL-UNP180-S355J2(5)GE-002 | 02 | UNP180 | BEAM CHANNEL | S355J2+N | 0 | 8X11 |  | 230 | 180 | 0 | 5.09 | 1.31 | [10 empty] | Haryono | 2023-02-09 13:10:34 | External | No | - | Submitted
SI-SMOE-GE-0007 | Structural | OCP | Top Side | Deck 1 | 116 - Equipment Support | 2013J310008-GPE-226-1443-05-GA-0001 | 01 | 2013J310008-GPE-226-1443-05-AS-D1-IB0PDVR1A-0001 | 01 | 2013J310008-GPE-226-1443-05-SP-D1-S-SS43-CHS-0002 | 01 | SP-D1-S-SS43-CHS-0002-01 |  |  |  | 2013J310008-ENG-STR-CL-PP273X6.3-S355J2H(5)GE-001 | 02 | CHS273*6.3 | PIPE | S355J2H | 273.00 | 6.30 |  | 170 | 0 | 0 | 6.99 | 0.00 | [10 empty] | Haryono | 2023-02-08 19:54:55 | External | No | - | Submitted
SI-SMOE-GE-0007 | Structural | OCP | Top Side | Deck 1 | 116 - Equipment Support | 2013J310008-GPE-226-6602-05-GA-0001 | 01 | 2013J310008-GPE-226-6602-05-AS-D1-IB0PDSA2A-0002 | 01 | 2013J310008-GPE-226-6602-05-SP-D1-S-SS02-PLT-0001 | 01 | SP-D1-S-SS02-PLT-0001-03 |  | 2013J310008-ENG-STR-GPE-NST-15-S355J2+M(5)-001 | 02 |  |  | PL15*250 | PLATE | S355J2M | 0 | 15 |  | 250 | 0 | 250 | 7.27 | 0.14 | [10 empty] | M. Auzan Febriano Shaza | 2023-02-10 07:14:16 | External | No | - | Submitted
SI-SMOE-GE-0007 | Structural | OCP | Top Side | Deck 1 | 116 - Equipment Support | 2013J310008-GPE-226-6602-05-GA-0001 | 01 | 2013J310008-GPE-226-6602-05-AS-D1-IB0PDSA2A-0002 | 01 | 2013J310008-GPE-226-6602-05-SP-D1-S-SS02-PLT-0001 | 01 | SP-D1-S-SS02-PLT-0001-04 |  | 2013J310008-ENG-STR-GPE-NST-15-S355J2+M(5)-001 | 02 |  |  | PL15*250 | PLATE | S355J2M | 0 | 15 |  | 250 | 0 | 250 | 7.27 | 0.14 | [10 empty] | M. Auzan Febriano Shaza | 2023-02-10 07:14:16 | External | No | - | Submitted
SI-SMOE-GE-0007 | Structural | OCP | Top Side | Deck 1 | 116 - Equipment Support | 2013J310008-GPE-226-1443-05-GA-0001 | 01 | 2013J310008-GPE-226-1443-05-AS-D1-IB0PDVR1A-0001 | 01 | 2013J310008-GPE-226-1443-05-SP-D1-S-SS43-PLT-0003 | 01 | SP-D1-S-SS43-PLT-0003-70 |  | 2013J310008-ENG-STR-GPE-NST-12-S355J2+M(4)-001 | 01 |  |  | PL12*170 | PLATE | S355J2+M | 0 | 12 |  | 230 | 0 | 170 | 3.18 | 0.00 | [10 empty] | Haryono | 2023-02-08 20:14:13 | External | No | - | Submitted
SI-SMOE-GE-0007 | Structural | OCP | Top Side | Deck 1 | 116 - Equipment Support | 2013J310008-GPE-226-1443-05-GA-0001 | 01 | 2013J310008-GPE-226-1443-05-AS-D1-IB0PDVR1A-0001 | 01 | 2013J310008-GPE-226-1443-05-SP-D1-S-SS43-PLT-0003 | 01 | SP-D1-S-SS43-PLT-0003-87 |  | 2013J310008-ENG-STR-GPE-NST-12-S355J2+M(4)-001 | 01 |  |  | PL12*170 | PLATE | S355J2+M | 0 | 12 |  | 230 | 0 | 170 | 3.18 | 0.00 | [10 empty] | Haryono | 2023-02-08 20:14:13 | External | No | - | Submitted
SI-SMOE-GE-0007 | Structural | OCP | Top Side | Deck 1 | 116 - Equipment Support | 2013J310008-GPE-226-1443-05-GA-0001 | 01 | 2013J310008-GPE-226-1443-05-AS-D1-IB0PDVR1A-0001 | 01 | 2013J310008-GPE-226-1443-05-SP-D1-S-SS43-PLT-0003 | 01 | SP-D1-S-SS43-PLT-0003-69 |  | 2013J310008-ENG-STR-GPE-NST-12-S355J2+M(4)-001 | 01 |  |  | PL12*170 | PLATE | S355J2+M | 0 | 12 |  | 230 | 0 | 170 | 3.18 | 0.00 | [10 empty] | Haryono | 2023-02-08 20:14:13 | External | No | - | Submitted
SI-SMOE-GE-0007 | Structural | OCP | Top Side | Deck 1 | 116 - Equipment Support | 2013J310008-GPE-226-1443-05-GA-0001 | 01 | 2013J310008-GPE-226-1443-05-AS-D1-IB0PDVR1A-0001 | 01 | 2013J310008-GPE-226-1443-05-SP-D1-S-SS43-PLT-0003 | 01 | SP-D1-S-SS43-PLT-0003-71 |  | 2013J310008-ENG-STR-GPE-NST-12-S355J2+M(4)-001 | 01 |  |  | PL12*170 | PLATE | S355J2+M | 0 | 12 |  | 230 | 0 | 170 | 3.18 | 0.00 | [10 empty] | Haryono | 2023-02-08 20:14:13 | External | No | - | Submitted
SI-SMOE-GE-0007 | Structural | OCP | Top Side | Deck 1 | 116 - Equipment Support | 2013J310008-GPE-226-1443-05-GA-0001 | 01 | 2013J310008-GPE-226-1443-05-AS-D1-IB0PDVR1A-0001 | 01 | 2013J310008-GPE-226-1443-05-SP-D1-S-SS43-PLT-0003 | 01 | SP-D1-S-SS43-PLT-0003-85 |  | 2013J310008-ENG-STR-GPE-NST-12-S355J2+M(4)-001 | 01 |  |  | PL12*170 | PLATE | S355J2+M | 0 | 12 |  | 230 | 0 | 170 | 3.18 | 0.00 | [10 empty] | Haryono | 2023-02-08 20:14:13 | External | No | - | Submitted
SI-SMOE-GE-0007 | Structural | OCP | Top Side | Deck 1 | 116 - Equipment Support | 2013J310008-GPE-226-1443-05-GA-0001 | 01 | 2013J310008-GPE-226-1443-05-AS-D1-IB0PDVR1A-0001 | 01 | 2013J310008-GPE-226-1443-05-SP-D1-S-SS43-PLT-0003 | 01 | SP-D1-S-SS43-PLT-0003-64 |  | 2013J310008-ENG-STR-GPE-NST-12-S355J2+M(4)-001 | 01 |  |  | PL12*170 | PLATE | S355J2+M | 0 | 12 |  | 230 | 0 | 170 | 3.18 | 0.00 | [10 empty] | Haryono | 2023-02-08 20:14:13 | External | No | - | Submitted
SI-SMOE-GE-0007 | Structural | OCP | Top Side | Deck 1 | 116 - Equipment Support | 2013J310008-GPE-226-1443-05-GA-0001 | 01 | 2013J310008-GPE-226-1443-05-AS-D1-IB0PDVR1A-0001 | 01 | 2013J310008-GPE-226-1443-05-SP-D1-S-SS43-PLT-0003 | 01 | SP-D1-S-SS43-PLT-0003-38 |  | 2013J310008-ENG-STR-GPE-NST-12-S355J2+M(4)-001 | 01 |  |  | PL12*170 | PLATE | S355J2+M | 0 | 12 |  | 230 | 0 | 170 | 3.18 | 0.00 | [10 empty] | Haryono | 2023-02-08 20:14:13 | External | No | - | Submitted
SI-SMOE-GE-0007 | Structural | OCP | Top Side | Deck 1 | 116 - Equipment Support | 2013J310008-GPE-226-1443-05-GA-0001 | 01 | 2013J310008-GPE-226-1443-05-AS-D1-IB0PDVR1A-0001 | 01 | 2013J310008-GPE-226-1443-05-SP-D1-S-SS43-PLT-0003 | 01 | SP-D1-S-SS43-PLT-0003-49 |  | 2013J310008-ENG-STR-GPE-NST-12-S355J2+M(4)-001 | 01 |  |  | PL12*170 | PLATE | S355J2+M | 0 | 12 |  | 230 | 0 | 170 | 3.18 | 0.00 | [10 empty] | Haryono | 2023-02-08 20:14:13 | External | No | - | Submitted
SI-SMOE-GE-0007 | Structural | OCP | Top Side | Deck 1 | 116 - Equipment Support | 2013J310008-GPE-226-1443-05-GA-0001 | 01 | 2013J310008-GPE-226-1443-05-AS-D1-IB0PDVR1A-0001 | 01 | 2013J310008-GPE-226-1443-05-SP-D1-S-SS43-PLT-0003 | 01 | SP-D1-S-SS43-PLT-0003-54 |  | 2013J310008-ENG-STR-GPE-NST-12-S355J2+M(4)-001 | 01 |  |  | PL12*170 | PLATE | S355J2+M | 0 | 12 |  | 230 | 0 | 170 | 3.18 | 0.00 | [10 empty] | Haryono | 2023-02-08 20:14:13 | External | No | - | Submitted
SI-SMOE-GE-0007 | Structural | OCP | Top Side | Deck 1 | 116 - Equipment Support | 2013J310008-GPE-226-6594-05-GA-0001 | 01 | 2013J310008-GPE-226-6594-05-AS-D1-IB0PDDS1A-0001 | 01 | 2013J310008-GPE-226-6594-05-SP-D1-S-SS94-PLT-0005 | 01 | SP-D1-S-SS94-PLT-0005-07 |  | 2013J310008-ENG-STR-GPE-NST-8-S355J2+M(5)-001 | 03 |  |  | PL8*10 | PLATE | S355J2+M | 0 | 8 |  | 100 | 0 | 100 | 0.55 | 0.00 | [10 empty] | Haryono | 2023-02-09 09:43:02 | External | No | - | Submitted
SI-SMOE-GE-0007 | Structural | OCP | Top Side | Deck 1 | 116 - Equipment Support | 2013J310008-GPE-226-1443-06-GA-0001 | 01 | 2013J310008-GPE-226-1443-06-AS-D1-IC0PDVR1A-0002 | 01 | 2013J310008-GPE-226-1443-06-SP-D1-S-SS43-PLT-0009 | 02 | SP-D1-S-SS43-PLT-0009-70 |  | 2013J310008-ENG-STR-GPE-NST-15-S355J2+M(5)-001 | 03 |  |  | PL15*200 | PLATE | S355J2M | 0 | 15 |  | 247 | 0 | 200 | 5.74 | 0.11 | [10 empty] | Haryono | 2023-02-09 16:05:02 | External | No | - | Submitted
SI-SMOE-GE-0007 | Structural | OCP | Top Side | Deck 1 | 116 - Equipment Support | 2013J310008-GPE-226-1443-06-GA-0001 | 01 | 2013J310008-GPE-226-1443-06-AS-D1-IC0PDVR1A-0002 | 01 | 2013J310008-GPE-226-1443-06-SP-D1-S-SS43-PLT-0009 | 02 | SP-D1-S-SS43-PLT-0009-69 |  | 2013J310008-ENG-STR-GPE-NST-15-S355J2+M(5)-001 | 03 |  |  | PL15*200 | PLATE | S355J2M | 0 | 15 |  | 247 | 0 | 200 | 5.74 | 0.11 | [10 empty] | Haryono | 2023-02-09 16:05:02 | External | No | - | Submitted
SI-SMOE-GE-0007 | Structural | OCP | Top Side | Deck 1 | 116 - Equipment Support | 2013J310008-GPE-226-1443-06-GA-0001 | 01 | 2013J310008-GPE-226-1443-06-AS-D1-IC0PDVR1A-0002 | 01 | 2013J310008-GPE-226-1443-06-SP-D1-S-SS43-PLT-0006 | 02 | SP-D1-S-SS43-PLT-0006-59 |  | 2013J310008-ENG-STR-GPE-NST-15-S355J2+M(5)-001 | 02 |  |  | PL15*200 | PLATE | S355J2M | 0 | 15 |  | 200 | 0 | 200 | 4.61 | 0.09 | [10 empty] | Haryono | 2023-02-09 16:21:25 | External | No | - | Submitted
SI-SMOE-GE-0007 | Structural | OCP | Top Side | Deck 1 | 116 - Equipment Support | 2013J310008-GPE-226-1443-06-GA-0001 | 01 | 2013J310008-GPE-226-1443-06-AS-D1-IC0PDVR1A-0001 | 01 | 2013J310008-GPE-226-1443-06-SP-D1-S-SS43-PLT-0009 | 02 | SP-D1-S-SS43-PLT-0009-38 |  | 2013J310008-ENG-STR-GPE-NST-15-S355J2+M(5)-001 | 03 |  |  | PL15*200 | PLATE | S355J2M | 0 | 15 |  | 247 | 0 | 200 | 5.74 | 0.11 | [10 empty] | Ine Murniati | 2023-02-09 10:10:46 | External | No | - | Submitted
SI-SMOE-GE-0007 | Structural | OCP | Top Side | Deck 1 | 116 - Equipment Support | 2013J310008-GPE-226-1443-06-GA-0001 | 01 | 2013J310008-GPE-226-1443-06-AS-D1-IC0PDVR1A-0001 | 01 | 2013J310008-GPE-226-1443-06-SP-D1-S-SS43-PLT-0009 | 02 | SP-D1-S-SS43-PLT-0009-30 |  | 2013J310008-ENG-STR-GPE-NST-15-S355J2+M(5)-001 | 03 |  |  | PL15*200 | PLATE | S355J2M | 0 | 15 |  | 247 | 0 | 200 | 5.74 | 0.11 | [10 empty] | Ine Murniati | 2023-02-09 10:10:46 | External | No | - | Submitted
SI-SMOE-GE-0007 | Structural | OCP | Top Side | Deck 1 | 116 - Equipment Support | 2013J310008-GPE-226-1443-06-GA-0001 | 01 | 2013J310008-GPE-226-1443-06-AS-D1-IC0PDVR1A-0001 | 01 | 2013J310008-GPE-226-1443-06-SP-D1-S-SS43-PLT-0010 | 02 | SP-D1-S-SS43-PLT-0010-49 |  | 2013J310008-ENG-STR-GPE-NST-20-S355J2+M(5)-001 | 02 |  |  | PL20*49 | PLATE | S355J2+M | 0 | 20 |  | 100 | 0 | 49 | 0.53 | 0.01 | [10 empty] | Ine Murniati | 2023-02-09 10:10:46 | External | No | - | Submitted
SI-SMOE-GE-0007 | Structural | OCP | Top Side | Deck 1 | 116 - Equipment Support | 2013J310008-GPE-226-1443-06-GA-0001 | 01 | 2013J310008-GPE-226-1443-06-AS-D1-IC0PDVR1A-0001 | 01 | 2013J310008-GPE-226-1443-06-SP-D1-S-SS43-PLT-0010 | 02 | SP-D1-S-SS43-PLT-0010-81 |  | 2013J310008-ENG-STR-GPE-NST-20-S355J2+M(5)-001 | 02 |  |  | PL20*49 | PLATE | S355J2+M | 0 | 20 |  | 100 | 0 | 49 | 0.53 | 0.01 | [10 empty] | Ine Murniati | 2023-02-09 10:10:46 | External | No | - | Submitted
SI-SMOE-GE-0007 | Structural | OCP | Top Side | Deck 1 | 116 - Equipment Support | 2013J310008-GPE-226-1443-06-GA-0001 | 01 | 2013J310008-GPE-226-1443-06-AS-D1-IC0PDVR1A-0001 | 01 | 2013J310008-GPE-226-1443-06-SP-D1-S-SS43-PLT-0010 | 02 | SP-D1-S-SS43-PLT-0010-82 |  | 2013J310008-ENG-STR-GPE-NST-20-S355J2+M(5)-001 | 02 |  |  | PL20*49 | PLATE | S355J2+M | 0 | 20 |  | 100 | 0 | 49 | 0.53 | 0.01 | [10 empty] | Ine Murniati | 2023-02-09 10:10:46 | External | No | - | Submitted
SI-SMOE-GE-0007 | Structural | OCP | Top Side | Deck 1 | 116 - Equipment Support | 2013J310008-GPE-226-1443-06-GA-0001 | 01 | 2013J310008-GPE-226-1443-06-AS-D1-IC0PDVR1A-0001 | 01 | 2013J310008-GPE-226-1443-06-SP-D1-S-SS43-PLT-0010 | 02 | SP-D1-S-SS43-PLT-0010-07 |  | 2013J310008-ENG-STR-GPE-NST-20-S355J2+M(5)-001 | 02 |  |  | PL20*49 | PLATE | S355J2+M | 0 | 20 |  | 100 | 0 | 49 | 0.53 | 0.01 | [10 empty] | Ine Murniati | 2023-02-09 10:10:46 | External | No | - | Submitted
SI-SMOE-GE-0007 | Structural | OCP | Top Side | Deck 1 | 116 - Equipment Support | 2013J310008-GPE-226-1443-06-GA-0001 | 01 | 2013J310008-GPE-226-1443-06-AS-D1-IC0PDVR1A-0001 | 01 | 2013J310008-GPE-226-1443-06-SP-D1-S-SS43-PLT-0010 | 02 | SP-D1-S-SS43-PLT-0010-32 |  | 2013J310008-ENG-STR-GPE-NST-20-S355J2+M(5)-001 | 02 |  |  | PL20*49 | PLATE | S355J2+M | 0 | 20 |  | 100 | 0 | 49 | 0.53 | 0.01 | [10 empty] | Ine Murniati | 2023-02-09 10:10:46 | External | No | - | Submitted
SI-SMOE-GE-0007 | Structural | OCP | Top Side | Deck 1 | 116 - Equipment Support | 2013J310008-GPE-226-1443-05-GA-0001 | 01 | 2013J310008-GPE-226-1443-05-AS-D1-IB0PDVR1A-0001 | 01 | 2013J310008-GPE-226-1443-05-SP-D1-S-SS43-CHS-0002 | 01 | SP-D1-S-SS43-CHS-0002-30 |  |  |  | 2013J310008-ENG-STR-CL-PP273X6.3-S355J2H(5)GE-002 | 02 | CHS273*6.3 | PIPE | S355J2H | 273.00 | 6.30 |  | 170 | 0 | 0 | 6.99 | 0.00 | [10 empty] | Haryono | 2023-02-08 19:54:55 | External | No | - | Submitted
SI-SMOE-GE-0007 | Structural | OCP | Top Side | Deck 1 | 116 - Equipment Support | 2013J310008-GPE-226-6594-05-GA-0001 | 01 | 2013J310008-GPE-226-6594-05-AS-D1-IB0PDDS1A-0001 | 01 | 2013J310008-GPE-226-6594-05-SP-D1-S-SS94-PLT-0005 | 01 | SP-D1-S-SS94-PLT-0005-03 |  | 2013J310008-ENG-STR-GPE-NST-8-S355J2+M(5)-001 | 03 |  |  | PL8*10 | PLATE | S355J2+M | 0 | 8 |  | 100 | 0 | 100 | 0.55 | 0.00 | [10 empty] | Haryono | 2023-02-09 09:43:02 | External | No | - | Submitted
SI-SMOE-GE-0007 | Structural | OCP | Top Side | Deck 1 | 116 - Equipment Support | 2013J310008-GPE-226-1443-05-GA-0001 | 01 | 2013J310008-GPE-226-1443-05-AS-D1-IB0PDVR1A-0001 | 01 | 2013J310008-GPE-226-1443-05-SP-D1-S-SS43-CHS-0002 | 01 | SP-D1-S-SS43-CHS-0002-48 |  |  |  | 2013J310008-ENG-STR-CL-PP273X6.3-S355J2H(5)GE-002 | 02 | CHS273*6.3 | PIPE | S355J2H | 273.00 | 6.30 |  | 170 | 0 | 0 | 6.99 | 0.00 | [10 empty] | Haryono | 2023-02-08 19:54:55 | External | No | - | Submitted
SI-SMOE-GE-0007 | Structural | OCP | Top Side | Deck 1 | 116 - Equipment Support | 2013J310008-GPE-226-1443-06-GA-0001 | 01 | 2013J310008-GPE-226-1443-06-AS-D1-IC0PDVR1A-0001 | 01 | 2013J310008-GPE-226-1443-06-SP-D1-S-SS43-PLT-0006 | 02 | SP-D1-S-SS43-PLT-0006-18 |  | 2013J310008-ENG-STR-GPE-NST-15-S355J2+M(5)-001 | 03 |  |  | PL15*200 | PLATE | S355J2M | 0 | 15 |  | 200 | 0 | 200 | 4.61 | 0.09 | [10 empty] | Ine Murniati | 2023-02-09 10:10:46 | External | No | - | Submitted
SI-SMOE-GE-0007 | Structural | OCP | Top Side | Deck 1 | 116 - Equipment Support | 2013J310008-GPE-226-1443-06-GA-0001 | 01 | 2013J310008-GPE-226-1443-06-AS-D1-IC0PDVR1A-0001 | 01 | 2013J310008-GPE-226-1443-06-SP-D1-S-SS43-PLT-0006 | 02 | SP-D1-S-SS43-PLT-0006-10 |  | 2013J310008-ENG-STR-GPE-NST-15-S355J2+M(5)-001 | 02 |  |  | PL15*200 | PLATE | S355J2M | 0 | 15 |  | 200 | 0 | 200 | 4.61 | 0.09 | [10 empty] | Ine Murniati | 2023-02-09 10:10:46 | External | No | - | Submitted
SI-SMOE-GE-0007 | Structural | OCP | Top Side | Deck 1 | 116 - Equipment Support | 2013J310008-GPE-226-1443-06-GA-0001 | 01 | 2013J310008-GPE-226-1443-06-AS-D1-IC0PDVR1A-0001 | 01 | 2013J310008-GPE-226-1443-06-SP-D1-S-SS43-PLT-0009 | 02 | SP-D1-S-SS43-PLT-0009-26 |  | 2013J310008-ENG-STR-GPE-NST-15-S355J2+M(5)-001 | 03 |  |  | PL15*200 | PLATE | S355J2M | 0 | 15 |  | 247 | 0 | 200 | 5.74 | 0.11 | [10 empty] | Ine Murniati | 2023-02-09 10:10:46 | External | No | - | Submitted
SI-SMOE-GE-0007 | Structural | OCP | Top Side | Deck 1 | 116 - Equipment Support | 2013J310008-GPE-226-1443-06-GA-0001 | 01 | 2013J310008-GPE-226-1443-06-AS-D1-IC0PDVR1A-0002 | 01 | 2013J310008-GPE-226-1443-06-SP-D1-S-SS43-PLT-0009 | 02 | SP-D1-S-SS43-PLT-0009-67 |  | 2013J310008-ENG-STR-GPE-NST-15-S355J2+M(5)-001 | 03 |  |  | PL15*200 | PLATE | S355J2M | 0 | 15 |  | 247 | 0 | 200 | 5.74 | 0.11 | [10 empty] | Haryono | 2023-02-09 16:05:02 | External | No | - | Submitted
SI-SMOE-GE-0007 | Structural | OCP | Top Side | Deck 1 | 116 - Equipment Support | 2013J310008-GPE-226-1443-06-GA-0001 | 01 | 2013J310008-GPE-226-1443-06-AS-D1-IC0PDVR1A-0001 | 01 | 2013J310008-GPE-226-1443-06-SP-D1-S-SS43-PLT-0006 | 02 | SP-D1-S-SS43-PLT-0006-12 |  | 2013J310008-ENG-STR-GPE-NST-15-S355J2+M(5)-001 | 03 |  |  | PL15*200 | PLATE | S355J2M | 0 | 15 |  | 200 | 0 | 200 | 4.61 | 0.09 | [10 empty] | Ine Murniati | 2023-02-09 10:10:46 | External | No | - | Submitted
SI-SMOE-GE-0007 | Structural | OCP | Top Side | Deck 1 | 116 - Equipment Support | 2013J310008-GPE-226-6601-04-GA-0001 | 01 | 2013J310008-GPE-226-6601-04-AS-D1-IB0PDCT3A-0001 | 01 | 2013J310008-GPE-226-6601-04-SP-D1-S-SS01-PLT-0002 | 01 | SP-D1-S-SS01-PLT-0002-01 |  | 2013J310008-ENG-STR-GPE-NST-15-S355J2+M(5)-001 | 02 |  |  | PL15*430 | PLATE | S355J2M | 0 | 15 |  | 430 | 0 | 430 | 16.18 | 0.00 | [10 empty] | Haryono | 2023-02-09 13:10:34 | External | No | - | Submitted
SI-SMOE-GE-0007 | Structural | OCP | Top Side | Deck 1 | 116 - Equipment Support | 2013J310008-GPE-226-1443-06-GA-0001 | 01 | 2013J310008-GPE-226-1443-06-AS-D1-IC0PDVR1A-0001 | 01 | 2013J310008-GPE-226-1443-06-SP-D1-S-SS43-PLT-0009 | 02 | SP-D1-S-SS43-PLT-0009-20 |  | 2013J310008-ENG-STR-GPE-NST-15-S355J2+M(5)-001 | 03 |  |  | PL15*200 | PLATE | S355J2M | 0 | 15 |  | 247 | 0 | 200 | 5.74 | 0.11 | [10 empty] | Ine Murniati | 2023-02-09 10:10:46 | External | No | - | Submitted
SI-SMOE-GE-0007 | Structural | OCP | Top Side | Deck 1 | 116 - Equipment Support | 2013J310008-GPE-226-1443-06-GA-0001 | 01 | 2013J310008-GPE-226-1443-06-AS-D1-IC0PDVR1A-0001 | 01 | 2013J310008-GPE-226-1443-06-SP-D1-S-SS43-PLT-0010 | 02 | SP-D1-S-SS43-PLT-0010-22 |  | 2013J310008-ENG-STR-GPE-NST-20-S355J2+M(5)-001 | 02 |  |  | PL20*49 | PLATE | S355J2+M | 0 | 20 |  | 100 | 0 | 49 | 0.53 | 0.01 | [10 empty] | Ine Murniati | 2023-02-09 10:10:46 | External | No | - | Submitted
SI-SMOE-GE-0007 | Structural | OCP | Top Side | Deck 1 | 116 - Equipment Support | 2013J310008-GPE-226-1443-06-GA-0001 | 01 | 2013J310008-GPE-226-1443-06-AS-D1-IC0PDVR1A-0001 | 01 | 2013J310008-GPE-226-1443-06-SP-D1-S-SS43-PLT-0010 | 02 | SP-D1-S-SS43-PLT-0010-08 |  | 2013J310008-ENG-STR-GPE-NST-20-S355J2+M(5)-001 | 02 |  |  | PL20*49 | PLATE | S355J2+M | 0 | 20 |  | 100 | 0 | 49 | 0.53 | 0.01 | [10 empty] | Ine Murniati | 2023-02-09 10:10:46 | External | No | - | Submitted
SI-SMOE-GE-0007 | Structural | OCP | Top Side | Deck 1 | 116 - Equipment Support | 2013J310008-GPE-226-1443-06-GA-0001 | 01 | 2013J310008-GPE-226-1443-06-AS-D1-IC0PDVR1A-0001 | 01 | 2013J310008-GPE-226-1443-06-SP-D1-S-SS43-PLT-0010 | 02 | SP-D1-S-SS43-PLT-0010-116 |  | 2013J310008-ENG-STR-GPE-NST-20-S355J2+M(5)-001 | 02 |  |  | PL20*49 | PLATE | S355J2+M | 0 | 20 |  | 100 | 0 | 49 | 0.53 | 0.01 | [10 empty] | Ine Murniati | 2023-02-09 10:10:46 | External | No | - | Submitted
SI-SMOE-GE-0007 | Structural | OCP | Top Side | Deck 1 | 116 - Equipment Support | 2013J310008-GPE-226-1443-05-GA-0001 | 01 | 2013J310008-GPE-226-1443-05-AS-D1-IB0PDVR1A-0001 | 01 | 2013J310008-GPE-226-1443-05-SP-D1-S-SS43-PLT-0002 | 01 | SP-D1-S-SS43-PLT-0002-74 |  | 2013J310008-ENG-STR-GPE-NST-8-S355J2+M(5)-001 | 03 |  |  | PL8*80 | PLATE | S355J2+M | 0 | 8 |  | 85 | 0 | 80 | 0.39 | 0.00 | [10 empty] | Haryono | 2023-02-08 20:03:46 | External | No | - | Submitted
SI-SMOE-GE-0007 | Structural | OCP | Top Side | Deck 1 | 116 - Equipment Support | 2013J310008-GPE-226-6601-04-GA-0001 | 01 | 2013J310008-GPE-226-6601-04-AS-D1-IB0PDCT3A-0001 | 01 | 2013J310008-GPE-226-6601-04-SP-D1-S-SS01-PLT-0003 | 01 | SP-D1-S-SS01-PLT-0003-06 | [5 empty] | PL10*100 | PLATE | SS316L | 0 | 10 |  | 100 | 0 | 100 | 0.77 | 0.00 | [10 empty] | Haryono | 2023-02-09 13:10:34 | External | No | - | Submitted
SI-SMOE-GE-0007 | Structural | OCP | Top Side | Deck 1 | 116 - Equipment Support | 2013J310008-GPE-226-1443-06-GA-0001 | 01 | 2013J310008-GPE-226-1443-06-AS-D1-IC0PDVR1A-0001 | 01 | 2013J310008-GPE-226-1443-06-SP-D1-S-SS43-PLT-0010 | 02 | SP-D1-S-SS43-PLT-0010-245 |  | 2013J310008-ENG-STR-GPE-NST-20-S355J2+M(5)-001 | 02 |  |  | PL20*49 | PLATE | S355J2+M | 0 | 20 |  | 100 | 0 | 49 | 0.53 | 0.01 | [10 empty] | Ine Murniati | 2023-02-09 10:10:46 | External | No | - | Submitted
SI-SMOE-GE-0007 | Structural | OCP | Top Side | Deck 1 | 116 - Equipment Support | 2013J310008-GPE-226-6594-05-GA-0001 | 01 | 2013J310008-GPE-226-6594-05-AS-D1-IB0PDDS1A-0003 | 01 | 2013J310008-GPE-226-6594-05-SP-D1-S-SS94-PLT-0005 | 01 | SP-D1-S-SS94-PLT-0005-22 |  | 2013J310008-ENG-STR-GPE-NST-8-S355J2+M(5)-001 | 03 |  |  | PL8*10 | PLATE | S355J2+M | 0 | 8 |  | 100 | 0 | 100 | 0.55 | 0.00 | [10 empty] | Haryono | 2023-02-09 09:43:02 | External | No | - | Submitted
SI-SMOE-GE-0007 | Structural | OCP | Top Side | Deck 1 | 116 - Equipment Support | 2013J310008-GPE-226-1443-06-GA-0001 | 01 | 2013J310008-GPE-226-1443-06-AS-D1-IC0PDVR1A-0001 | 01 | 2013J310008-GPE-226-1443-06-SP-D1-S-SS43-PLT-0010 | 02 | SP-D1-S-SS43-PLT-0010-118 |  | 2013J310008-ENG-STR-GPE-NST-20-S355J2+M(5)-001 | 02 |  |  | PL20*49 | PLATE | S355J2+M | 0 | 20 |  | 100 | 0 | 49 | 0.53 | 0.01 | [10 empty] | Ine Murniati | 2023-02-09 10:10:46 | External | No | - | Submitted
SI-SMOE-GE-0007 | Structural | OCP | Top Side | Deck 1 | 116 - Equipment Support | 2013J310008-GPE-226-1443-06-GA-0001 | 01 | 2013J310008-GPE-226-1443-06-AS-D1-IC0PDVR1A-0001 | 01 | 2013J310008-GPE-226-1443-06-SP-D1-S-SS43-PLT-0010 | 02 | SP-D1-S-SS43-PLT-0010-23 |  | 2013J310008-ENG-STR-GPE-NST-20-S355J2+M(5)-001 | 02 |  |  | PL20*49 | PLATE | S355J2+M | 0 | 20 |  | 100 | 0 | 49 | 0.53 | 0.01 | [10 empty] | Ine Murniati | 2023-02-09 10:10:46 | External | No | - | Submitted
SI-SMOE-GE-0007 | Structural | OCP | Top Side | Deck 1 | 116 - Equipment Support | 2013J310008-GPE-226-1443-06-GA-0001 | 01 | 2013J310008-GPE-226-1443-06-AS-D1-IC0PDVR1A-0002 | 01 | 2013J310008-GPE-226-1443-06-SP-D1-S-SS43-PLT-0008 | 03 | SP-D1-S-SS43-PLT-0008-63 |  | 2013J310008-ENG-STR-GPE-NST-4.5-SS316L-001 | 01 |  |  | PL4.5*200 | PLATE | SS316L | 0 | 4.5 |  | 200 | 0 | 200 | 1.23 | 0.08 | [10 empty] | Haryono | 2023-02-13 07:55:29 | External | No | - | Outstanding
SI-SMOE-GE-0007 | Structural | OCP | Top Side | Deck 1 | 116 - Equipment Support | 2013J310008-GPE-226-1443-05-GA-0001 | 01 | 2013J310008-GPE-226-1443-05-AS-D1-IB0PDVR1A-0001 | 01 | 2013J310008-GPE-226-1443-05-SP-D1-S-SS43-PLT-0002 | 01 | SP-D1-S-SS43-PLT-0002-34 |  | 2013J310008-ENG-STR-GPE-NST-8-S355J2+M(5)-001 | 03 |  |  | PL8*80 | PLATE | S355J2+M | 0 | 8 |  | 85 | 0 | 80 | 0.39 | 0.00 | [10 empty] | Haryono | 2023-02-08 20:03:46 | External | No | - | Submitted
SI-SMOE-GE-0007 | Structural | OCP | Top Side | Deck 1 | 116 - Equipment Support | 2013J310008-GPE-226-1443-05-GA-0001 | 01 | 2013J310008-GPE-226-1443-05-AS-D1-IB0PDVR1A-0001 | 01 | 2013J310008-GPE-226-1443-05-SP-D1-S-SS43-PLT-0002 | 01 | SP-D1-S-SS43-PLT-0002-35 |  | 2013J310008-ENG-STR-GPE-NST-8-S355J2+M(5)-001 | 03 |  |  | PL8*80 | PLATE | S355J2+M | 0 | 8 |  | 85 | 0 | 80 | 0.39 | 0.00 | [10 empty] | Haryono | 2023-02-08 20:03:46 | External | No | - | Submitted
SI-SMOE-GE-0007 | Structural | OCP | Top Side | Deck 1 | 116 - Equipment Support | 2013J310008-GPE-226-1443-06-GA-0001 | 01 | 2013J310008-GPE-226-1443-06-AS-D1-IC0PDVR1A-0001 | 01 | 2013J310008-GPE-226-1443-06-SP-D1-S-SS43-PLT-0008 | 03 | SP-D1-S-SS43-PLT-0008-32 |  | 2013J310008-ENG-STR-GPE-NST-4.5-SS316L-001 | 01 |  |  | PL4.5*200 | PLATE | SS316L | 0 | 4.5 |  | 200 | 0 | 200 | 1.23 | 0.08 | [10 empty] | Haryono | 2023-02-13 07:55:29 | External | No | - | Outstanding
SI-SMOE-GE-0007 | Structural | OCP | Top Side | Deck 1 | 116 - Equipment Support | 2013J310008-GPE-226-6594-05-GA-0001 | 01 | 2013J310008-GPE-226-6594-05-AS-D1-IB0PDDS1A-0001 | 01 | 2013J310008-GPE-226-6594-05-SP-D1-S-SS94-PLT-0004 | 01 | SP-D1-S-SS94-PLT-0004-08 |  | 2013J310008-ENG-STR-GPE-NST-8-S355J2+M(5)-001 | 03 |  |  | PL8*200 | PLATE | S355J2+M | 0 | 8 |  | 200 | 0 | 200 | 1.83 | 0.00 | [10 empty] | Haryono | 2023-02-09 09:43:02 | External | No | - | Submitted
SI-SMOE-GE-0007 | Structural | OCP | Top Side | Deck 1 | 116 - Equipment Support | 2013J310008-GPE-226-1447-04-GA-0001 | 01 | 2013J310008-GPE-226-1447-04-AS-D1-IB0PDSA1A-0001 | 01 | 2013J310008-GPE-226-1447-04-SP-D1-S-SS47-PLT-0003 | 01 | SP-D1-S-SS47-PLT-0003-11 |  | 2013J310008-ENG-STR-GPE-NST-8-S355J2+M(5)-001 | 02 |  |  | PL8*80 | PLATE | S355J2+M | 0 | 8 |  | 80 | 0 | 80 | 0.35 | 0.01 | [10 empty] | Rini Tarihoran | 2023-02-04 10:34:55 | External | No | - | Submitted
SI-SMOE-GE-0007 | Structural | OCP | Top Side | Deck 1 | 116 - Equipment Support | 2013J310008-GPE-226-1443-05-GA-0001 | 01 | 2013J310008-GPE-226-1443-05-AS-D1-IB0PDVR1A-0001 | 01 | 2013J310008-GPE-226-1443-05-SP-D1-S-SS43-PLT-0002 | 01 | SP-D1-S-SS43-PLT-0002-13 |  | 2013J310008-ENG-STR-GPE-NST-8-S355J2+M(5)-001 | 03 |  |  | PL8*80 | PLATE | S355J2+M | 0 | 8 |  | 85 | 0 | 80 | 0.39 | 0.00 | [10 empty] | Haryono | 2023-02-08 20:03:46 | External | No | - | Submitted
SI-SMOE-GE-0007 | Structural | OCP | Top Side | Deck 1 | 116 - Equipment Support | 2013J310008-GPE-226-6602-05-GA-0001 | 01 | 2013J310008-GPE-226-6602-05-AS-D1-IB0PDSA2A-0002 | 01 | 2013J310008-GPE-226-6602-05-SP-D1-S-SS02-PLT-0002 | 01 | SP-D1-S-SS02-PLT-0002-01 |  | 2013J310008-ENG-STR-GPE-NST-20-S355J2+M(5)-001 | 02 |  |  | PL20*100 | PLATE | S355J2+M | 0 | 20 |  | 100 | 0 | 100 | 2.32 | 0.04 | [10 empty] | M. Auzan Febriano Shaza | 2023-02-10 07:14:16 | External | No | - | Submitted
SI-SMOE-GE-0007 | Structural | OCP | Top Side | Deck 1 | 116 - Equipment Support | 2013J310008-GPE-226-6602-05-GA-0001 | 01 | 2013J310008-GPE-226-6602-05-AS-D1-IB0PDSA2A-0002 | 01 | 2013J310008-GPE-226-6602-05-SP-D1-S-SS02-PLT-0002 | 01 | SP-D1-S-SS02-PLT-0002-02 |  | 2013J310008-ENG-STR-GPE-NST-20-S355J2+M(5)-001 | 02 |  |  | PL20*100 | PLATE | S355J2+M | 0 | 20 |  | 100 | 0 | 100 | 2.32 | 0.04 | [10 empty] | M. Auzan Febriano Shaza | 2023-02-10 07:14:16 | External | No | - | Submitted
SI-SMOE-GE-0007 | Structural | OCP | Top Side | Deck 1 | 116 - Equipment Support | 2013J310008-GPE-226-1443-06-GA-0001 | 01 | 2013J310008-GPE-226-1443-06-AS-D1-IC0PDVR1A-0001 | 01 | 2013J310008-GPE-226-1443-06-SP-D1-S-SS43-PLT-0009 | 02 | SP-D1-S-SS43-PLT-0009-08 |  | 2013J310008-ENG-STR-GPE-NST-15-S355J2+M(5)-001 | 03 |  |  | PL15*200 | PLATE | S355J2M | 0 | 15 |  | 247 | 0 | 200 | 5.74 | 0.11 | [10 empty] | Ine Murniati | 2023-02-09 10:10:46 | External | No | - | Submitted
SI-SMOE-GE-0007 | Structural | OCP | Top Side | Deck 1 | 116 - Equipment Support | 2013J310008-GPE-226-1443-05-GA-0001 | 01 | 2013J310008-GPE-226-1443-05-AS-D1-IB0PDVR1A-0001 | 01 | 2013J310008-GPE-226-1443-05-SP-D1-S-SS43-CHS-0002 | 01 | SP-D1-S-SS43-CHS-0002-25 |  |  |  | 2013J310008-ENG-STR-CL-PP273X6.3-S355J2H(5)GE-002 | 02 | CHS273*6.3 | PIPE | S355J2H | 273.00 | 6.30 |  | 170 | 0 | 0 | 6.99 | 0.00 | [10 empty] | Haryono | 2023-02-08 19:54:55 | External | No | - | Submitted
SI-SMOE-GE-0007 | Structural | OCP | Top Side | Deck 1 | 116 - Equipment Support | 2013J310008-GPE-226-1443-06-GA-0001 | 01 | 2013J310008-GPE-226-1443-06-AS-D1-IC0PDVR1A-0001 | 01 | 2013J310008-GPE-226-1443-06-SP-D1-S-SS43-PLT-0010 | 02 | SP-D1-S-SS43-PLT-0010-226 |  | 2013J310008-ENG-STR-GPE-NST-20-S355J2+M(5)-001 | 02 |  |  | PL20*49 | PLATE | S355J2+M | 0 | 20 |  | 100 | 0 | 49 | 0.53 | 0.01 | [10 empty] | Ine Murniati | 2023-02-09 10:10:46 | External | No | - | Submitted
SI-SMOE-GE-0007 | Structural | OCP | Top Side | Deck 1 | 116 - Equipment Support | 2013J310008-GPE-226-1443-06-GA-0001 | 01 | 2013J310008-GPE-226-1443-06-AS-D1-IC0PDVR1A-0002 | 01 | 2013J310008-GPE-226-1443-06-SP-D1-S-SS43-PLT-0010 | 02 | SP-D1-S-SS43-PLT-0010-487 |  | 2013J310008-ENG-STR-GPE-NST-20-S355J2+M(5)-001 | 02 |  |  | PL20*49 | PLATE | S355J2+M | 0 | 20 |  | 100 | 0 | 49 | 0.53 | 0.01 | [10 empty] | Haryono | 2023-02-10 09:13:06 | External | No | - | Submitted
SI-SMOE-GE-0007 | Structural | OCP | Top Side | Deck 1 | 116 - Equipment Support | 2013J310008-GPE-226-6599-04-GA-0001 | 01 | 2013J310008-GPE-226-6599-04-AS-D1-IC0PDDS1B-0001 | 01 | 2013J310008-GPE-226-6599-04-SP-D1-S-SS99-UNP-0002 | 01 | SP-D1-S-SS99-UNP-0002-02 |  |  |  | 2013J310008-ENG-STR-CL-UNP180-S355J2(5)GE-002 | 02 | UNP180 | BEAM CHANNEL | S355J2+N | 0 | 8X11 |  | 2145 | 180 | 0 | 46.92 | 1.31 | [10 empty] | Haryono | 2023-02-09 13:10:34 | External | No | - | Submitted
SI-SMOE-GE-0007 | Structural | OCP | Top Side | Deck 1 | 116 - Equipment Support | 2013J310008-GPE-226-1443-06-GA-0001 | 01 | 2013J310008-GPE-226-1443-06-AS-D1-IC0PDVR1A-0002 | 01 | 2013J310008-GPE-226-1443-06-SP-D1-S-SS43-PLT-0010 | 02 | SP-D1-S-SS43-PLT-0010-482 |  | 2013J310008-ENG-STR-GPE-NST-20-S355J2+M(5)-001 | 02 |  |  | PL20*49 | PLATE | S355J2+M | 0 | 20 |  | 100 | 0 | 49 | 0.53 | 0.01 | [10 empty] | Haryono | 2023-02-10 09:13:06 | External | No | - | Submitted
SI-SMOE-GE-0007 | Structural | OCP | Top Side | Deck 1 | 116 - Equipment Support | 2013J310008-GPE-226-6594-05-GA-0001 | 01 | 2013J310008-GPE-226-6594-05-AS-D1-IB0PDDS1A-0001 | 01 | 2013J310008-GPE-226-6594-05-SP-D1-S-SS94-PLT-0004 | 01 | SP-D1-S-SS94-PLT-0004-15 |  | 2013J310008-ENG-STR-GPE-NST-8-S355J2+M(5)-001 | 03 |  |  | PL8*200 | PLATE | S355J2+M | 0 | 8 |  | 200 | 0 | 200 | 1.83 | 0.00 | [10 empty] | Haryono | 2023-02-09 09:43:02 | External | No | - | Submitted
SI-SMOE-GE-0007 | Structural | OCP | Top Side | Deck 1 | 116 - Equipment Support | 2013J310008-GPE-226-1443-06-GA-0001 | 01 | 2013J310008-GPE-226-1443-06-AS-D1-IC0PDVR1A-0002 | 01 | 2013J310008-GPE-226-1443-06-SP-D1-S-SS43-PLT-0010 | 02 | SP-D1-S-SS43-PLT-0010-468 |  | 2013J310008-ENG-STR-GPE-NST-20-S355J2+M(5)-001 | 02 |  |  | PL20*49 | PLATE | S355J2+M | 0 | 20 |  | 100 | 0 | 49 | 0.53 | 0.01 | [10 empty] | Haryono | 2023-02-10 09:13:06 | External | No | - | Submitted
SI-SMOE-GE-0007 | Structural | OCP | Top Side | Deck 1 | 116 - Equipment Support | 2013J310008-GPE-226-1443-06-GA-0001 | 01 | 2013J310008-GPE-226-1443-06-AS-D1-IC0PDVR1A-0002 | 01 | 2013J310008-GPE-226-1443-06-SP-D1-S-SS43-PLT-0011 | 02 | SP-D1-S-SS43-PLT-0011-64 |  | 2013J310008-ENG-STR-GPE-NST-20-S355J2+M(5)-001 | 02 |  |  | PL20*96 | PLATE | S355J2+M | 0 | 20 |  | 130 | 0 | 96 | 1.30 | 0.03 | [10 empty] | M. Auzan Febriano Shaza | 2023-02-10 07:14:16 | External | No | - | Submitted
SI-SMOE-GE-0007 | Structural | OCP | Top Side | Deck 1 | 116 - Equipment Support | 2013J310008-GPE-226-1443-05-GA-0001 | 01 | 2013J310008-GPE-226-1443-05-AS-D1-IB0PDVR1A-0001 | 01 | 2013J310008-GPE-226-1443-05-SP-D1-S-SS43-CHS-0002 | 01 | SP-D1-S-SS43-CHS-0002-04 |  |  |  | 2013J310008-ENG-STR-CL-PP273X6.3-S355J2H(5)GE-001 | 02 | CHS273*6.3 | PIPE | S355J2H | 273.00 | 6.30 |  | 170 | 0 | 0 | 6.99 | 0.00 | [10 empty] | Haryono | 2023-02-08 19:54:55 | External | No | - | Submitted
SI-SMOE-GE-0007 | Structural | OCP | Top Side | Deck 1 | 116 - Equipment Support | 2013J310008-GPE-226-1443-05-GA-0001 | 01 | 2013J310008-GPE-226-1443-05-AS-D1-IB0PDVR1A-0001 | 01 | 2013J310008-GPE-226-1443-05-SP-D1-S-SS43-CHS-0002 | 01 | SP-D1-S-SS43-CHS-0002-05 |  |  |  | 2013J310008-ENG-STR-CL-PP273X6.3-S355J2H(5)GE-001 | 02 | CHS273*6.3 | PIPE | S355J2H | 273.00 | 6.30 |  | 170 | 0 | 0 | 6.99 | 0.00 | [10 empty] | Haryono | 2023-02-08 19:54:55 | External | No | - | Submitted
SI-SMOE-GE-0007 | Structural | OCP | Top Side | Deck 1 | 116 - Equipment Support | 2013J310008-GPE-226-1443-06-GA-0001 | 01 | 2013J310008-GPE-226-1443-06-AS-D1-IC0PDVR1A-0002 | 01 | 2013J310008-GPE-226-1443-06-SP-D1-S-SS43-PLT-0011 | 02 | SP-D1-S-SS43-PLT-0011-62 |  | 2013J310008-ENG-STR-GPE-NST-20-S355J2+M(5)-001 | 02 |  |  | PL20*96 | PLATE | S355J2+M | 0 | 20 |  | 130 | 0 | 96 | 1.30 | 0.03 | [10 empty] | M. Auzan Febriano Shaza | 2023-02-10 07:14:16 | External | No | - | Submitted
SI-SMOE-GE-0007 | Structural | OCP | Top Side | Deck 1 | 116 - Equipment Support | 2013J310008-GPE-226-1443-06-GA-0001 | 01 | 2013J310008-GPE-226-1443-06-AS-D1-IC0PDVR1A-0001 | 01 | 2013J310008-GPE-226-1443-06-SP-D1-S-SS43-PLT-0011 | 02 | SP-D1-S-SS43-PLT-0011-08 |  | 2013J310008-ENG-STR-GPE-NST-20-S355J2+M(5)-001 | 02 |  |  | PL20*96 | PLATE | S355J2+M | 0 | 20 |  | 130 | 0 | 96 | 1.30 | 0.03 | [10 empty] | Ine Murniati | 2023-02-09 10:10:46 | External | No | - | Submitted
SI-SMOE-GE-0007 | Structural | OCP | Top Side | Deck 1 | 116 - Equipment Support | 2013J310008-GPE-226-1443-05-GA-0001 | 01 | 2013J310008-GPE-226-1443-05-AS-D1-IB0PDVR1A-0001 | 01 | 2013J310008-GPE-226-1443-05-SP-D1-S-SS43-CHS-0002 | 01 | SP-D1-S-SS43-CHS-0002-09 |  |  |  | 2013J310008-ENG-STR-CL-PP273X6.3-S355J2H(5)GE-002 | 02 | CHS273*6.3 | Hollow Section | S355J2H | 273.00 | 6.30 |  | 170 | 0 | 0 | 6.99 | 0.00 | [10 empty] | Haryono | 2023-02-08 19:54:55 | External | No | - | Submitted
SI-SMOE-GE-0007 | Structural | OCP | Top Side | Deck 1 | 116 - Equipment Support | 2013J310008-GPE-226-1443-05-GA-0001 | 01 | 2013J310008-GPE-226-1443-05-AS-D1-IB0PDVR1A-0001 | 01 | 2013J310008-GPE-226-1443-05-SP-D1-S-SS43-CHS-0002 | 01 | SP-D1-S-SS43-CHS-0002-15 |  |  |  | 2013J310008-ENG-STR-CL-PP273X6.3-S355J2H(5)GE-002 | 02 | CHS273*6.3 | Hollow Section | S355J2H | 273.00 | 6.30 |  | 170 | 0 | 0 | 6.99 | 0.00 | [10 empty] | Haryono | 2023-02-08 19:54:55 | External | No | - | Submitted
SI-SMOE-GE-0007 | Structural | OCP | Top Side | Deck 1 | 116 - Equipment Support | 2013J310008-GPE-226-1443-06-GA-0001 | 01 | 2013J310008-GPE-226-1443-06-AS-D1-IC0PDVR1A-0001 | 01 | 2013J310008-GPE-226-1443-06-SP-D1-S-SS43-PLT-0010 | 02 | SP-D1-S-SS43-PLT-0010-326 |  | 2013J310008-ENG-STR-GPE-NST-20-S355J2+M(5)-001 | 02 |  |  | PL20*49 | PLATE | S355J2+M | 0 | 20 |  | 100 | 0 | 49 | 0.53 | 0.01 | [10 empty] | Ine Murniati | 2023-02-09 10:10:46 | External | No | - | Submitted
SI-SMOE-GE-0007 | Structural | OCP | Top Side | Deck 1 | 116 - Equipment Support | 2013J310008-GPE-226-1443-05-GA-0001 | 01 | 2013J310008-GPE-226-1443-05-AS-D1-IB0PDVR1A-0001 | 01 |  |  | SP-D1-S-SS43-M24-0001-09 | [5 empty] | BOLT_M24 | BOLT |  | 0 | 0 |  | 115 | 0 | 0 | 0.48 | 0.01 | [10 empty] | Ine Murniati | 2023-03-27 08:30:53 | External | No | - | Outstanding
SI-SMOE-GE-0007 | Structural | OCP | Top Side | Deck 1 | 116 - Equipment Support | 2013J310008-GPE-226-1443-06-GA-0001 | 01 | 2013J310008-GPE-226-1443-06-AS-D1-IC0PDVR1A-0001 | 01 | 2013J310008-GPE-226-1443-06-SP-D1-S-SS43-PLT-0010 | 02 | SP-D1-S-SS43-PLT-0010-80 |  | 2013J310008-ENG-STR-GPE-NST-20-S355J2+M(5)-001 | 02 |  |  | PL20*49 | PLATE | S355J2+M | 0 | 20 |  | 100 | 0 | 49 | 0.53 | 0.01 | [10 empty] | Ine Murniati | 2023-02-09 10:10:46 | External | No | - | Submitted
SI-SMOE-GE-0007 | Structural | OCP | Top Side | Deck 4 | 116 - Equipment Support | 2013J310008-GPE-226-6598-04-GA-0001 | 01 | 2013J310008-GPE-226-6598-04-AS-D4-IB0PDPI2B-0001 | 01 | 2013J310008-GPE-226-6598-04-SP-D4-S-SS98-PLT-0002 | 01 | SP-D4-S-SS98-PLT-0002-01 |  | 2013J310008-ENG-STR-GPE-NST-15-S355J2+M(5)-001 | 02 |  |  | PL15*360 | PLATE | S355J2M | 0 | 15 |  | 360 | 0 | 360 | 8.31 | 0.00 | [10 empty] | Haryono | 2023-02-10 07:24:52 | External | No | - | Submitted
SI-SMOE-GE-0007 | Structural | OCP | Top Side | Deck 1 | 116 - Equipment Support | 2013J310008-GPE-226-1443-06-GA-0001 | 01 | 2013J310008-GPE-226-1443-06-AS-D1-IC0PDVR1A-0002 | 01 | 2013J310008-GPE-226-1443-06-SP-D1-S-SS43-PLT-0010 | 02 | SP-D1-S-SS43-PLT-0010-459 |  | 2013J310008-ENG-STR-GPE-NST-20-S355J2+M(5)-001 | 02 |  |  | PL20*49 | PLATE | S355J2+M | 0 | 20 |  | 100 | 0 | 49 | 0.53 | 0.01 | [10 empty] | Haryono | 2023-02-10 09:13:06 | External | No | - | Submitted
SI-SMOE-GE-0007 | Structural | OCP | Top Side | Deck 1 | 116 - Equipment Support | 2013J310008-GPE-226-1443-06-GA-0001 | 01 | 2013J310008-GPE-226-1443-06-AS-D1-IC0PDVR1A-0002 | 01 | 2013J310008-GPE-226-1443-06-SP-D1-S-SS43-PLT-0010 | 02 | SP-D1-S-SS43-PLT-0010-473 |  | 2013J310008-ENG-STR-GPE-NST-20-S355J2+M(5)-001 | 02 |  |  | PL20*49 | PLATE | S355J2+M | 0 | 20 |  | 100 | 0 | 49 | 0.53 | 0.01 | [10 empty] | Haryono | 2023-02-10 09:13:06 | External | No | - | Submitted
SI-SMOE-GE-0007 | Structural | OCP | Top Side | Deck 1 | 116 - Equipment Support | 2013J310008-GPE-226-1443-06-GA-0001 | 01 | 2013J310008-GPE-226-1443-06-AS-D1-IC0PDVR1A-0002 | 01 | 2013J310008-GPE-226-1443-06-SP-D1-S-SS43-PLT-0010 | 02 | SP-D1-S-SS43-PLT-0010-474 |  | 2013J310008-ENG-STR-GPE-NST-20-S355J2+M(5)-001 | 02 |  |  | PL20*49 | PLATE | S355J2+M | 0 | 20 |  | 100 | 0 | 49 | 0.53 | 0.01 | [10 empty] | Haryono | 2023-02-10 09:13:06 | External | No | - | Submitted
SI-SMOE-GE-0007 | Structural | OCP | Top Side | Deck 1 | 116 - Equipment Support | 2013J310008-GPE-226-1443-06-GA-0001 | 01 | 2013J310008-GPE-226-1443-06-AS-D1-IC0PDVR1A-0001 | 01 | 2013J310008-GPE-226-1443-06-SP-D1-S-SS43-PLT-0010 | 02 | SP-D1-S-SS43-PLT-0010-164 |  | 2013J310008-ENG-STR-GPE-NST-20-S355J2+M(5)-001 | 02 |  |  | PL20*49 | PLATE | S355J2+M | 0 | 20 |  | 100 | 0 | 49 | 0.53 | 0.01 | [10 empty] | Ine Murniati | 2023-02-09 10:10:46 | External | No | - | Submitted
SI-SMOE-GE-0007 | Structural | OCP | Top Side | Deck 1 | 116 - Equipment Support | 2013J310008-GPE-226-1443-06-GA-0001 | 01 | 2013J310008-GPE-226-1443-06-AS-D1-IC0PDVR1A-0001 | 01 | 2013J310008-GPE-226-1443-06-SP-D1-S-SS43-PLT-0010 | 02 | SP-D1-S-SS43-PLT-0010-77 |  | 2013J310008-ENG-STR-GPE-NST-20-S355J2+M(5)-001 | 02 |  |  | PL20*49 | PLATE | S355J2+M | 0 | 20 |  | 100 | 0 | 49 | 0.53 | 0.01 | [10 empty] | Ine Murniati | 2023-02-09 10:10:46 | External | No | - | Submitted
SI-SMOE-GE-0007 | Structural | OCP | Top Side | Deck 1 | 116 - Equipment Support | 2013J310008-GPE-226-6602-05-GA-0001 | 01 | 2013J310008-GPE-226-6602-05-AS-D1-IB0PDSA2A-0002 | 01 | 2013J310008-GPE-226-6602-05-SP-D1-S-SS02-UNP-0002 | 01 | SP-D1-S-SS02-UNP-0002-01 |  |  |  | 2013J310008-ENG-STR-CL-UNP180-S355J2(5)GE-001 | 02 | UNP180 | BEAM CHANNEL | S355J2+N | 0 | 11x8 |  | 935 | 180 | 70 | 20.70 | 0.58 | [10 empty] | Ine Murniati | 2023-02-14 15:38:37 | External | No | - | Submitted
SI-SMOE-GE-0007 | Structural | OCP | Top Side | Deck 1 | 116 - Equipment Support | 2013J310008-GPE-226-1443-06-GA-0001 | 01 | 2013J310008-GPE-226-1443-06-AS-D1-IC0PDVR1A-0001 | 01 | 2013J310008-GPE-226-1443-06-SP-D1-S-SS43-PLT-0010 | 02 | SP-D1-S-SS43-PLT-0010-84 |  | 2013J310008-ENG-STR-GPE-NST-20-S355J2+M(5)-001 | 02 |  |  | PL20*49 | PLATE | S355J2+M | 0 | 20 |  | 100 | 0 | 49 | 0.53 | 0.01 | [10 empty] | Ine Murniati | 2023-02-09 10:10:46 | External | No | - | Submitted
SI-SMOE-GE-0007 | Structural | OCP | Top Side | Deck 1 | 116 - Equipment Support | 2013J310008-GPE-226-1443-06-GA-0001 | 01 | 2013J310008-GPE-226-1443-06-AS-D1-IC0PDVR1A-0001 | 01 | 2013J310008-GPE-226-1443-06-SP-D1-S-SS43-PLT-0010 | 02 | SP-D1-S-SS43-PLT-0010-102 |  | 2013J310008-ENG-STR-GPE-NST-20-S355J2+M(5)-001 | 02 |  |  | PL20*49 | PLATE | S355J2+M | 0 | 20 |  | 100 | 0 | 49 | 0.53 | 0.01 | [10 empty] | Ine Murniati | 2023-02-09 10:10:46 | External | No | - | Submitted
SI-SMOE-GE-0007 | Structural | OCP | Top Side | Deck 1 | 116 - Equipment Support | 2013J310008-GPE-226-1443-06-GA-0001 | 01 | 2013J310008-GPE-226-1443-06-AS-D1-IC0PDVR1A-0001 | 01 | 2013J310008-GPE-226-1443-06-SP-D1-S-SS43-PLT-0009 | 02 | SP-D1-S-SS43-PLT-0009-15 |  | 2013J310008-ENG-STR-GPE-NST-15-S355J2+M(5)-001 | 03 |  |  | PL15*200 | PLATE | S355J2M | 0 | 15 |  | 247 | 0 | 200 | 5.74 | 0.11 | [10 empty] | Ine Murniati | 2023-02-09 10:10:46 | External | No | - | Submitted
SI-SMOE-GE-0007 | Structural | OCP | Top Side | Deck 1 | 116 - Equipment Support | 2013J310008-GPE-226-1443-06-GA-0001 | 01 | 2013J310008-GPE-226-1443-06-AS-D1-IC0PDVR1A-0001 | 01 | 2013J310008-GPE-226-1443-06-SP-D1-S-SS43-PLT-0006 | 02 | SP-D1-S-SS43-PLT-0006-11 |  | 2013J310008-ENG-STR-GPE-NST-15-S355J2+M(5)-001 | 03 |  |  | PL15*200 | PLATE | S355J2M | 0 | 15 |  | 200 | 0 | 200 | 4.61 | 0.09 | [10 empty] | Ine Murniati | 2023-02-09 10:10:46 | External | No | - | Submitted
SI-SMOE-GE-0007 | Structural | OCP | Top Side | Deck 1 | 116 - Equipment Support | 2013J310008-GPE-226-1443-06-GA-0001 | 01 | 2013J310008-GPE-226-1443-06-AS-D1-IC0PDVR1A-0001 | 01 | 2013J310008-GPE-226-1443-06-SP-D1-S-SS43-PLT-0009 | 02 | SP-D1-S-SS43-PLT-0009-47 |  | 2013J310008-ENG-STR-GPE-NST-15-S355J2+M(5)-001 | 03 |  |  | PL15*200 | PLATE | S355J2M | 0 | 15 |  | 247 | 0 | 200 | 5.74 | 0.11 | [10 empty] | Ine Murniati | 2023-02-09 10:10:46 | External | No | - | Submitted
SI-SMOE-GE-0007 | Structural | OCP | Top Side | Deck 1 | 116 - Equipment Support | 2013J310008-GPE-226-1443-06-GA-0001 | 01 | 2013J310008-GPE-226-1443-06-AS-D1-IC0PDVR1A-0001 | 01 | 2013J310008-GPE-226-1443-06-SP-D1-S-SS43-PLT-0011 | 02 | SP-D1-S-SS43-PLT-0011-19 |  | 2013J310008-ENG-STR-GPE-NST-20-S355J2+M(5)-001 | 02 |  |  | PL20*96 | PLATE | S355J2+M | 0 | 20 |  | 130 | 0 | 96 | 1.30 | 0.03 | [10 empty] | Ine Murniati | 2023-02-09 10:10:46 | External | No | - | Submitted
SI-SMOE-GE-0007 | Structural | OCP | Top Side | Deck 1 | 116 - Equipment Support | 2013J310008-GPE-226-1443-06-GA-0001 | 01 | 2013J310008-GPE-226-1443-06-AS-D1-IC0PDVR1A-0001 | 01 | 2013J310008-GPE-226-1443-06-SP-D1-S-SS43-PLT-0010 | 02 | SP-D1-S-SS43-PLT-0010-43 |  | 2013J310008-ENG-STR-GPE-NST-20-S355J2+M(5)-001 | 02 |  |  | PL20*49 | PLATE | S355J2+M | 0 | 20 |  | 100 | 0 | 49 | 0.53 | 0.01 | [10 empty] | Ine Murniati | 2023-02-09 10:10:46 | External | No | - | Submitted
SI-SMOE-GE-0007 | Structural | OCP | Top Side | Deck 1 | 116 - Equipment Support | 2013J310008-GPE-226-1443-06-GA-0001 | 01 | 2013J310008-GPE-226-1443-06-AS-D1-IC0PDVR1A-0001 | 01 | 2013J310008-GPE-226-1443-06-SP-D1-S-SS43-PLT-0010 | 02 | SP-D1-S-SS43-PLT-0010-110 |  | 2013J310008-ENG-STR-GPE-NST-20-S355J2+M(5)-001 | 02 |  |  | PL20*49 | PLATE | S355J2+M | 0 | 20 |  | 100 | 0 | 49 | 0.53 | 0.01 | [10 empty] | Ine Murniati | 2023-02-09 10:10:46 | External | No | - | Submitted
SI-SMOE-GE-0007 | Structural | OCP | Top Side | Deck 1 | 116 - Equipment Support | 2013J310008-GPE-226-1443-06-GA-0001 | 01 | 2013J310008-GPE-226-1443-06-AS-D1-IC0PDVR1A-0001 | 01 | 2013J310008-GPE-226-1443-06-SP-D1-S-SS43-PLT-0010 | 02 | SP-D1-S-SS43-PLT-0010-146 |  | 2013J310008-ENG-STR-GPE-NST-20-S355J2+M(5)-001 | 02 |  |  | PL20*49 | PLATE | S355J2+M | 0 | 20 |  | 100 | 0 | 49 | 0.53 | 0.01 | [10 empty] | Ine Murniati | 2023-02-09 10:10:46 | External | No | - | Submitted
SI-SMOE-GE-0007 | Structural | OCP | Top Side | Deck 1 | 116 - Equipment Support | 2013J310008-GPE-226-1443-06-GA-0001 | 01 | 2013J310008-GPE-226-1443-06-AS-D1-IC0PDVR1A-0001 | 01 | 2013J310008-GPE-226-1443-06-SP-D1-S-SS43-PLT-0010 | 02 | SP-D1-S-SS43-PLT-0010-62 |  | 2013J310008-ENG-STR-GPE-NST-20-S355J2+M(5)-001 | 02 |  |  | PL20*49 | PLATE | S355J2+M | 0 | 20 |  | 100 | 0 | 49 | 0.53 | 0.01 | [10 empty] | Ine Murniati | 2023-02-09 10:10:46 | External | No | - | Submitted
SI-SMOE-GE-0007 | Structural | OCP | Top Side | Deck 1 | 116 - Equipment Support | 2013J310008-GPE-226-1443-06-GA-0001 | 01 | 2013J310008-GPE-226-1443-06-AS-D1-IC0PDVR1A-0001 | 01 | 2013J310008-GPE-226-1443-06-SP-D1-S-SS43-PLT-0010 | 02 | SP-D1-S-SS43-PLT-0010-63 |  | 2013J310008-ENG-STR-GPE-NST-20-S355J2+M(5)-001 | 02 |  |  | PL20*49 | PLATE | S355J2+M | 0 | 20 |  | 100 | 0 | 49 | 0.53 | 0.01 | [10 empty] | Ine Murniati | 2023-02-09 10:10:46 | External | No | - | Submitted
SI-SMOE-GE-0007 | Structural | OCP | Top Side | Deck 1 | 116 - Equipment Support | 2013J310008-GPE-226-1443-06-GA-0001 | 01 | 2013J310008-GPE-226-1443-06-AS-D1-IC0PDVR1A-0001 | 01 | 2013J310008-GPE-226-1443-06-SP-D1-S-SS43-PLT-0010 | 02 | SP-D1-S-SS43-PLT-0010-64 |  | 2013J310008-ENG-STR-GPE-NST-20-S355J2+M(5)-001 | 02 |  |  | PL20*49 | PLATE | S355J2+M | 0 | 20 |  | 100 | 0 | 49 | 0.53 | 0.01 | [10 empty] | Ine Murniati | 2023-02-09 10:10:46 | External | No | - | Submitted
SI-SMOE-GE-0007 | Structural | OCP | Top Side | Deck 1 | 116 - Equipment Support | 2013J310008-GPE-226-1443-06-GA-0001 | 01 | 2013J310008-GPE-226-1443-06-AS-D1-IC0PDVR1A-0001 | 01 | 2013J310008-GPE-226-1443-06-SP-D1-S-SS43-PLT-0009 | 02 | SP-D1-S-SS43-PLT-0009-44 |  | 2013J310008-ENG-STR-GPE-NST-15-S355J2+M(5)-001 | 03 |  |  | PL15*200 | PLATE | S355J2M | 0 | 15 |  | 247 | 0 | 200 | 5.74 | 0.11 | [10 empty] | Ine Murniati | 2023-02-09 10:10:46 | External | No | - | Submitted
SI-SMOE-GE-0007 | Structural | OCP | Top Side | Deck 1 | 116 - Equipment Support | 2013J310008-GPE-226-1443-06-GA-0001 | 01 | 2013J310008-GPE-226-1443-06-AS-D1-IC0PDVR1A-0001 | 01 | 2013J310008-GPE-226-1443-06-SP-D1-S-SS43-PLT-0010 | 02 | SP-D1-S-SS43-PLT-0010-154 |  | 2013J310008-ENG-STR-GPE-NST-20-S355J2+M(5)-001 | 02 |  |  | PL20*49 | PLATE | S355J2+M | 0 | 20 |  | 100 | 0 | 49 | 0.53 | 0.01 | [10 empty] | Ine Murniati | 2023-02-09 10:10:46 | External | No | - | Submitted
SI-SMOE-GE-0007 | Structural | OCP | Top Side | Deck 1 | 116 - Equipment Support | 2013J310008-GPE-226-1443-06-GA-0001 | 01 | 2013J310008-GPE-226-1443-06-AS-D1-IC0PDVR1A-0001 | 01 | 2013J310008-GPE-226-1443-06-SP-D1-S-SS43-PLT-0010 | 02 | SP-D1-S-SS43-PLT-0010-158 |  | 2013J310008-ENG-STR-GPE-NST-20-S355J2+M(5)-001 | 02 |  |  | PL20*49 | PLATE | S355J2+M | 0 | 20 |  | 100 | 0 | 49 | 0.53 | 0.01 | [10 empty] | Ine Murniati | 2023-02-09 10:10:46 | External | No | - | Submitted
SI-SMOE-GE-0007 | Structural | OCP | Top Side | Deck 1 | 116 - Equipment Support | 2013J310008-GPE-226-1443-05-GA-0001 | 01 | 2013J310008-GPE-226-1443-05-AS-D1-IB0PDVR1A-0001 | 01 | 2013J310008-GPE-226-1443-05-SP-D1-S-SS43-PLT-0005 | 01 | SP-D1-S-SS43-PLT-0005-05 |  | 2013J310008-ENG-STR-GPE-NST-15-S355J2+M(5)-002 | 02 |  |  | PL15*420 | PLATE | S355J2M | 0 | 15 |  | 850 | 0 | 420 | 27.96 | 0.00 | [10 empty] | Haryono | 2023-02-09 15:22:01 | External | No | - | Submitted
SI-SMOE-GE-0007 | Structural | OCP | Top Side | Deck 1 | 116 - Equipment Support | 2013J310008-GPE-226-1443-06-GA-0001 | 01 | 2013J310008-GPE-226-1443-06-AS-D1-IC0PDVR1A-0001 | 01 | 2013J310008-GPE-226-1443-06-SP-D1-S-SS43-PLT-0010 | 02 | SP-D1-S-SS43-PLT-0010-117 |  | 2013J310008-ENG-STR-GPE-NST-20-S355J2+M(5)-001 | 02 |  |  | PL20*49 | PLATE | S355J2+M | 0 | 20 |  | 100 | 0 | 49 | 0.53 | 0.01 | [10 empty] | Ine Murniati | 2023-02-09 10:10:46 | External | No | - | Submitted
SI-SMOE-GE-0007 | Structural | OCP | Top Side | Deck 1 | 116 - Equipment Support | 2013J310008-GPE-226-1443-06-GA-0001 | 01 | 2013J310008-GPE-226-1443-06-AS-D1-IC0PDVR1A-0001 | 01 | 2013J310008-GPE-226-1443-06-SP-D1-S-SS43-PLT-0010 | 02 | SP-D1-S-SS43-PLT-0010-126 |  | 2013J310008-ENG-STR-GPE-NST-20-S355J2+M(5)-001 | 02 |  |  | PL20*49 | PLATE | S355J2+M | 0 | 20 |  | 100 | 0 | 49 | 0.53 | 0.01 | [10 empty] | Ine Murniati | 2023-02-09 10:10:46 | External | No | - | Submitted
SI-SMOE-GE-0007 | Structural | OCP | Top Side | Deck 1 | 116 - Equipment Support | 2013J310008-GPE-226-1443-06-GA-0001 | 01 | 2013J310008-GPE-226-1443-06-AS-D1-IC0PDVR1A-0002 | 01 | 2013J310008-GPE-226-1443-06-SP-D1-S-SS43-PLT-0010 | 02 | SP-D1-S-SS43-PLT-0010-434 |  | 2013J310008-ENG-STR-GPE-NST-20-S355J2+M(5)-001 | 02 |  |  | PL20*49 | PLATE | S355J2+M | 0 | 20 |  | 100 | 0 | 49 | 0.53 | 0.01 | [10 empty] | Haryono | 2023-02-10 09:13:06 | External | No | - | Submitted
SI-SMOE-GE-0007 | Structural | OCP | Top Side | Deck 1 | 116 - Equipment Support | 2013J310008-GPE-226-1443-06-GA-0001 | 01 | 2013J310008-GPE-226-1443-06-AS-D1-IC0PDVR1A-0002 | 01 | 2013J310008-GPE-226-1443-06-SP-D1-S-SS43-PLT-0010 | 02 | SP-D1-S-SS43-PLT-0010-447 |  | 2013J310008-ENG-STR-GPE-NST-20-S355J2+M(5)-001 | 02 |  |  | PL20*49 | PLATE | S355J2+M | 0 | 20 |  | 100 | 0 | 49 | 0.53 | 0.01 | [10 empty] | Haryono | 2023-02-10 09:13:06 | External | No | - | Submitted
SI-SMOE-GE-0007 | Structural | OCP | Top Side | Deck 1 | 116 - Equipment Support | 2013J310008-GPE-226-1443-06-GA-0001 | 01 | 2013J310008-GPE-226-1443-06-AS-D1-IC0PDVR1A-0002 | 01 | 2013J310008-GPE-226-1443-06-SP-D1-S-SS43-PLT-0010 | 02 | SP-D1-S-SS43-PLT-0010-448 |  | 2013J310008-ENG-STR-GPE-NST-20-S355J2+M(5)-001 | 02 |  |  | PL20*49 | PLATE | S355J2+M | 0 | 20 |  | 100 | 0 | 49 | 0.53 | 0.01 | [10 empty] | Haryono | 2023-02-10 09:13:06 | External | No | - | Submitted
SI-SMOE-GE-0007 | Structural | OCP | Top Side | Deck 1 | 116 - Equipment Support | 2013J310008-GPE-226-1443-05-GA-0001 | 01 | 2013J310008-GPE-226-1443-05-AS-D1-IB0PDVR1A-0001 | 01 | 2013J310008-GPE-226-1443-05-SP-D1-S-SS43-CHS-0002 | 01 | SP-D1-S-SS43-CHS-0002-33 |  |  |  | 2013J310008-ENG-STR-CL-PP273X6.3-S355J2H(5)GE-002 | 02 | CHS273*6.3 | PIPE | S355J2H | 273.00 | 6.30 |  | 170 | 0 | 0 | 6.99 | 0.00 | [10 empty] | Haryono | 2023-02-08 19:54:55 | External | No | - | Submitted
SI-SMOE-GE-0007 | Structural | OCP | Top Side | Deck 1 | 116 - Equipment Support | 2013J310008-GPE-226-1443-06-GA-0001 | 01 | 2013J310008-GPE-226-1443-06-AS-D1-IC0PDVR1A-0002 | 01 | 2013J310008-GPE-226-1443-06-SP-D1-S-SS43-PLT-0010 | 02 | SP-D1-S-SS43-PLT-0010-436 |  | 2013J310008-ENG-STR-GPE-NST-20-S355J2+M(5)-001 | 02 |  |  | PL20*49 | PLATE | S355J2+M | 0 | 20 |  | 100 | 0 | 49 | 0.53 | 0.01 | [10 empty] | Haryono | 2023-02-10 09:13:06 | External | No | - | Submitted
SI-SMOE-GE-0007 | Structural | OCP | Top Side | Deck 1 | 116 - Equipment Support | 2013J310008-GPE-226-1443-06-GA-0001 | 01 | 2013J310008-GPE-226-1443-06-AS-D1-IC0PDVR1A-0002 | 01 | 2013J310008-GPE-226-1443-06-SP-D1-S-SS43-PLT-0010 | 02 | SP-D1-S-SS43-PLT-0010-450 |  | 2013J310008-ENG-STR-GPE-NST-20-S355J2+M(5)-001 | 02 |  |  | PL20*49 | PLATE | S355J2+M | 0 | 20 |  | 100 | 0 | 49 | 0.53 | 0.01 | [10 empty] | Haryono | 2023-02-10 09:13:06 | External | No | - | Submitted
SI-SMOE-GE-0007 | Structural | OCP | Top Side | Deck 1 | 116 - Equipment Support | 2013J310008-GPE-226-1443-06-GA-0001 | 01 | 2013J310008-GPE-226-1443-06-AS-D1-IC0PDVR1A-0002 | 01 | 2013J310008-GPE-226-1443-06-SP-D1-S-SS43-PLT-0010 | 02 | SP-D1-S-SS43-PLT-0010-435 |  | 2013J310008-ENG-STR-GPE-NST-20-S355J2+M(5)-001 | 02 |  |  | PL20*49 | PLATE | S355J2+M | 0 | 20 |  | 100 | 0 | 49 | 0.53 | 0.01 | [10 empty] | Haryono | 2023-02-10 09:13:06 | External | No | - | Submitted
SI-SMOE-GE-0007 | Structural | OCP | Top Side | Deck 1 | 116 - Equipment Support | 2013J310008-GPE-226-1443-06-GA-0001 | 01 | 2013J310008-GPE-226-1443-06-AS-D1-IC0PDVR1A-0002 | 01 | 2013J310008-GPE-226-1443-06-SP-D1-S-SS43-PLT-0010 | 02 | SP-D1-S-SS43-PLT-0010-486 |  | 2013J310008-ENG-STR-GPE-NST-20-S355J2+M(5)-001 | 02 |  |  | PL20*49 | PLATE | S355J2+M | 0 | 20 |  | 100 | 0 | 49 | 0.53 | 0.01 | [10 empty] | Haryono | 2023-02-10 09:13:06 | External | No | - | Submitted
SI-SMOE-GE-0007 | Structural | OCP | Top Side | Deck 1 | 116 - Equipment Support | 2013J310008-GPE-226-1443-06-GA-0001 | 01 | 2013J310008-GPE-226-1443-06-AS-D1-IC0PDVR1A-0001 | 01 | 2013J310008-GPE-226-1443-06-SP-D1-S-SS43-PLT-0010 | 02 | SP-D1-S-SS43-PLT-0010-107 |  | 2013J310008-ENG-STR-GPE-NST-20-S355J2+M(5)-001 | 02 |  |  | PL20*49 | PLATE | S355J2+M | 0 | 20 |  | 100 | 0 | 49 | 0.53 | 0.01 | [10 empty] | Ine Murniati | 2023-02-09 10:10:46 | External | No | - | Submitted
SI-SMOE-GE-0007 | Structural | OCP | Top Side | Deck 1 | 116 - Equipment Support | 2013J310008-GPE-226-1443-06-GA-0001 | 01 | 2013J310008-GPE-226-1443-06-AS-D1-IC0PDVR1A-0001 | 01 | 2013J310008-GPE-226-1443-06-SP-D1-S-SS43-PLT-0010 | 02 | SP-D1-S-SS43-PLT-0010-09 |  | 2013J310008-ENG-STR-GPE-NST-20-S355J2+M(5)-001 | 02 |  |  | PL20*49 | PLATE | S355J2+M | 0 | 20 |  | 100 | 0 | 49 | 0.53 | 0.01 | [10 empty] | Ine Murniati | 2023-02-09 10:10:46 | External | No | - | Submitted
SI-SMOE-GE-0007 | Structural | OCP | Top Side | Deck 6 | 151 - Transformer Room | 2013J310008-GPE-226-6603-04-GA-0001 | 01 | 2013J310008-GPE-226-6603-04-AS-D6-IB0PNER1A-0001 | 01 | 2013J310008-GPE-226-6603-04-SP-D6-S-SS03-PLT-0001 | 01 | SP-D6-S-SS03-PLT-0001-01 | [5 empty] | PL10*100 | PLATE | SS316L | 0 | 10 |  | 100 | 0 | 100 | 0.77 | 0.02 | [10 empty] | Ine Murniati | 2023-02-08 10:49:02 | External | No | - | Submitted
SI-SMOE-GE-0007 | Structural | OCP | Top Side | Deck 1 | 116 - Equipment Support | 2013J310008-GPE-226-1443-06-GA-0001 | 01 | 2013J310008-GPE-226-1443-06-AS-D1-IC0PDVR1A-0001 | 01 | 2013J310008-GPE-226-1443-06-SP-D1-S-SS43-PLT-0010 | 02 | SP-D1-S-SS43-PLT-0010-31 |  | 2013J310008-ENG-STR-GPE-NST-20-S355J2+M(5)-001 | 02 |  |  | PL20*49 | PLATE | S355J2+M | 0 | 20 |  | 100 | 0 | 49 | 0.53 | 0.01 | [10 empty] | Ine Murniati | 2023-02-09 10:10:46 | External | No | - | Submitted
SI-SMOE-GE-0007 | Structural | OCP | Top Side | Deck 1 | 116 - Equipment Support | 2013J310008-GPE-226-1443-06-GA-0001 | 01 | 2013J310008-GPE-226-1443-06-AS-D1-IC0PDVR1A-0001 | 01 | 2013J310008-GPE-226-1443-06-SP-D1-S-SS43-PLT-0010 | 02 | SP-D1-S-SS43-PLT-0010-46 |  | 2013J310008-ENG-STR-GPE-NST-20-S355J2+M(5)-001 | 02 |  |  | PL20*49 | PLATE | S355J2+M | 0 | 20 |  | 100 | 0 | 49 | 0.53 | 0.01 | [10 empty] | Ine Murniati | 2023-02-09 10:10:46 | External | No | - | Submitted
SI-SMOE-GE-0007 | Structural | OCP | Top Side | Deck 1 | 116 - Equipment Support | 2013J310008-GPE-226-1443-06-GA-0001 | 01 | 2013J310008-GPE-226-1443-06-AS-D1-IC0PDVR1A-0001 | 01 | 2013J310008-GPE-226-1443-06-SP-D1-S-SS43-PLT-0010 | 02 | SP-D1-S-SS43-PLT-0010-115 |  | 2013J310008-ENG-STR-GPE-NST-20-S355J2+M(5)-001 | 02 |  |  | PL20*49 | PLATE | S355J2+M | 0 | 20 |  | 100 | 0 | 49 | 0.53 | 0.01 | [10 empty] | Ine Murniati | 2023-02-09 10:10:46 | External | No | - | Submitted
SI-SMOE-GE-0007 | Structural | OCP | Top Side | Deck 1 | 116 - Equipment Support | 2013J310008-GPE-226-1443-06-GA-0001 | 01 | 2013J310008-GPE-226-1443-06-AS-D1-IC0PDVR1A-0001 | 01 | 2013J310008-GPE-226-1443-06-SP-D1-S-SS43-PLT-0010 | 02 | SP-D1-S-SS43-PLT-0010-114 |  | 2013J310008-ENG-STR-GPE-NST-20-S355J2+M(5)-001 | 02 |  |  | PL20*49 | PLATE | S355J2+M | 0 | 20 |  | 100 | 0 | 49 | 0.53 | 0.01 | [10 empty] | Ine Murniati | 2023-02-09 10:10:46 | External | No | - | Submitted
SI-SMOE-GE-0007 | Structural | OCP | Top Side | Deck 1 | 116 - Equipment Support | 2013J310008-GPE-226-1443-06-GA-0001 | 01 | 2013J310008-GPE-226-1443-06-AS-D1-IC0PDVR1A-0001 | 01 | 2013J310008-GPE-226-1443-06-SP-D1-S-SS43-PLT-0010 | 02 | SP-D1-S-SS43-PLT-0010-103 |  | 2013J310008-ENG-STR-GPE-NST-20-S355J2+M(5)-001 | 02 |  |  | PL20*49 | PLATE | S355J2+M | 0 | 20 |  | 100 | 0 | 49 | 0.53 | 0.01 | [10 empty] | Ine Murniati | 2023-02-09 10:10:46 | External | No | - | Submitted
SI-SMOE-GE-0007 | Structural | OCP | Top Side | Deck 1 | 116 - Equipment Support | 2013J310008-GPE-226-1443-06-GA-0001 | 01 | 2013J310008-GPE-226-1443-06-AS-D1-IC0PDVR1A-0001 | 01 | 2013J310008-GPE-226-1443-06-SP-D1-S-SS43-PLT-0010 | 02 | SP-D1-S-SS43-PLT-0010-11 |  | 2013J310008-ENG-STR-GPE-NST-20-S355J2+M(5)-001 | 02 |  |  | PL20*49 | PLATE | S355J2+M | 0 | 20 |  | 100 | 0 | 49 | 0.53 | 0.01 | [10 empty] | Ine Murniati | 2023-02-09 10:10:46 | External | No | - | Submitted
SI-SMOE-GE-0007 | Structural | OCP | Top Side | Deck 1 | 116 - Equipment Support | 2013J310008-GPE-226-1443-06-GA-0001 | 01 | 2013J310008-GPE-226-1443-06-AS-D1-IC0PDVR1A-0001 | 01 | 2013J310008-GPE-226-1443-06-SP-D1-S-SS43-PLT-0010 | 02 | SP-D1-S-SS43-PLT-0010-137 |  | 2013J310008-ENG-STR-GPE-NST-20-S355J2+M(5)-001 | 02 |  |  | PL20*49 | PLATE | S355J2+M | 0 | 20 |  | 100 | 0 | 49 | 0.53 | 0.01 | [10 empty] | Ine Murniati | 2023-02-09 10:10:46 | External | No | - | Submitted
SI-SMOE-GE-0007 | Structural | OCP | Top Side | Deck 1 | 116 - Equipment Support | 2013J310008-GPE-226-1443-06-GA-0001 | 01 | 2013J310008-GPE-226-1443-06-AS-D1-IC0PDVR1A-0001 | 01 | 2013J310008-GPE-226-1443-06-SP-D1-S-SS43-PLT-0010 | 02 | SP-D1-S-SS43-PLT-0010-24 |  | 2013J310008-ENG-STR-GPE-NST-20-S355J2+M(5)-001 | 02 |  |  | PL20*49 | PLATE | S355J2+M | 0 | 20 |  | 100 | 0 | 49 | 0.53 | 0.01 | [10 empty] | Ine Murniati | 2023-02-09 10:10:46 | External | No | - | Submitted
SI-SMOE-GE-0007 | Structural | OCP | Top Side | Deck 1 | 116 - Equipment Support | 2013J310008-GPE-226-1443-06-GA-0001 | 01 | 2013J310008-GPE-226-1443-06-AS-D1-IC0PDVR1A-0002 | 01 | 2013J310008-GPE-226-1443-06-SP-D1-S-SS43-PLT-0011 | 02 | SP-D1-S-SS43-PLT-0011-56 |  | 2013J310008-ENG-STR-GPE-NST-20-S355J2+M(5)-001 | 02 |  |  | PL20*96 | PLATE | S355J2+M | 0 | 20 |  | 130 | 0 | 96 | 1.30 | 0.03 | [10 empty] | M. Auzan Febriano Shaza | 2023-02-10 07:14:16 | External | No | - | Submitted
SI-SMOE-GE-0007 | Structural | OCP | Top Side | Deck 1 | 116 - Equipment Support | 2013J310008-GPE-226-6594-05-GA-0001 | 01 | 2013J310008-GPE-226-6594-05-AS-D1-IB0PDDS1A-0001 | 01 | 2013J310008-GPE-226-6594-05-SP-D1-S-SS94-PLT-0001 | 01 | SP-D1-S-SS94-PLT-0001-02 |  | 2013J310008-ENG-STR-GPE-NST-20-S355J2+M(5)-001 | 02 |  |  | PL20*640 | PLATE | S355J2+M | 0 | 20 |  | 640 | 0 | 640 | 60.54 | 0.00 | [10 empty] | Haryono | 2023-02-09 09:43:02 | External | No | - | Submitted
SI-SMOE-GE-0007 | Structural | OCP | Top Side | Deck 1 | 116 - Equipment Support | 2013J310008-GPE-226-1443-06-GA-0001 | 01 | 2013J310008-GPE-226-1443-06-AS-D1-IC0PDVR1A-0001 | 01 | 2013J310008-GPE-226-1443-06-SP-D1-S-SS43-PLT-0006 | 02 | SP-D1-S-SS43-PLT-0006-39 |  | 2013J310008-ENG-STR-GPE-NST-15-S355J2+M(5)-001 | 02 |  |  | PL15*200 | PLATE | S355J2M | 0 | 15 |  | 200 | 0 | 200 | 4.61 | 0.09 | [10 empty] | Ine Murniati | 2023-02-09 10:10:46 | External | No | - | Submitted
SI-SMOE-GE-0007 | Structural | OCP | Top Side | Deck 1 | 116 - Equipment Support | 2013J310008-GPE-226-1443-06-GA-0001 | 01 | 2013J310008-GPE-226-1443-06-AS-D1-IC0PDVR1A-0001 | 01 | 2013J310008-GPE-226-1443-06-SP-D1-S-SS43-PLT-0006 | 02 | SP-D1-S-SS43-PLT-0006-31 |  | 2013J310008-ENG-STR-GPE-NST-15-S355J2+M(5)-001 | 02 |  |  | PL15*200 | PLATE | S355J2M | 0 | 15 |  | 200 | 0 | 200 | 4.61 | 0.09 | [10 empty] | Ine Murniati | 2023-02-09 10:10:46 | External | No | - | Submitted
SI-SMOE-GE-0007 | Structural | OCP | Top Side | Deck 1 | 116 - Equipment Support | 2013J310008-GPE-226-1443-05-GA-0001 | 01 | 2013J310008-GPE-226-1443-05-AS-D1-IB0PDVR1A-0001 | 01 |  |  | SP-D1-S-SS43-M24-0001-56 | [5 empty] | BOLT_M24 | BOLT |  | 0 | 0 |  | 115 | 0 | 0 | 0.48 | 0.01 | [10 empty] | Ine Murniati | 2023-03-27 08:30:53 | External | No | - | Outstanding
SI-SMOE-GE-0007 | Structural | OCP | Top Side | Deck 1 | 116 - Equipment Support | 2013J310008-GPE-226-1443-06-GA-0001 | 01 | 2013J310008-GPE-226-1443-06-AS-D1-IC0PDVR1A-0001 | 01 | 2013J310008-GPE-226-1443-06-SP-D1-S-SS43-PLT-0006 | 02 | SP-D1-S-SS43-PLT-0006-32 |  | 2013J310008-ENG-STR-GPE-NST-15-S355J2+M(5)-001 | 02 |  |  | PL15*200 | PLATE | S355J2M | 0 | 15 |  | 200 | 0 | 200 | 4.61 | 0.09 | [10 empty] | Ine Murniati | 2023-02-09 10:10:46 | External | No | - | Submitted
SI-SMOE-GE-0007 | Structural | OCP | Top Side | Deck 1 | 116 - Equipment Support | 2013J310008-GPE-226-1443-06-GA-0001 | 01 | 2013J310008-GPE-226-1443-06-AS-D1-IC0PDVR1A-0001 | 01 | 2013J310008-GPE-226-1443-06-SP-D1-S-SS43-PLT-0006 | 02 | SP-D1-S-SS43-PLT-0006-20 |  | 2013J310008-ENG-STR-GPE-NST-15-S355J2+M(5)-001 | 02 |  |  | PL15*200 | PLATE | S355J2M | 0 | 15 |  | 200 | 0 | 200 | 4.61 | 0.09 | [10 empty] | Ine Murniati | 2023-02-09 10:10:46 | External | No | - | Submitted
SI-SMOE-GE-0007 | Structural | OCP | Top Side | Deck 1 | 116 - Equipment Support | 2013J310008-GPE-226-1443-06-GA-0001 | 01 | 2013J310008-GPE-226-1443-06-AS-D1-IC0PDVR1A-0002 | 01 | 2013J310008-GPE-226-1443-06-SP-D1-S-SS43-PLT-0006 | 02 | SP-D1-S-SS43-PLT-0006-55 |  | 2013J310008-ENG-STR-GPE-NST-15-S355J2+M(5)-001 | 03 |  |  | PL15*200 | PLATE | S355J2M | 0 | 15 |  | 200 | 0 | 200 | 4.61 | 0.09 | [10 empty] | Haryono | 2023-02-09 16:21:25 | External | No | - | Submitted
SI-SMOE-GE-0007 | Structural | OCP | Top Side | Deck 1 | 116 - Equipment Support | 2013J310008-GPE-226-1443-06-GA-0001 | 01 | 2013J310008-GPE-226-1443-06-AS-D1-IC0PDVR1A-0001 | 01 | 2013J310008-GPE-226-1443-06-SP-D1-S-SS43-PLT-0006 | 02 | SP-D1-S-SS43-PLT-0006-03 |  | 2013J310008-ENG-STR-GPE-NST-15-S355J2+M(5)-001 | 02 |  |  | PL15*200 | PLATE | S355J2M | 0 | 15 |  | 200 | 0 | 200 | 4.61 | 0.09 | [10 empty] | Ine Murniati | 2023-02-09 10:10:46 | External | No | - | Submitted
SI-SMOE-GE-0007 | Structural | OCP | Top Side | Deck 1 | 116 - Equipment Support | 2013J310008-GPE-226-1443-06-GA-0001 | 01 | 2013J310008-GPE-226-1443-06-AS-D1-IC0PDVR1A-0001 | 01 | 2013J310008-GPE-226-1443-06-SP-D1-S-SS43-PLT-0009 | 02 | SP-D1-S-SS43-PLT-0009-22 |  | 2013J310008-ENG-STR-GPE-NST-15-S355J2+M(5)-001 | 03 |  |  | PL15*200 | PLATE | S355J2M | 0 | 15 |  | 247 | 0 | 200 | 5.74 | 0.11 | [10 empty] | Ine Murniati | 2023-02-09 10:10:46 | External | No | - | Submitted
SI-SMOE-GE-0007 | Structural | OCP | Top Side | Deck 1 | 116 - Equipment Support | 2013J310008-GPE-226-1443-05-GA-0001 | 01 | 2013J310008-GPE-226-1443-05-AS-D1-IB0PDVR1A-0001 | 01 | 2013J310008-GPE-226-1443-05-SP-D1-S-SS43-CHS-0002 | 01 | SP-D1-S-SS43-CHS-0002-10 |  |  |  | 2013J310008-ENG-STR-CL-PP273X6.3-S355J2H(5)GE-002 | 02 | CHS273*6.3 | Hollow Section | S355J2H | 273.00 | 6.30 |  | 170 | 0 | 0 | 6.99 | 0.00 | [10 empty] | Haryono | 2023-02-08 19:54:55 | External | No | - | Submitted
SI-SMOE-GE-0007 | Structural | OCP | Top Side | Deck 1 | 116 - Equipment Support | 2013J310008-GPE-226-1443-06-GA-0001 | 01 | 2013J310008-GPE-226-1443-06-AS-D1-IC0PDVR1A-0001 | 01 | 2013J310008-GPE-226-1443-06-SP-D1-S-SS43-PLT-0009 | 02 | SP-D1-S-SS43-PLT-0009-35 |  | 2013J310008-ENG-STR-GPE-NST-15-S355J2+M(5)-001 | 03 |  |  | PL15*200 | PLATE | S355J2M | 0 | 15 |  | 247 | 0 | 200 | 5.74 | 0.11 | [10 empty] | Ine Murniati | 2023-02-09 10:10:46 | External | No | - | Submitted
SI-SMOE-GE-0007 | Structural | OCP | Top Side | Deck 1 | 116 - Equipment Support | 2013J310008-GPE-226-1443-06-GA-0001 | 01 | 2013J310008-GPE-226-1443-06-AS-D1-IC0PDVR1A-0001 | 01 | 2013J310008-GPE-226-1443-06-SP-D1-S-SS43-PLT-0009 | 02 | SP-D1-S-SS43-PLT-0009-36 |  | 2013J310008-ENG-STR-GPE-NST-15-S355J2+M(5)-001 | 03 |  |  | PL15*200 | PLATE | S355J2M | 0 | 15 |  | 247 | 0 | 200 | 5.74 | 0.11 | [10 empty] | Ine Murniati | 2023-02-09 10:10:46 | External | No | - | Submitted
SI-SMOE-GE-0007 | Structural | OCP | Top Side | Deck 1 | 116 - Equipment Support | 2013J310008-GPE-226-1443-06-GA-0001 | 01 | 2013J310008-GPE-226-1443-06-AS-D1-IC0PDVR1A-0002 | 01 | 2013J310008-GPE-226-1443-06-SP-D1-S-SS43-PLT-0006 | 02 | SP-D1-S-SS43-PLT-0006-53 |  | 2013J310008-ENG-STR-GPE-NST-15-S355J2+M(5)-001 | 03 |  |  | PL15*200 | PLATE | S355J2M | 0 | 15 |  | 200 | 0 | 200 | 4.61 | 0.09 | [10 empty] | Haryono | 2023-02-09 16:21:25 | External | No | - | Submitted
SI-SMOE-GE-0007 | Structural | OCP | Top Side | Deck 1 | 116 - Equipment Support | 2013J310008-GPE-226-6594-05-GA-0001 | 01 | 2013J310008-GPE-226-6594-05-AS-D1-IB0PDDS1A-0001 | 01 | 2013J310008-GPE-226-6594-05-SP-D1-S-SS94-PLT-0003 | 01 | SP-D1-S-SS94-PLT-0003-03 | [5 empty] | PL10*100 | PLATE | SS316L | 0 | 10 |  | 100 | 0 | 100 | 0.77 | 0.00 | [10 empty] | Haryono | 2023-02-09 09:43:02 | External | No | - | Submitted
SI-SMOE-GE-0007 | Structural | OCP | Top Side | Deck 1 | 116 - Equipment Support | 2013J310008-GPE-226-1443-06-GA-0001 | 01 | 2013J310008-GPE-226-1443-06-AS-D1-IC0PDVR1A-0001 | 01 | 2013J310008-GPE-226-1443-06-SP-D1-S-SS43-CHS-0001 | 02 | SP-D1-S-SS43-CHS-0001-25 |  |  |  | 2013J310008-ENG-STR-CL-PP101.6X10-S355J2H(5)GE-007 | 02 | CHS101.6*10 | Hollow Section | S355J2H | 101.60 | 10.00 |  | 4005 | 0 | 0 | 88.99 | 1.00 | [10 empty] | Haryono | 2023-02-08 19:54:55 | External | No | - | Submitted
SI-SMOE-GE-0007 | Structural | OCP | Top Side | Deck 1 | 116 - Equipment Support | 2013J310008-GPE-226-1443-06-GA-0001 | 01 | 2013J310008-GPE-226-1443-06-AS-D1-IC0PDVR1A-0001 | 01 | 2013J310008-GPE-226-1443-06-SP-D1-S-SS43-CHS-0001 | 02 | SP-D1-S-SS43-CHS-0001-27 |  |  |  | 2013J310008-ENG-STR-CL-PP101.6X10-S355J2H(5)GE-007 | 02 | CHS101.6*10 | Hollow Section | S355J2H | 101.60 | 10.00 |  | 4005 | 0 | 0 | 88.99 | 1.00 | [10 empty] | Haryono | 2023-02-08 19:54:55 | External | No | - | Submitted
SI-SMOE-GE-0007 | Structural | OCP | Top Side | Deck 1 | 116 - Equipment Support | 2013J310008-GPE-226-1443-06-GA-0001 | 01 | 2013J310008-GPE-226-1443-06-AS-D1-IC0PDVR1A-0001 | 01 | 2013J310008-GPE-226-1443-06-SP-D1-S-SS43-PLT-0009 | 02 | SP-D1-S-SS43-PLT-0009-07 |  | 2013J310008-ENG-STR-GPE-NST-15-S355J2+M(5)-001 | 03 |  |  | PL15*200 | PLATE | S355J2M | 0 | 15 |  | 247 | 0 | 200 | 5.74 | 0.11 | [10 empty] | Ine Murniati | 2023-02-09 10:10:46 | External | No | - | Submitted
SI-SMOE-GE-0007 | Structural | OCP | Top Side | Deck 1 | 116 - Equipment Support | 2013J310008-GPE-226-1443-06-GA-0001 | 01 | 2013J310008-GPE-226-1443-06-AS-D1-IC0PDVR1A-0001 | 01 | 2013J310008-GPE-226-1443-06-SP-D1-S-SS43-PLT-0006 | 02 | SP-D1-S-SS43-PLT-0006-42 |  | 2013J310008-ENG-STR-GPE-NST-15-S355J2+M(5)-001 | 02 |  |  | PL15*200 | PLATE | S355J2M | 0 | 15 |  | 200 | 0 | 200 | 4.61 | 0.09 | [10 empty] | Ine Murniati | 2023-02-09 10:10:46 | External | No | - | Submitted
SI-SMOE-GE-0007 | Structural | OCP | Top Side | Deck 1 | 116 - Equipment Support | 2013J310008-GPE-226-1443-06-GA-0001 | 01 | 2013J310008-GPE-226-1443-06-AS-D1-IC0PDVR1A-0001 | 01 | 2013J310008-GPE-226-1443-06-SP-D1-S-SS43-CHS-0001 | 02 | SP-D1-S-SS43-CHS-0001-37 |  |  |  | 2013J310008-ENG-STR-CL-PP101.6X10-S355J2H(5)GE-010 | 02 | CHS101.6*10 | Hollow Section | S355J2H | 101.60 | 10.00 |  | 4005 | 0 | 0 | 88.99 | 1.00 | [10 empty] | Haryono | 2023-02-08 19:54:55 | External | No | - | Submitted
SI-SMOE-GE-0007 | Structural | OCP | Top Side | Deck 1 | 116 - Equipment Support | 2013J310008-GPE-226-1443-06-GA-0001 | 01 | 2013J310008-GPE-226-1443-06-AS-D1-IC0PDVR1A-0001 | 01 | 2013J310008-GPE-226-1443-06-SP-D1-S-SS43-CHS-0001 | 02 | SP-D1-S-SS43-CHS-0001-47 |  |  |  | 2013J310008-ENG-STR-CL-PP101.6X10-S355J2H(5)GE-012 | 02 | CHS101.6*10 | Hollow Section | S355J2H | 101.60 | 10.00 |  | 4005 | 0 | 0 | 88.99 | 1.00 | [10 empty] | Haryono | 2023-02-08 19:54:55 | External | No | - | Submitted
SI-SMOE-GE-0007 | Structural | OCP | Top Side | Deck 1 | 116 - Equipment Support | 2013J310008-GPE-226-1443-06-GA-0001 | 01 | 2013J310008-GPE-226-1443-06-AS-D1-IC0PDVR1A-0001 | 01 | 2013J310008-GPE-226-1443-06-SP-D1-S-SS43-CHS-0001 | 02 | SP-D1-S-SS43-CHS-0001-48 |  |  |  | 2013J310008-ENG-STR-CL-PP101.6X10-S355J2H(5)GE-012 | 02 | CHS101.6*10 | Hollow Section | S355J2H | 101.60 | 10.00 |  | 4005 | 0 | 0 | 88.99 | 1.00 | [10 empty] | Haryono | 2023-02-08 19:54:55 | External | No | - | Submitted
SI-SMOE-GE-0007 | Structural | OCP | Top Side | Deck 1 | 116 - Equipment Support | 2013J310008-GPE-226-1443-06-GA-0001 | 01 | 2013J310008-GPE-226-1443-06-AS-D1-IC0PDVR1A-0002 | 01 | 2013J310008-GPE-226-1443-06-SP-D1-S-SS43-PLT-0009 | 02 | SP-D1-S-SS43-PLT-0009-62 |  | 2013J310008-ENG-STR-GPE-NST-15-S355J2+M(5)-001 | 03 |  |  | PL15*200 | PLATE | S355J2M | 0 | 15 |  | 247 | 0 | 200 | 5.74 | 0.11 | [10 empty] | Haryono | 2023-02-09 16:05:02 | External | No | - | Submitted
SI-SMOE-GE-0007 | Structural | OCP | Top Side | Deck 1 | 116 - Equipment Support | 2013J310008-GPE-226-1443-06-GA-0001 | 01 | 2013J310008-GPE-226-1443-06-AS-D1-IC0PDVR1A-0002 | 01 | 2013J310008-GPE-226-1443-06-SP-D1-S-SS43-PLT-0009 | 02 | SP-D1-S-SS43-PLT-0009-60 |  | 2013J310008-ENG-STR-GPE-NST-15-S355J2+M(5)-001 | 03 |  |  | PL15*200 | PLATE | S355J2M | 0 | 15 |  | 247 | 0 | 200 | 5.74 | 0.11 | [10 empty] | Haryono | 2023-02-09 16:05:02 | External | No | - | Submitted
SI-SMOE-GE-0007 | Structural | OCP | Top Side | Deck 1 | 116 - Equipment Support | 2013J310008-GPE-226-1443-06-GA-0001 | 01 | 2013J310008-GPE-226-1443-06-AS-D1-IC0PDVR1A-0002 | 01 | 2013J310008-GPE-226-1443-06-SP-D1-S-SS43-PLT-0009 | 02 | SP-D1-S-SS43-PLT-0009-63 |  | 2013J310008-ENG-STR-GPE-NST-15-S355J2+M(5)-001 | 03 |  |  | PL15*200 | PLATE | S355J2M | 0 | 15 |  | 247 | 0 | 200 | 5.74 | 0.11 | [10 empty] | Haryono | 2023-02-09 16:05:02 | External | No | - | Submitted
SI-SMOE-GE-0007 | Structural | OCP | Top Side | Deck 1 | 116 - Equipment Support | 2013J310008-GPE-226-1443-06-GA-0001 | 01 | 2013J310008-GPE-226-1443-06-AS-D1-IC0PDVR1A-0002 | 01 | 2013J310008-GPE-226-1443-06-SP-D1-S-SS43-PLT-0010 | 02 | SP-D1-S-SS43-PLT-0010-492 |  | 2013J310008-ENG-STR-GPE-NST-20-S355J2+M(5)-001 | 02 |  |  | PL20*49 | PLATE | S355J2+M | 0 | 20 |  | 100 | 0 | 49 | 0.53 | 0.01 | [10 empty] | Haryono | 2023-02-10 09:13:06 | External | No | - | Submitted
SI-SMOE-GE-0007 | Structural | OCP | Top Side | Deck 1 | 116 - Equipment Support | 2013J310008-GPE-226-1443-06-GA-0001 | 01 | 2013J310008-GPE-226-1443-06-AS-D1-IC0PDVR1A-0002 | 01 | 2013J310008-GPE-226-1443-06-SP-D1-S-SS43-PLT-0010 | 02 | SP-D1-S-SS43-PLT-0010-499 |  | 2013J310008-ENG-STR-GPE-NST-20-S355J2+M(5)-001 | 02 |  |  | PL20*49 | PLATE | S355J2+M | 0 | 20 |  | 100 | 0 | 49 | 0.53 | 0.01 | [10 empty] | Haryono | 2023-02-10 09:13:06 | External | No | - | Submitted
SI-SMOE-GE-0007 | Structural | OCP | Top Side | Deck 1 | 116 - Equipment Support | 2013J310008-GPE-226-1443-06-GA-0001 | 01 | 2013J310008-GPE-226-1443-06-AS-D1-IC0PDVR1A-0002 | 01 | 2013J310008-GPE-226-1443-06-SP-D1-S-SS43-PLT-0010 | 02 | SP-D1-S-SS43-PLT-0010-500 |  | 2013J310008-ENG-STR-GPE-NST-20-S355J2+M(5)-001 | 02 |  |  | PL20*49 | PLATE | S355J2+M | 0 | 20 |  | 100 | 0 | 49 | 0.53 | 0.01 | [10 empty] | Haryono | 2023-02-10 09:13:06 | External | No | - | Submitted
SI-SMOE-GE-0007 | Structural | OCP | Top Side | Deck 1 | 116 - Equipment Support | 2013J310008-GPE-226-1443-05-GA-0001 | 01 | 2013J310008-GPE-226-1443-05-AS-D1-IB0PDVR1A-0001 | 01 | 2013J310008-GPE-226-1443-05-SP-D1-S-SS43-CHS-0002 | 01 | SP-D1-S-SS43-CHS-0002-14 |  |  |  | 2013J310008-ENG-STR-CL-PP273X6.3-S355J2H(5)GE-002 | 02 | CHS273*6.3 | PIPE | S355J2H | 273.00 | 6.30 |  | 170 | 0 | 0 | 6.99 | 0.00 | [10 empty] | Haryono | 2023-02-08 19:54:55 | External | No | - | Submitted
SI-SMOE-GE-0007 | Structural | OCP | Top Side | Deck 1 | 116 - Equipment Support | 2013J310008-GPE-226-1443-05-GA-0001 | 01 | 2013J310008-GPE-226-1443-05-AS-D1-IB0PDVR1A-0001 | 01 | 2013J310008-GPE-226-1443-05-SP-D1-S-SS43-CHS-0002 | 01 | SP-D1-S-SS43-CHS-0002-36 |  |  |  | 2013J310008-ENG-STR-CL-PP273X6.3-S355J2H(5)GE-002 | 02 | CHS273*6.3 | PIPE | S355J2H | 273.00 | 6.30 |  | 170 | 0 | 0 | 6.99 | 0.00 | [10 empty] | Haryono | 2023-02-08 19:54:55 | External | No | - | Submitted
SI-SMOE-GE-0007 | Structural | OCP | Top Side | Deck 1 | 116 - Equipment Support | 2013J310008-GPE-226-1443-05-GA-0001 | 01 | 2013J310008-GPE-226-1443-05-AS-D1-IB0PDVR1A-0001 | 01 | 2013J310008-GPE-226-1443-05-SP-D1-S-SS43-CHS-0002 | 01 | SP-D1-S-SS43-CHS-0002-37 |  |  |  | 2013J310008-ENG-STR-CL-PP273X6.3-S355J2H(5)GE-002 | 02 | CHS273*6.3 | PIPE | S355J2H | 273.00 | 6.30 |  | 170 | 0 | 0 | 6.99 | 0.00 | [10 empty] | Haryono | 2023-02-08 19:54:55 | External | No | - | Submitted
SI-SMOE-GE-0007 | Structural | OCP | Top Side | Deck 1 | 116 - Equipment Support | 2013J310008-GPE-226-1443-06-GA-0001 | 01 | 2013J310008-GPE-226-1443-06-AS-D1-IC0PDVR1A-0001 | 01 | 2013J310008-GPE-226-1443-06-SP-D1-S-SS43-PLT-0011 | 02 | SP-D1-S-SS43-PLT-0011-40 |  | 2013J310008-ENG-STR-GPE-NST-20-S355J2+M(5)-001 | 02 |  |  | PL20*96 | PLATE | S355J2+M | 0 | 20 |  | 130 | 0 | 96 | 1.30 | 0.03 | [10 empty] | Ine Murniati | 2023-02-09 10:10:46 | External | No | - | Submitted
SI-SMOE-GE-0007 | Structural | OCP | Top Side | Deck 1 | 116 - Equipment Support | 2013J310008-GPE-226-1443-06-GA-0001 | 01 | 2013J310008-GPE-226-1443-06-AS-D1-IC0PDVR1A-0001 | 01 | 2013J310008-GPE-226-1443-06-SP-D1-S-SS43-PLT-0011 | 02 | SP-D1-S-SS43-PLT-0011-11 |  | 2013J310008-ENG-STR-GPE-NST-20-S355J2+M(5)-001 | 02 |  |  | PL20*96 | PLATE | S355J2+M | 0 | 20 |  | 130 | 0 | 96 | 1.30 | 0.03 | [10 empty] | Ine Murniati | 2023-02-09 10:10:46 | External | No | - | Submitted
SI-SMOE-GE-0007 | Structural | OCP | Top Side | Deck 1 | 116 - Equipment Support | 2013J310008-GPE-226-1443-06-GA-0001 | 01 | 2013J310008-GPE-226-1443-06-AS-D1-IC0PDVR1A-0001 | 01 | 2013J310008-GPE-226-1443-06-SP-D1-S-SS43-PLT-0011 | 02 | SP-D1-S-SS43-PLT-0011-13 |  | 2013J310008-ENG-STR-GPE-NST-20-S355J2+M(5)-001 | 02 |  |  | PL20*96 | PLATE | S355J2+M | 0 | 20 |  | 130 | 0 | 96 | 1.30 | 0.03 | [10 empty] | Ine Murniati | 2023-02-09 10:10:46 | External | No | - | Submitted
SI-SMOE-GE-0007 | Structural | OCP | Top Side | Deck 1 | 116 - Equipment Support | 2013J310008-GPE-226-1443-06-GA-0001 | 01 | 2013J310008-GPE-226-1443-06-AS-D1-IC0PDVR1A-0001 | 01 | 2013J310008-GPE-226-1443-06-SP-D1-S-SS43-PLT-0010 | 02 | SP-D1-S-SS43-PLT-0010-78 |  | 2013J310008-ENG-STR-GPE-NST-20-S355J2+M(5)-001 | 02 |  |  | PL20*49 | PLATE | S355J2+M | 0 | 20 |  | 100 | 0 | 49 | 0.53 | 0.01 | [10 empty] | Ine Murniati | 2023-02-09 10:10:46 | External | No | - | Submitted
SI-SMOE-GE-0007 | Structural | OCP | Top Side | Deck 1 | 116 - Equipment Support | 2013J310008-GPE-226-1443-06-GA-0001 | 01 | 2013J310008-GPE-226-1443-06-AS-D1-IC0PDVR1A-0002 | 01 | 2013J310008-GPE-226-1443-06-SP-D1-S-SS43-PLT-0010 | 02 | SP-D1-S-SS43-PLT-0010-457 |  | 2013J310008-ENG-STR-GPE-NST-20-S355J2+M(5)-001 | 02 |  |  | PL20*49 | PLATE | S355J2+M | 0 | 20 |  | 100 | 0 | 49 | 0.53 | 0.01 | [10 empty] | Haryono | 2023-02-10 09:13:06 | External | No | - | Submitted
SI-SMOE-GE-0007 | Structural | OCP | Top Side | Deck 1 | 116 - Equipment Support | 2013J310008-GPE-226-1443-06-GA-0001 | 01 | 2013J310008-GPE-226-1443-06-AS-D1-IC0PDVR1A-0002 | 01 | 2013J310008-GPE-226-1443-06-SP-D1-S-SS43-PLT-0010 | 02 | SP-D1-S-SS43-PLT-0010-471 |  | 2013J310008-ENG-STR-GPE-NST-20-S355J2+M(5)-001 | 02 |  |  | PL20*49 | PLATE | S355J2+M | 0 | 20 |  | 100 | 0 | 49 | 0.53 | 0.01 | [10 empty] | Haryono | 2023-02-10 09:13:06 | External | No | - | Submitted
SI-SMOE-GE-0007 | Structural | OCP | Top Side | Deck 1 | 116 - Equipment Support | 2013J310008-GPE-226-1443-06-GA-0001 | 01 | 2013J310008-GPE-226-1443-06-AS-D1-IC0PDVR1A-0002 | 01 | 2013J310008-GPE-226-1443-06-SP-D1-S-SS43-PLT-0010 | 02 | SP-D1-S-SS43-PLT-0010-472 |  | 2013J310008-ENG-STR-GPE-NST-20-S355J2+M(5)-001 | 02 |  |  | PL20*49 | PLATE | S355J2+M | 0 | 20 |  | 100 | 0 | 49 | 0.53 | 0.01 | [10 empty] | Haryono | 2023-02-10 09:13:06 | External | No | - | Submitted
SI-SMOE-GE-0007 | Structural | OCP | Top Side | Deck 1 | 116 - Equipment Support | 2013J310008-GPE-226-1443-06-GA-0001 | 01 | 2013J310008-GPE-226-1443-06-AS-D1-IC0PDVR1A-0002 | 01 | 2013J310008-GPE-226-1443-06-SP-D1-S-SS43-PLT-0010 | 02 | SP-D1-S-SS43-PLT-0010-475 |  | 2013J310008-ENG-STR-GPE-NST-20-S355J2+M(5)-001 | 02 |  |  | PL20*49 | PLATE | S355J2+M | 0 | 20 |  | 100 | 0 | 49 | 0.53 | 0.01 | [10 empty] | Haryono | 2023-02-10 09:13:06 | External | No | - | Submitted
SI-SMOE-GE-0007 | Structural | OCP | Top Side | Deck 1 | 116 - Equipment Support | 2013J310008-GPE-226-1443-06-GA-0001 | 01 | 2013J310008-GPE-226-1443-06-AS-D1-IC0PDVR1A-0002 | 01 | 2013J310008-GPE-226-1443-06-SP-D1-S-SS43-PLT-0010 | 02 | SP-D1-S-SS43-PLT-0010-446 |  | 2013J310008-ENG-STR-GPE-NST-20-S355J2+M(5)-001 | 02 |  |  | PL20*49 | PLATE | S355J2+M | 0 | 20 |  | 100 | 0 | 49 | 0.53 | 0.01 | [10 empty] | Haryono | 2023-02-10 09:13:06 | External | No | - | Submitted
SI-SMOE-GE-0007 | Structural | OCP | Top Side | Deck 1 | 116 - Equipment Support | 2013J310008-GPE-226-1443-06-GA-0001 | 01 | 2013J310008-GPE-226-1443-06-AS-D1-IC0PDVR1A-0002 | 01 | 2013J310008-GPE-226-1443-06-SP-D1-S-SS43-PLT-0010 | 02 | SP-D1-S-SS43-PLT-0010-449 |  | 2013J310008-ENG-STR-GPE-NST-20-S355J2+M(5)-001 | 02 |  |  | PL20*49 | PLATE | S355J2+M | 0 | 20 |  | 100 | 0 | 49 | 0.53 | 0.01 | [10 empty] | Haryono | 2023-02-10 09:13:06 | External | No | - | Submitted
SI-SMOE-GE-0007 | Structural | OCP | Top Side | Deck 1 | 116 - Equipment Support | 2013J310008-GPE-226-1443-06-GA-0001 | 01 | 2013J310008-GPE-226-1443-06-AS-D1-IC0PDVR1A-0002 | 01 | 2013J310008-GPE-226-1443-06-SP-D1-S-SS43-PLT-0010 | 02 | SP-D1-S-SS43-PLT-0010-452 |  | 2013J310008-ENG-STR-GPE-NST-20-S355J2+M(5)-001 | 02 |  |  | PL20*49 | PLATE | S355J2+M | 0 | 20 |  | 100 | 0 | 49 | 0.53 | 0.01 | [10 empty] | Haryono | 2023-02-10 09:13:06 | External | No | - | Submitted
SI-SMOE-GE-0007 | Structural | OCP | Top Side | Deck 1 | 116 - Equipment Support | 2013J310008-GPE-226-1443-06-GA-0001 | 01 | 2013J310008-GPE-226-1443-06-AS-D1-IC0PDVR1A-0002 | 01 | 2013J310008-GPE-226-1443-06-SP-D1-S-SS43-PLT-0010 | 02 | SP-D1-S-SS43-PLT-0010-484 |  | 2013J310008-ENG-STR-GPE-NST-20-S355J2+M(5)-001 | 02 |  |  | PL20*49 | PLATE | S355J2+M | 0 | 20 |  | 100 | 0 | 49 | 0.53 | 0.01 | [10 empty] | Haryono | 2023-02-10 09:13:06 | External | No | - | Submitted
SI-SMOE-GE-0007 | Structural | OCP | Top Side | Deck 1 | 116 - Equipment Support | 2013J310008-GPE-226-6601-04-GA-0001 | 01 | 2013J310008-GPE-226-6601-04-AS-D1-IB0PDCT3A-0001 | 01 | 2013J310008-GPE-226-6601-04-SP-D1-S-SS01-PLT-0004 | 01 | SP-D1-S-SS01-PLT-0004-03 |  | 2013J310008-ENG-STR-GPE-NST-8-S355J2+M(5)-001 | 03 |  |  | PL8*200 | PLATE | S355J2+M | 0 | 8 |  | 200 | 0 | 200 | 1.83 | 0.06 | [10 empty] | Haryono | 2023-02-09 13:10:34 | External | No | - | Submitted
SI-SMOE-GE-0007 | Structural | OCP | Top Side | Deck 1 | 116 - Equipment Support | 2013J310008-GPE-226-6601-04-GA-0001 | 01 | 2013J310008-GPE-226-6601-04-AS-D1-IB0PDCT3A-0001 | 01 | 2013J310008-GPE-226-6601-04-SP-D1-S-SS01-PLT-0004 | 01 | SP-D1-S-SS01-PLT-0004-04 |  | 2013J310008-ENG-STR-GPE-NST-8-S355J2+M(5)-001 | 03 |  |  | PL8*200 | PLATE | S355J2+M | 0 | 8 |  | 200 | 0 | 200 | 1.83 | 0.06 | [10 empty] | Haryono | 2023-02-09 13:10:34 | External | No | - | Submitted
SI-SMOE-GE-0007 | Structural | OCP | Top Side | Deck 1 | 116 - Equipment Support | 2013J310008-GPE-226-1443-05-GA-0001 | 01 | 2013J310008-GPE-226-1443-05-AS-D1-IB0PDVR1A-0001 | 01 |  |  | SP-D1-S-SS43-M24-0001-68 | [5 empty] | BOLT_M24 | BOLT |  | 0 | 0 |  | 115 | 0 | 0 | 0.48 | 0.01 | [10 empty] | Ine Murniati | 2023-03-27 08:30:53 | External | No | - | Outstanding
SI-SMOE-GE-0007 | Structural | OCP | Top Side | Deck 1 | 116 - Equipment Support | 2013J310008-GPE-226-6601-04-GA-0001 | 01 | 2013J310008-GPE-226-6601-04-AS-D1-IB0PDCT3A-0001 | 01 | 2013J310008-GPE-226-6601-04-SP-D1-S-SS01-PLT-0004 | 01 | SP-D1-S-SS01-PLT-0004-05 |  | 2013J310008-ENG-STR-GPE-NST-8-S355J2+M(5)-001 | 03 |  |  | PL8*200 | PLATE | S355J2+M | 0 | 8 |  | 200 | 0 | 200 | 1.83 | 0.06 | [10 empty] | Haryono | 2023-02-09 13:10:34 | External | No | - | Submitted
SI-SMOE-GE-0007 | Structural | OCP | Top Side | Deck 1 | 116 - Equipment Support | 2013J310008-GPE-226-6601-04-GA-0001 | 01 | 2013J310008-GPE-226-6601-04-AS-D1-IB0PDCT3A-0001 | 01 | 2013J310008-GPE-226-6601-04-SP-D1-S-SS01-PLT-0004 | 01 | SP-D1-S-SS01-PLT-0004-06 |  | 2013J310008-ENG-STR-GPE-NST-8-S355J2+M(5)-001 | 03 |  |  | PL8*200 | PLATE | S355J2+M | 0 | 8 |  | 200 | 0 | 200 | 1.83 | 0.06 | [10 empty] | Haryono | 2023-02-09 13:10:34 | External | No | - | Submitted
SI-SMOE-GE-0007 | Structural | OCP | Top Side | Deck 1 | 116 - Equipment Support | 2013J310008-GPE-226-1443-05-GA-0001 | 01 | 2013J310008-GPE-226-1443-05-AS-D1-IB0PDVR1A-0001 | 01 | 2013J310008-GPE-226-1443-05-SP-D1-S-SS43-PLT-0005 | 01 | SP-D1-S-SS43-PLT-0005-44 |  | 2013J310008-ENG-STR-GPE-NST-15-S355J2+M(5)-003 | 03 |  |  | PL15*420 | PLATE | S355J2M | 0 | 15 |  | 850 | 0 | 420 | 27.96 | 0.00 | [10 empty] | Haryono | 2023-02-09 15:22:01 | External | No | - | Submitted
SI-SMOE-GE-0007 | Structural | OCP | Top Side | Deck 1 | 116 - Equipment Support | 2013J310008-GPE-226-1443-05-GA-0001 | 01 | 2013J310008-GPE-226-1443-05-AS-D1-IB0PDVR1A-0001 | 01 | 2013J310008-GPE-226-1443-05-SP-D1-S-SS43-PLT-0005 | 01 | SP-D1-S-SS43-PLT-0005-46 |  | 2013J310008-ENG-STR-GPE-NST-15-S355J2+M(5)-003 | 03 |  |  | PL15*420 | PLATE | S355J2M | 0 | 15 |  | 850 | 0 | 420 | 27.96 | 0.00 | [10 empty] | Haryono | 2023-02-09 15:22:01 | External | No | - | Submitted
SI-SMOE-GE-0007 | Structural | OCP | Top Side | Deck 1 | 116 - Equipment Support | 2013J310008-GPE-226-1443-06-GA-0001 | 01 | 2013J310008-GPE-226-1443-06-AS-D1-IC0PDVR1A-0002 | 01 | 2013J310008-GPE-226-1443-06-SP-D1-S-SS43-PLT-0010 | 02 | SP-D1-S-SS43-PLT-0010-467 |  | 2013J310008-ENG-STR-GPE-NST-20-S355J2+M(5)-001 | 02 |  |  | PL20*49 | PLATE | S355J2+M | 0 | 20 |  | 100 | 0 | 49 | 0.53 | 0.01 | [10 empty] | Haryono | 2023-02-10 09:13:06 | External | No | - | Submitted
SI-SMOE-GE-0007 | Structural | OCP | Top Side | Deck 1 | 116 - Equipment Support | 2013J310008-GPE-226-1443-06-GA-0001 | 01 | 2013J310008-GPE-226-1443-06-AS-D1-IC0PDVR1A-0002 | 01 | 2013J310008-GPE-226-1443-06-SP-D1-S-SS43-PLT-0010 | 02 | SP-D1-S-SS43-PLT-0010-455 |  | 2013J310008-ENG-STR-GPE-NST-20-S355J2+M(5)-001 | 02 |  |  | PL20*49 | PLATE | S355J2+M | 0 | 20 |  | 100 | 0 | 49 | 0.53 | 0.01 | [10 empty] | Haryono | 2023-02-10 09:13:06 | External | No | - | Submitted
SI-SMOE-GE-0007 | Structural | OCP | Top Side | Deck 1 | 116 - Equipment Support | 2013J310008-GPE-226-1443-06-GA-0001 | 01 | 2013J310008-GPE-226-1443-06-AS-D1-IC0PDVR1A-0002 | 01 | 2013J310008-GPE-226-1443-06-SP-D1-S-SS43-PLT-0010 | 02 | SP-D1-S-SS43-PLT-0010-433 |  | 2013J310008-ENG-STR-GPE-NST-20-S355J2+M(5)-001 | 02 |  |  | PL20*49 | PLATE | S355J2+M | 0 | 20 |  | 100 | 0 | 49 | 0.53 | 0.01 | [10 empty] | Haryono | 2023-02-10 09:13:06 | External | No | - | Submitted
SI-SMOE-GE-0007 | Structural | OCP | Top Side | Deck 1 | 116 - Equipment Support | 2013J310008-GPE-226-6601-04-GA-0001 | 01 | 2013J310008-GPE-226-6601-04-AS-D1-IB0PDCT3A-0001 | 01 | 2013J310008-GPE-226-6601-04-SP-D1-S-SS01-PLT-0004 | 01 | SP-D1-S-SS01-PLT-0004-08 |  | 2013J310008-ENG-STR-GPE-NST-8-S355J2+M(5)-001 | 03 |  |  | PL8*200 | PLATE | S355J2+M | 0 | 8 |  | 200 | 0 | 200 | 1.83 | 0.06 | [10 empty] | Haryono | 2023-02-09 13:10:34 | External | No | - | Submitted
SI-SMOE-GE-0007 | Structural | OCP | Top Side | Deck 1 | 116 - Equipment Support | 2013J310008-GPE-226-6601-04-GA-0001 | 01 | 2013J310008-GPE-226-6601-04-AS-D1-IB0PDCT3A-0001 | 01 | 2013J310008-GPE-226-6601-04-SP-D1-S-SS01-PLT-0004 | 01 | SP-D1-S-SS01-PLT-0004-09 |  | 2013J310008-ENG-STR-GPE-NST-8-S355J2+M(5)-001 | 03 |  |  | PL8*200 | PLATE | S355J2+M | 0 | 8 |  | 200 | 0 | 200 | 1.83 | 0.06 | [10 empty] | Haryono | 2023-02-09 13:10:34 | External | No | - | Submitted
SI-SMOE-GE-0007 | Structural | OCP | Top Side | Deck 1 | 116 - Equipment Support | 2013J310008-GPE-226-6602-04-GA-0001 | 01 | 2013J310008-GPE-226-6602-04-AS-D1-IB0PDSA2A-0001 | 01 | 2013J310008-GPE-226-6602-04-SP-D1-S-SS02-PLT-0007 | 01 | SP-D1-S-SS02-PLT-0007-04 |  | 2013J310008-ENG-STR-GPE-NST-8-S355J2+M(5)-001 | 02 |  |  | PL8*80 | PLATE | S355J2+M | 0 | 8 |  | 80 | 0 | 80 | 0.35 | 0.01 | [10 empty] | Rini Tarihoran | 2023-02-04 10:34:56 | External | No | - | Submitted
SI-SMOE-GE-0007 | Structural | OCP | Top Side | Deck 1 | 116 - Equipment Support | 2013J310008-GPE-226-1443-06-GA-0001 | 01 | 2013J310008-GPE-226-1443-06-AS-D1-IC0PDVR1A-0001 | 01 | 2013J310008-GPE-226-1443-06-SP-D1-S-SS43-PLT-0011 | 02 | SP-D1-S-SS43-PLT-0011-18 |  | 2013J310008-ENG-STR-GPE-NST-20-S355J2+M(5)-001 | 02 |  |  | PL20*96 | PLATE | S355J2+M | 0 | 20 |  | 130 | 0 | 96 | 1.30 | 0.03 | [10 empty] | Ine Murniati | 2023-02-09 10:10:46 | External | No | - | Submitted
SI-SMOE-GE-0007 | Structural | OCP | Top Side | Deck 1 | 116 - Equipment Support | 2013J310008-GPE-226-6602-04-GA-0001 | 01 | 2013J310008-GPE-226-6602-04-AS-D1-IB0PDSA2A-0001 | 01 | 2013J310008-GPE-226-6602-04-SP-D1-S-SS02-PLT-0007 | 01 | SP-D1-S-SS02-PLT-0007-05 |  | 2013J310008-ENG-STR-GPE-NST-8-S355J2+M(5)-001 | 02 |  |  | PL8*80 | PLATE | S355J2+M | 0 | 8 |  | 80 | 0 | 80 | 0.35 | 0.01 | [10 empty] | Rini Tarihoran | 2023-02-04 10:34:56 | External | No | - | Submitted
SI-SMOE-GE-0007 | Structural | OCP | Top Side | Deck 1 | 116 - Equipment Support | 2013J310008-GPE-226-6602-04-GA-0001 | 01 | 2013J310008-GPE-226-6602-04-AS-D1-IB0PDSA2A-0001 | 01 | 2013J310008-GPE-226-6602-04-SP-D1-S-SS02-PLT-0007 | 01 | SP-D1-S-SS02-PLT-0007-06 |  | 2013J310008-ENG-STR-GPE-NST-8-S355J2+M(5)-001 | 02 |  |  | PL8*80 | PLATE | S355J2+M | 0 | 8 |  | 80 | 0 | 80 | 0.35 | 0.01 | [10 empty] | Rini Tarihoran | 2023-02-04 10:34:56 | External | No | - | Submitted
SI-SMOE-GE-0007 | Structural | OCP | Top Side | Deck 1 | 116 - Equipment Support | 2013J310008-GPE-226-6602-04-GA-0001 | 01 | 2013J310008-GPE-226-6602-04-AS-D1-IB0PDSA2A-0001 | 01 | 2013J310008-GPE-226-6602-04-SP-D1-S-SS02-PLT-0008 | 01 | SP-D1-S-SS02-PLT-0008-01 |  | 2013J310008-ENG-STR-GPE-NST-8-S355J2+M(5)-001 | 02 |  |  | PL8*300 | PLATE | S355J2+M | 0 | 8 |  | 300 | 0 | 300 | 3.24 | 0.11 | [10 empty] | Rini Tarihoran | 2023-02-04 10:34:56 | External | No | - | Submitted
SI-SMOE-GE-0007 | Structural | OCP | Top Side | Deck 1 | 116 - Equipment Support | 2013J310008-GPE-226-6602-04-GA-0001 | 01 | 2013J310008-GPE-226-6602-04-AS-D1-IB0PDSA2A-0001 | 01 | 2013J310008-GPE-226-6602-04-SP-D1-S-SS02-PLT-0007 | 01 | SP-D1-S-SS02-PLT-0007-01 |  | 2013J310008-ENG-STR-GPE-NST-8-S355J2+M(5)-001 | 02 |  |  | PL8*80 | PLATE | S355J2+M | 0 | 8 |  | 80 | 0 | 80 | 0.35 | 0.01 | [10 empty] | Rini Tarihoran | 2023-02-04 10:34:56 | External | No | - | Submitted
SI-SMOE-GE-0007 | Structural | OCP | Top Side | Deck 1 | 116 - Equipment Support | 2013J310008-GPE-226-6602-04-GA-0001 | 01 | 2013J310008-GPE-226-6602-04-AS-D1-IB0PDSA2A-0001 | 01 | 2013J310008-GPE-226-6602-04-SP-D1-S-SS02-PLT-0007 | 01 | SP-D1-S-SS02-PLT-0007-02 |  | 2013J310008-ENG-STR-GPE-NST-8-S355J2+M(5)-001 | 02 |  |  | PL8*80 | PLATE | S355J2+M | 0 | 8 |  | 80 | 0 | 80 | 0.35 | 0.01 | [10 empty] | Rini Tarihoran | 2023-02-04 10:34:56 | External | No | - | Submitted
SI-SMOE-GE-0007 | Structural | OCP | Top Side | Deck 1 | 116 - Equipment Support | 2013J310008-GPE-226-1443-06-GA-0001 | 01 | 2013J310008-GPE-226-1443-06-AS-D1-IC0PDVR1A-0001 | 01 | 2013J310008-GPE-226-1443-06-SP-D1-S-SS43-PLT-0011 | 02 | SP-D1-S-SS43-PLT-0011-03 |  | 2013J310008-ENG-STR-GPE-NST-20-S355J2+M(5)-001 | 02 |  |  | PL20*96 | PLATE | S355J2+M | 0 | 20 |  | 130 | 0 | 96 | 1.30 | 0.03 | [10 empty] | Ine Murniati | 2023-02-09 10:10:46 | External | No | - | Submitted
SI-SMOE-GE-0007 | Structural | OCP | Top Side | Deck 1 | 116 - Equipment Support | 2013J310008-GPE-226-1443-06-GA-0001 | 01 | 2013J310008-GPE-226-1443-06-AS-D1-IC0PDVR1A-0001 | 01 | 2013J310008-GPE-226-1443-06-SP-D1-S-SS43-PLT-0011 | 02 | SP-D1-S-SS43-PLT-0011-05 |  | 2013J310008-ENG-STR-GPE-NST-20-S355J2+M(5)-001 | 02 |  |  | PL20*96 | PLATE | S355J2+M | 0 | 20 |  | 130 | 0 | 96 | 1.30 | 0.03 | [10 empty] | Ine Murniati | 2023-02-09 10:10:46 | External | No | - | Submitted
SI-SMOE-GE-0007 | Structural | OCP | Top Side | Deck 1 | 116 - Equipment Support | 2013J310008-GPE-226-1443-06-GA-0001 | 01 | 2013J310008-GPE-226-1443-06-AS-D1-IC0PDVR1A-0001 | 01 | 2013J310008-GPE-226-1443-06-SP-D1-S-SS43-PLT-0010 | 02 | SP-D1-S-SS43-PLT-0010-108 |  | 2013J310008-ENG-STR-GPE-NST-20-S355J2+M(5)-001 | 02 |  |  | PL20*49 | PLATE | S355J2+M | 0 | 20 |  | 100 | 0 | 49 | 0.53 | 0.01 | [10 empty] | Ine Murniati | 2023-02-09 10:10:46 | External | No | - | Submitted
SI-SMOE-GE-0007 | Structural | OCP | Top Side | Deck 1 | 116 - Equipment Support | 2013J310008-GPE-226-1443-06-GA-0001 | 01 | 2013J310008-GPE-226-1443-06-AS-D1-IC0PDVR1A-0001 | 01 | 2013J310008-GPE-226-1443-06-SP-D1-S-SS43-PLT-0010 | 02 | SP-D1-S-SS43-PLT-0010-125 |  | 2013J310008-ENG-STR-GPE-NST-20-S355J2+M(5)-001 | 02 |  |  | PL20*49 | PLATE | S355J2+M | 0 | 20 |  | 100 | 0 | 49 | 0.53 | 0.01 | [10 empty] | Ine Murniati | 2023-02-09 10:10:46 | External | No | - | Submitted
SI-SMOE-GE-0007 | Structural | OCP | Top Side | Deck 1 | 116 - Equipment Support | 2013J310008-GPE-226-1443-06-GA-0001 | 01 | 2013J310008-GPE-226-1443-06-AS-D1-IC0PDVR1A-0001 | 01 | 2013J310008-GPE-226-1443-06-SP-D1-S-SS43-PLT-0010 | 02 | SP-D1-S-SS43-PLT-0010-129 |  | 2013J310008-ENG-STR-GPE-NST-20-S355J2+M(5)-001 | 02 |  |  | PL20*49 | PLATE | S355J2+M | 0 | 20 |  | 100 | 0 | 49 | 0.53 | 0.01 | [10 empty] | Ine Murniati | 2023-02-09 10:10:46 | External | No | - | Submitted
SI-SMOE-GE-0007 | Structural | OCP | Top Side | Deck 1 | 116 - Equipment Support | 2013J310008-GPE-226-1443-06-GA-0001 | 01 | 2013J310008-GPE-226-1443-06-AS-D1-IC0PDVR1A-0001 | 01 | 2013J310008-GPE-226-1443-06-SP-D1-S-SS43-PLT-0010 | 02 | SP-D1-S-SS43-PLT-0010-132 |  | 2013J310008-ENG-STR-GPE-NST-20-S355J2+M(5)-001 | 02 |  |  | PL20*49 | PLATE | S355J2+M | 0 | 20 |  | 100 | 0 | 49 | 0.53 | 0.01 | [10 empty] | Ine Murniati | 2023-02-09 10:10:46 | External | No | - | Submitted
SI-SMOE-GE-0007 | Structural | OCP | Top Side | Deck 1 | 116 - Equipment Support | 2013J310008-GPE-226-1443-06-GA-0001 | 01 | 2013J310008-GPE-226-1443-06-AS-D1-IC0PDVR1A-0001 | 01 | 2013J310008-GPE-226-1443-06-SP-D1-S-SS43-PLT-0010 | 02 | SP-D1-S-SS43-PLT-0010-135 |  | 2013J310008-ENG-STR-GPE-NST-20-S355J2+M(5)-001 | 02 |  |  | PL20*49 | PLATE | S355J2+M | 0 | 20 |  | 100 | 0 | 49 | 0.53 | 0.01 | [10 empty] | Ine Murniati | 2023-02-09 10:10:46 | External | No | - | Submitted
SI-SMOE-GE-0007 | Structural | OCP | Top Side | Deck 1 | 116 - Equipment Support | 2013J310008-GPE-226-1443-06-GA-0001 | 01 | 2013J310008-GPE-226-1443-06-AS-D1-IC0PDVR1A-0001 | 01 | 2013J310008-GPE-226-1443-06-SP-D1-S-SS43-PLT-0010 | 02 | SP-D1-S-SS43-PLT-0010-136 |  | 2013J310008-ENG-STR-GPE-NST-20-S355J2+M(5)-001 | 02 |  |  | PL20*49 | PLATE | S355J2+M | 0 | 20 |  | 100 | 0 | 49 | 0.53 | 0.01 | [10 empty] | Ine Murniati | 2023-02-09 10:10:46 | External | No | - | Submitted
SI-SMOE-GE-0007 | Structural | OCP | Top Side | Deck 1 | 116 - Equipment Support | 2013J310008-GPE-226-1443-06-GA-0001 | 01 | 2013J310008-GPE-226-1443-06-AS-D1-IC0PDVR1A-0001 | 01 | 2013J310008-GPE-226-1443-06-SP-D1-S-SS43-PLT-0010 | 02 | SP-D1-S-SS43-PLT-0010-112 |  | 2013J310008-ENG-STR-GPE-NST-20-S355J2+M(5)-001 | 02 |  |  | PL20*49 | PLATE | S355J2+M | 0 | 20 |  | 100 | 0 | 49 | 0.53 | 0.01 | [10 empty] | Ine Murniati | 2023-02-09 10:10:46 | External | No | - | Submitted
SI-SMOE-GE-0007 | Structural | OCP | Top Side | Deck 1 | 116 - Equipment Support | 2013J310008-GPE-226-1443-05-GA-0001 | 01 | 2013J310008-GPE-226-1443-05-AS-D1-IB0PDVR1A-0001 | 01 | 2013J310008-GPE-226-1443-05-SP-D1-S-SS43-PLT-0002 | 01 | SP-D1-S-SS43-PLT-0002-25 |  | 2013J310008-ENG-STR-GPE-NST-8-S355J2+M(5)-001 | 03 |  |  | PL8*80 | PLATE | S355J2+M | 0 | 8 |  | 85 | 0 | 80 | 0.39 | 0.00 | [10 empty] | Haryono | 2023-02-08 20:03:46 | External | No | - | Submitted
SI-SMOE-GE-0007 | Structural | OCP | Top Side | Deck 1 | 116 - Equipment Support | 2013J310008-GPE-226-1443-06-GA-0001 | 01 | 2013J310008-GPE-226-1443-06-AS-D1-IC0PDVR1A-0001 | 01 | 2013J310008-GPE-226-1443-06-SP-D1-S-SS43-PLT-0011 | 02 | SP-D1-S-SS43-PLT-0011-22 |  | 2013J310008-ENG-STR-GPE-NST-20-S355J2+M(5)-001 | 02 |  |  | PL20*96 | PLATE | S355J2+M | 0 | 20 |  | 130 | 0 | 96 | 1.30 | 0.03 | [10 empty] | Ine Murniati | 2023-02-09 10:10:46 | External | No | - | Submitted
SI-SMOE-GE-0007 | Structural | OCP | Top Side | Deck 1 | 116 - Equipment Support | 2013J310008-GPE-226-6594-05-GA-0001 | 01 | 2013J310008-GPE-226-6594-05-AS-D1-IB0PDDS1A-0001 | 01 | 2013J310008-GPE-226-6594-05-SP-D1-S-SS94-PLT-0001 | 01 | SP-D1-S-SS94-PLT-0001-01 |  | 2013J310008-ENG-STR-GPE-NST-20-S355J2+M(5)-001 | 02 |  |  | PL20*640 | PLATE | S355J2+M | 0 | 20 |  | 640 | 0 | 640 | 60.54 | 0.00 | [10 empty] | Haryono | 2023-02-09 09:43:01 | External | No | - | Submitted
SI-SMOE-GE-0007 | Structural | OCP | Top Side | Deck 1 | 116 - Equipment Support | 2013J310008-GPE-226-1443-05-GA-0001 | 01 | 2013J310008-GPE-226-1443-05-AS-D1-IB0PDVR1A-0001 | 01 | 2013J310008-GPE-226-1443-05-SP-D1-S-SS43-PLT-0002 | 01 | SP-D1-S-SS43-PLT-0002-43 |  | 2013J310008-ENG-STR-GPE-NST-8-S355J2+M(5)-001 | 03 |  |  | PL8*80 | PLATE | S355J2+M | 0 | 8 |  | 85 | 0 | 80 | 0.39 | 0.00 | [10 empty] | Haryono | 2023-02-08 20:03:46 | External | No | - | Submitted
SI-SMOE-GE-0007 | Structural | OCP | Top Side | Deck 1 | 116 - Equipment Support | 2013J310008-GPE-226-1443-05-GA-0001 | 01 | 2013J310008-GPE-226-1443-05-AS-D1-IB0PDVR1A-0001 | 01 | 2013J310008-GPE-226-1443-05-SP-D1-S-SS43-PLT-0002 | 01 | SP-D1-S-SS43-PLT-0002-44 |  | 2013J310008-ENG-STR-GPE-NST-8-S355J2+M(5)-001 | 03 |  |  | PL8*80 | PLATE | S355J2+M | 0 | 8 |  | 85 | 0 | 80 | 0.39 | 0.00 | [10 empty] | Haryono | 2023-02-08 20:03:46 | External | No | - | Submitted
SI-SMOE-GE-0007 | Structural | OCP | Top Side | Deck 1 | 116 - Equipment Support | 2013J310008-GPE-226-1443-05-GA-0001 | 01 | 2013J310008-GPE-226-1443-05-AS-D1-IB0PDVR1A-0001 | 01 | 2013J310008-GPE-226-1443-05-SP-D1-S-SS43-PLT-0002 | 01 | SP-D1-S-SS43-PLT-0002-48 |  | 2013J310008-ENG-STR-GPE-NST-8-S355J2+M(5)-001 | 03 |  |  | PL8*80 | PLATE | S355J2+M | 0 | 8 |  | 85 | 0 | 80 | 0.39 | 0.00 | [10 empty] | Haryono | 2023-02-08 20:03:46 | External | No | - | Submitted
SI-SMOE-GE-0007 | Structural | OCP | Top Side | Deck 1 | 116 - Equipment Support | 2013J310008-GPE-226-1443-06-GA-0001 | 01 | 2013J310008-GPE-226-1443-06-AS-D1-IC0PDVR1A-0001 | 01 | 2013J310008-GPE-226-1443-06-SP-D1-S-SS43-PLT-0009 | 02 | SP-D1-S-SS43-PLT-0009-37 |  | 2013J310008-ENG-STR-GPE-NST-15-S355J2+M(5)-001 | 03 |  |  | PL15*200 | PLATE | S355J2M | 0 | 15 |  | 247 | 0 | 200 | 5.74 | 0.11 | [10 empty] | Ine Murniati | 2023-02-09 10:10:46 | External | No | - | Submitted
SI-SMOE-GE-0007 | Structural | OCP | Top Side | Deck 1 | 116 - Equipment Support | 2013J310008-GPE-226-1443-06-GA-0001 | 01 | 2013J310008-GPE-226-1443-06-AS-D1-IC0PDVR1A-0002 | 01 | 2013J310008-GPE-226-1443-06-SP-D1-S-SS43-PLT-0009 | 02 | SP-D1-S-SS43-PLT-0009-53 |  | 2013J310008-ENG-STR-GPE-NST-15-S355J2+M(5)-001 | 03 |  |  | PL15*200 | PLATE | S355J2M | 0 | 15 |  | 247 | 0 | 200 | 5.74 | 0.11 | [10 empty] | Haryono | 2023-02-09 16:05:02 | External | No | - | Submitted
SI-SMOE-GE-0007 | Structural | OCP | Top Side | Deck 1 | 116 - Equipment Support | 2013J310008-GPE-226-1443-06-GA-0001 | 01 | 2013J310008-GPE-226-1443-06-AS-D1-IC0PDVR1A-0002 | 01 | 2013J310008-GPE-226-1443-06-SP-D1-S-SS43-PLT-0009 | 02 | SP-D1-S-SS43-PLT-0009-55 |  | 2013J310008-ENG-STR-GPE-NST-15-S355J2+M(5)-001 | 03 |  |  | PL15*200 | PLATE | S355J2M | 0 | 15 |  | 247 | 0 | 200 | 5.74 | 0.11 | [10 empty] | Haryono | 2023-02-09 16:05:02 | External | No | - | Submitted
SI-SMOE-GE-0007 | Structural | OCP | Top Side | Deck 1 | 116 - Equipment Support | 2013J310008-GPE-226-1443-06-GA-0001 | 01 | 2013J310008-GPE-226-1443-06-AS-D1-IC0PDVR1A-0002 | 01 | 2013J310008-GPE-226-1443-06-SP-D1-S-SS43-PLT-0009 | 02 | SP-D1-S-SS43-PLT-0009-58 |  | 2013J310008-ENG-STR-GPE-NST-15-S355J2+M(5)-001 | 03 |  |  | PL15*200 | PLATE | S355J2M | 0 | 15 |  | 247 | 0 | 200 | 5.74 | 0.11 | [10 empty] | Haryono | 2023-02-09 16:05:02 | External | No | - | Submitted
SI-SMOE-GE-0007 | Structural | OCP | Top Side | Deck 1 | 116 - Equipment Support | 2013J310008-GPE-226-1443-06-GA-0001 | 01 | 2013J310008-GPE-226-1443-06-AS-D1-IC0PDVR1A-0002 | 01 | 2013J310008-GPE-226-1443-06-SP-D1-S-SS43-PLT-0009 | 02 | SP-D1-S-SS43-PLT-0009-64 |  | 2013J310008-ENG-STR-GPE-NST-15-S355J2+M(5)-001 | 03 |  |  | PL15*200 | PLATE | S355J2M | 0 | 15 |  | 247 | 0 | 200 | 5.74 | 0.11 | [10 empty] | Haryono | 2023-02-09 16:05:02 | External | No | - | Submitted
SI-SMOE-GE-0007 | Structural | OCP | Top Side | Deck 1 | 116 - Equipment Support | 2013J310008-GPE-226-1443-06-GA-0001 | 01 | 2013J310008-GPE-226-1443-06-AS-D1-IC0PDVR1A-0001 | 01 | 2013J310008-GPE-226-1443-06-SP-D1-S-SS43-PLT-0009 | 02 | SP-D1-S-SS43-PLT-0009-04 |  | 2013J310008-ENG-STR-GPE-NST-15-S355J2+M(5)-001 | 03 |  |  | PL15*200 | PLATE | S355J2M | 0 | 15 |  | 247 | 0 | 200 | 5.74 | 0.11 | [10 empty] | Ine Murniati | 2023-02-09 10:10:46 | External | No | - | Submitted
SI-SMOE-GE-0007 | Structural | OCP | Top Side | Deck 1 | 116 - Equipment Support | 2013J310008-GPE-226-1443-06-GA-0001 | 01 | 2013J310008-GPE-226-1443-06-AS-D1-IC0PDVR1A-0001 | 01 | 2013J310008-GPE-226-1443-06-SP-D1-S-SS43-PLT-0009 | 02 | SP-D1-S-SS43-PLT-0009-23 |  | 2013J310008-ENG-STR-GPE-NST-15-S355J2+M(5)-001 | 03 |  |  | PL15*200 | PLATE | S355J2M | 0 | 15 |  | 247 | 0 | 200 | 5.74 | 0.11 | [10 empty] | Ine Murniati | 2023-02-09 10:10:46 | External | No | - | Submitted
SI-SMOE-GE-0007 | Structural | OCP | Top Side | Deck 1 | 116 - Equipment Support | 2013J310008-GPE-226-1443-05-GA-0001 | 01 | 2013J310008-GPE-226-1443-05-AS-D1-IB0PDVR1A-0001 | 01 |  |  | SP-D1-S-SS43-M24-0001-77 | [5 empty] | BOLT_M24 | BOLT |  | 0 | 0 |  | 115 | 0 | 0 | 0.48 | 0.01 | [10 empty] | Ine Murniati | 2023-03-27 08:30:53 | External | No | - | Outstanding
SI-SMOE-GE-0007 | Structural | OCP | Top Side | Deck 1 | 116 - Equipment Support | 2013J310008-GPE-226-6594-05-GA-0001 | 01 | 2013J310008-GPE-226-6594-05-AS-D1-IB0PDDS1A-0001 | 01 | 2013J310008-GPE-226-6594-05-SP-D1-S-SS94-PLT-0005 | 01 | SP-D1-S-SS94-PLT-0005-13 |  | 2013J310008-ENG-STR-GPE-NST-8-S355J2+M(5)-001 | 03 |  |  | PL8*10 | PLATE | S355J2+M | 0 | 8 |  | 100 | 0 | 100 | 0.55 | 0.00 | [10 empty] | Haryono | 2023-02-09 09:43:02 | External | No | - | Submitted
SI-SMOE-GE-0007 | Structural | OCP | Top Side | Deck 1 | 116 - Equipment Support | 2013J310008-GPE-226-1443-05-GA-0001 | 01 | 2013J310008-GPE-226-1443-05-AS-D1-IB0PDVR1A-0001 | 01 | 2013J310008-GPE-226-1443-05-SP-D1-S-SS43-PLT-0005 | 01 | SP-D1-S-SS43-PLT-0005-07 |  | 2013J310008-ENG-STR-GPE-NST-15-S355J2+M(5)-002 | 02 |  |  | PL15*420 | PLATE | S355J2M | 0 | 15 |  | 850 | 0 | 420 | 27.96 | 0.00 | [10 empty] | Haryono | 2023-02-09 15:22:01 | External | No | - | Submitted
SI-SMOE-GE-0007 | Structural | OCP | Top Side | Deck 1 | 116 - Equipment Support | 2013J310008-GPE-226-1447-04-GA-0001 | 01 | 2013J310008-GPE-226-1447-04-AS-D1-IB0PDSA1A-0001 | 01 | 2013J310008-GPE-226-1447-04-SP-D1-S-SS47-PLT-0003 | 01 | SP-D1-S-SS47-PLT-0003-09 |  | 2013J310008-ENG-STR-GPE-NST-8-S355J2+M(5)-001 | 02 |  |  | PL8*80 | PLATE | S355J2+M | 0 | 8 |  | 80 | 0 | 80 | 0.35 | 0.01 | [10 empty] | Rini Tarihoran | 2023-02-04 10:34:55 | External | No | - | Submitted
SI-SMOE-GE-0007 | Structural | OCP | Top Side | Deck 1 | 116 - Equipment Support | 2013J310008-GPE-226-1443-05-GA-0001 | 01 | 2013J310008-GPE-226-1443-05-AS-D1-IB0PDVR1A-0001 | 01 | 2013J310008-GPE-226-1443-05-SP-D1-S-SS43-PLT-0002 | 01 | SP-D1-S-SS43-PLT-0002-15 |  | 2013J310008-ENG-STR-GPE-NST-8-S355J2+M(5)-001 | 03 |  |  | PL8*80 | PLATE | S355J2+M | 0 | 8 |  | 85 | 0 | 80 | 0.39 | 0.00 | [10 empty] | Haryono | 2023-02-08 20:03:46 | External | No | - | Submitted
SI-SMOE-GE-0007 | Structural | OCP | Top Side | Deck 1 | 116 - Equipment Support | 2013J310008-GPE-226-1443-05-GA-0001 | 01 | 2013J310008-GPE-226-1443-05-AS-D1-IB0PDVR1A-0001 | 01 | 2013J310008-GPE-226-1443-05-SP-D1-S-SS43-PLT-0002 | 01 | SP-D1-S-SS43-PLT-0002-18 |  | 2013J310008-ENG-STR-GPE-NST-8-S355J2+M(5)-001 | 03 |  |  | PL8*80 | PLATE | S355J2+M | 0 | 8 |  | 85 | 0 | 80 | 0.39 | 0.00 | [10 empty] | Haryono | 2023-02-08 20:03:46 | External | No | - | Submitted
SI-SMOE-GE-0007 | Structural | OCP | Top Side | Deck 1 | 116 - Equipment Support | 2013J310008-GPE-226-1443-05-GA-0001 | 01 | 2013J310008-GPE-226-1443-05-AS-D1-IB0PDVR1A-0001 | 01 | 2013J310008-GPE-226-1443-05-SP-D1-S-SS43-PLT-0002 | 01 | SP-D1-S-SS43-PLT-0002-19 |  | 2013J310008-ENG-STR-GPE-NST-8-S355J2+M(5)-001 | 03 |  |  | PL8*80 | PLATE | S355J2+M | 0 | 8 |  | 85 | 0 | 80 | 0.39 | 0.00 | [10 empty] | Haryono | 2023-02-08 20:03:46 | External | No | - | Submitted
SI-SMOE-GE-0007 | Structural | OCP | Top Side | Deck 1 | 116 - Equipment Support | 2013J310008-GPE-226-6599-04-GA-0001 | 01 | 2013J310008-GPE-226-6599-04-AS-D1-IC0PDDS1B-0001 | 01 | 2013J310008-GPE-226-6599-04-SP-D1-S-SS99-UNP-0004 | 01 | SP-D1-S-SS99-UNP-0004-06 |  |  |  | 2013J310008-ENG-STR-CL-UNP180-S355J2(5)GE-002 | 02 | UNP180 | BEAM CHANNEL | S355J2+N | 0 | 8X11 |  | 230 | 180 | 0 | 5.09 | 1.31 | [10 empty] | Haryono | 2023-02-09 13:10:34 | External | No | - | Submitted
SI-SMOE-GE-0007 | Structural | OCP | Top Side | Deck 1 | 116 - Equipment Support | 2013J310008-GPE-226-1443-06-GA-0001 | 01 | 2013J310008-GPE-226-1443-06-AS-D1-IC0PDVR1A-0001 | 01 | 2013J310008-GPE-226-1443-06-SP-D1-S-SS43-PLT-0010 | 02 | SP-D1-S-SS43-PLT-0010-149 |  | 2013J310008-ENG-STR-GPE-NST-20-S355J2+M(5)-001 | 02 |  |  | PL20*49 | PLATE | S355J2+M | 0 | 20 |  | 100 | 0 | 49 | 0.53 | 0.01 | [10 empty] | Ine Murniati | 2023-02-09 10:10:46 | External | No | - | Submitted
SI-SMOE-GE-0007 | Structural | OCP | Top Side | Deck 1 | 116 - Equipment Support | 2013J310008-GPE-226-1443-05-GA-0001 | 01 | 2013J310008-GPE-226-1443-05-AS-D1-IB0PDVR1A-0001 | 01 | 2013J310008-GPE-226-1443-05-SP-D1-S-SS43-CHS-0002 | 01 | SP-D1-S-SS43-CHS-0002-28 |  |  |  | 2013J310008-ENG-STR-CL-PP273X6.3-S355J2H(5)GE-002 | 02 | CHS273*6.3 | PIPE | S355J2H | 273.00 | 6.30 |  | 170 | 0 | 0 | 6.99 | 0.00 | [10 empty] | Haryono | 2023-02-08 19:54:55 | External | No | - | Submitted
SI-SMOE-GE-0007 | Structural | OCP | Top Side | Deck 1 | 116 - Equipment Support | 2013J310008-GPE-226-6601-04-GA-0001 | 01 | 2013J310008-GPE-226-6601-04-AS-D1-IB0PDCT3A-0001 | 01 | 2013J310008-GPE-226-6601-04-SP-D1-S-SS01-PLT-0005 | 01 | SP-D1-S-SS01-PLT-0005-12 |  | 2013J310008-ENG-STR-GPE-NST-8-S355J2+M(5)-001 | 03 |  |  | PL8*100 | PLATE | S355J2+M | 0 | 8 |  | 100 | 0 | 100 | 0.55 | 0.00 | [10 empty] | Haryono | 2023-02-09 13:10:34 | External | No | - | Submitted
SI-SMOE-GE-0007 | Structural | OCP | Top Side | Deck 1 | 116 - Equipment Support | 2013J310008-GPE-226-1443-05-GA-0001 | 01 | 2013J310008-GPE-226-1443-05-AS-D1-IB0PDVR1A-0001 | 01 | 2013J310008-GPE-226-1443-05-SP-D1-S-SS43-PLT-0003 | 01 | SP-D1-S-SS43-PLT-0003-51 |  | 2013J310008-ENG-STR-GPE-NST-12-S355J2+M(4)-001 | 01 |  |  | PL12*170 | PLATE | S355J2+M | 0 | 12 |  | 230 | 0 | 170 | 3.18 | 0.00 | [10 empty] | Haryono | 2023-02-08 20:14:13 | External | No | - | Submitted
SI-SMOE-GE-0007 | Structural | OCP | Top Side | Deck 1 | 116 - Equipment Support | 2013J310008-GPE-226-6602-05-GA-0001 | 01 | 2013J310008-GPE-226-6602-05-AS-D1-IB0PDSA2A-0002 | 01 | 2013J310008-GPE-226-6602-05-SP-D1-S-SS02-UNP-0002 | 01 | SP-D1-S-SS02-UNP-0002-03 |  |  |  | 2013J310008-ENG-STR-CL-UNP180-S355J2(5)GE-002 | 02 | UNP180 | BEAM CHANNEL | S355J2+N | 0 | 11x8 |  | 935 | 180 | 70 | 20.70 | 0.58 | [10 empty] | Ine Murniati | 2023-02-14 15:38:37 | External | No | - | Submitted
SI-SMOE-GE-0007 | Structural | OCP | Top Side | Deck 1 | 116 - Equipment Support | 2013J310008-GPE-226-6599-04-GA-0001 | 01 | 2013J310008-GPE-226-6599-04-AS-D1-IC0PDDS1B-0001 | 01 | 2013J310008-GPE-226-6599-04-SP-D1-S-SS99-UNP-0003 | 01 | SP-D1-S-SS99-UNP-0003-02 |  |  |  | 2013J310008-ENG-STR-CL-UNP180-S355J2(5)GE-002 | 02 | UNP180 | BEAM CHANNEL | S355J2+N | 0 | 8X11 |  | 230 | 180 | 0 | 5.09 | 1.31 | [10 empty] | Haryono | 2023-02-09 13:10:34 | External | No | - | Submitted
SI-SMOE-GE-0007 | Structural | OCP | Top Side | Deck 1 | 116 - Equipment Support | 2013J310008-GPE-226-6599-04-GA-0001 | 01 | 2013J310008-GPE-226-6599-04-AS-D1-IC0PDDS1B-0001 | 01 | 2013J310008-GPE-226-6599-04-SP-D1-S-SS99-UNP-0003 | 01 | SP-D1-S-SS99-UNP-0003-03 |  |  |  | 2013J310008-ENG-STR-CL-UNP180-S355J2(5)GE-002 | 02 | UNP180 | BEAM CHANNEL | S355J2+N | 0 | 8X11 |  | 230 | 180 | 0 | 5.09 | 1.31 | [10 empty] | Haryono | 2023-02-09 13:10:34 | External | No | - | Submitted
SI-SMOE-GE-0007 | Structural | OCP | Top Side | Deck 1 | 116 - Equipment Support | 2013J310008-GPE-226-1442-04-GA-0001 | 01 | 2013J310008-GPE-226-1442-04-AS-D1-IB0PDCT2A-0001 | 01 | 2013J310008-GPE-226-1442-04-SP-D1-S-SS42-PLT-0005 | 01 | SP-D1-S-SS42-PLT-0005-02 |  | 2013J310008-ENG-STR-GPE-NST-8-S355J2+M(5)-001 | 03 |  |  | PL8*100 | PLATE | S355J2+M | 0 | 8 |  | 100 | 0 | 100 | 0.55 | 0.02 | [10 empty] | M. Auzan Febriano Shaza | 2023-02-10 07:51:41 | External | No | - | Submitted
SI-SMOE-GE-0007 | Structural | OCP | Top Side | Deck 1 | 116 - Equipment Support | 2013J310008-GPE-226-1443-06-GA-0001 | 01 | 2013J310008-GPE-226-1443-06-AS-D1-IC0PDVR1A-0001 | 01 | 2013J310008-GPE-226-1443-06-SP-D1-S-SS43-PLT-0010 | 02 | SP-D1-S-SS43-PLT-0010-10 |  | 2013J310008-ENG-STR-GPE-NST-20-S355J2+M(5)-001 | 02 |  |  | PL20*49 | PLATE | S355J2+M | 0 | 20 |  | 100 | 0 | 49 | 0.53 | 0.01 | [10 empty] | Ine Murniati | 2023-02-09 10:10:46 | External | No | - | Submitted
SI-SMOE-GE-0007 | Structural | OCP | Top Side | Deck 1 | 116 - Equipment Support | 2013J310008-GPE-226-1443-05-GA-0001 | 01 | 2013J310008-GPE-226-1443-05-AS-D1-IB0PDVR1A-0001 | 01 | 2013J310008-GPE-226-1443-05-SP-D1-S-SS43-PLT-0003 | 01 | SP-D1-S-SS43-PLT-0003-11 |  | 2013J310008-ENG-STR-GPE-NST-12-S355J2+M(4)-001 | 01 |  |  | PL12*170 | PLATE | S355J2+M | 0 | 12 |  | 230 | 0 | 170 | 3.18 | 0.00 | [10 empty] | Haryono | 2023-02-08 20:14:13 | External | No | - | Submitted
SI-SMOE-GE-0007 | Structural | OCP | Top Side | Deck 1 | 116 - Equipment Support | 2013J310008-GPE-226-1443-05-GA-0001 | 01 | 2013J310008-GPE-226-1443-05-AS-D1-IB0PDVR1A-0001 | 01 | 2013J310008-GPE-226-1443-05-SP-D1-S-SS43-PLT-0003 | 01 | SP-D1-S-SS43-PLT-0003-13 |  | 2013J310008-ENG-STR-GPE-NST-12-S355J2+M(4)-001 | 01 |  |  | PL12*170 | PLATE | S355J2+M | 0 | 12 |  | 230 | 0 | 170 | 3.18 | 0.00 | [10 empty] | Haryono | 2023-02-08 20:14:13 | External | No | - | Submitted
SI-SMOE-GE-0007 | Structural | OCP | Top Side | Deck 1 | 116 - Equipment Support | 2013J310008-GPE-226-6596-04-GA-0001 | 01 | 2013J310008-GPE-226-6596-04-AS-D1-IB0PDPI1B-0001 | 01 | 2013J310008-GPE-226-6596-04-SP-D1-S-SS96-CHS-0001 | 01 | SP-D1-S-SS96-CHS-0001-05 |  |  |  | 2013J310008-ENG-STR-CL-PP219.1X6.3-S355J2(5)GE-002 | 02 | CHS219.1*6.3 | Hollow Section | S355J2H | 219.10 | 6.30 |  | 2370 | 0 | 0 | 77.70 | 1.63 | [10 empty] | Rini Tarihoran | 2023-02-04 10:34:56 | External | No | - | Submitted
SI-SMOE-GE-0007 | Structural | OCP | Top Side | Deck 1 | 116 - Equipment Support | 2013J310008-GPE-226-1443-06-GA-0001 | 01 | 2013J310008-GPE-226-1443-06-AS-D1-IC0PDVR1A-0001 | 01 | 2013J310008-GPE-226-1443-06-SP-D1-S-SS43-PLT-0006 | 02 | SP-D1-S-SS43-PLT-0006-23 |  | 2013J310008-ENG-STR-GPE-NST-15-S355J2+M(5)-001 | 02 |  |  | PL15*200 | PLATE | S355J2M | 0 | 15 |  | 200 | 0 | 200 | 4.61 | 0.09 | [10 empty] | Ine Murniati | 2023-02-09 10:10:46 | External | No | - | Submitted
SI-SMOE-GE-0007 | Structural | OCP | Top Side | Deck 1 | 116 - Equipment Support | 2013J310008-GPE-226-6601-04-GA-0001 | 01 | 2013J310008-GPE-226-6601-04-AS-D1-IB0PDCT3A-0001 | 01 | 2013J310008-GPE-226-6601-04-SP-D1-S-SS01-PLT-0004 | 01 | SP-D1-S-SS01-PLT-0004-11 |  | 2013J310008-ENG-STR-GPE-NST-8-S355J2+M(5)-001 | 03 |  |  | PL8*200 | PLATE | S355J2+M | 0 | 8 |  | 200 | 0 | 200 | 1.83 | 0.06 | [10 empty] | Haryono | 2023-02-09 13:10:34 | External | No | - | Submitted
SI-SMOE-GE-0007 | Structural | OCP | Top Side | Deck 1 | 116 - Equipment Support | 2013J310008-GPE-226-1443-06-GA-0001 | 01 | 2013J310008-GPE-226-1443-06-AS-D1-IC0PDVR1A-0001 | 01 | 2013J310008-GPE-226-1443-06-SP-D1-S-SS43-PLT-0009 | 02 | SP-D1-S-SS43-PLT-0009-18 |  | 2013J310008-ENG-STR-GPE-NST-15-S355J2+M(5)-001 | 03 |  |  | PL15*200 | PLATE | S355J2M | 0 | 15 |  | 247 | 0 | 200 | 5.74 | 0.11 | [10 empty] | Ine Murniati | 2023-02-09 10:10:46 | External | No | - | Submitted
SI-SMOE-GE-0007 | Structural | OCP | Top Side | Deck 1 | 116 - Equipment Support | 2013J310008-GPE-226-1443-06-GA-0001 | 01 | 2013J310008-GPE-226-1443-06-AS-D1-IC0PDVR1A-0001 | 01 | 2013J310008-GPE-226-1443-06-SP-D1-S-SS43-PLT-0009 | 02 | SP-D1-S-SS43-PLT-0009-33 |  | 2013J310008-ENG-STR-GPE-NST-15-S355J2+M(5)-001 | 03 |  |  | PL15*200 | PLATE | S355J2M | 0 | 15 |  | 247 | 0 | 200 | 5.74 | 0.11 | [10 empty] | Ine Murniati | 2023-02-09 10:10:46 | External | No | - | Submitted
SI-SMOE-GE-0007 | Structural | OCP | Top Side | Deck 1 | 116 - Equipment Support | 2013J310008-GPE-226-6602-05-GA-0001 | 01 | 2013J310008-GPE-226-6602-05-AS-D1-IB0PDSA2A-0002 | 01 | 2013J310008-GPE-226-6602-05-SP-D1-S-SS02-PLT-0003 | 01 | SP-D1-S-SS02-PLT-0003-06 |  | 2013J310008-ENG-STR-GPE-NST-10-S460M(3)-001 | 01 |  |  | PL10*100 | PLATE | S460M | 0 | 10 |  | 160 | 0 | 100 | 0.82 | 0.02 | [10 empty] | Haryono | 2023-02-08 16:33:22 | External | No | - | Submitted
SI-SMOE-GE-0007 | Structural | OCP | Top Side | Deck 1 | 116 - Equipment Support | 2013J310008-GPE-226-6602-05-GA-0001 | 01 | 2013J310008-GPE-226-6602-05-AS-D1-IB0PDSA2A-0002 | 01 | 2013J310008-GPE-226-6602-05-SP-D1-S-SS02-PLT-0003 | 01 | SP-D1-S-SS02-PLT-0003-13 |  | 2013J310008-ENG-STR-GPE-NST-10-S460M(3)-001 | 01 |  |  | PL10*100 | PLATE | S460M | 0 | 10 |  | 160 | 0 | 100 | 0.82 | 0.02 | [10 empty] | Haryono | 2023-02-08 16:33:22 | External | No | - | Submitted
SI-SMOE-GE-0007 | Structural | OCP | Top Side | Deck 1 | 116 - Equipment Support | 2013J310008-GPE-226-6594-04-GA-0001 | 01 | 2013J310008-GPE-226-6594-04-AS-D1-IB0PDDS1A-0002 | 01 | 2013J310008-GPE-226-6594-04-SP-D1-S-SS94-PLT-0007 | 01 | SP-D1-S-SS94-PLT-0007-01 |  | 2013J310008-ENG-STR-GPE-NST-10-S460M(3)-001 | 01 |  |  | PL10*100 | PLATE | S460M | 0 | 10 |  | 100 | 0 | 100 | 0.74 | 0.00 | [10 empty] | Haryono | 2023-02-09 09:43:01 | External | No | - | Submitted
SI-SMOE-GE-0007 | Structural | OCP | Top Side | Deck 1 | 116 - Equipment Support | 2013J310008-GPE-226-1443-06-GA-0001 | 01 | 2013J310008-GPE-226-1443-06-AS-D1-IC0PDVR1A-0001 | 01 | 2013J310008-GPE-226-1443-06-SP-D1-S-SS43-PLT-0010 | 02 | SP-D1-S-SS43-PLT-0010-37 |  | 2013J310008-ENG-STR-GPE-NST-20-S355J2+M(5)-001 | 02 |  |  | PL20*49 | PLATE | S355J2+M | 0 | 20 |  | 100 | 0 | 49 | 0.53 | 0.01 | [10 empty] | Ine Murniati | 2023-02-09 10:10:46 | External | No | - | Submitted
SI-SMOE-GE-0007 | Structural | OCP | Top Side | Deck 1 | 116 - Equipment Support | 2013J310008-GPE-226-1443-05-GA-0001 | 01 | 2013J310008-GPE-226-1443-05-AS-D1-IB0PDVR1A-0001 | 01 | 2013J310008-GPE-226-1443-05-SP-D1-S-SS43-PLT-0002 | 01 | SP-D1-S-SS43-PLT-0002-47 |  | 2013J310008-ENG-STR-GPE-NST-8-S355J2+M(5)-001 | 03 |  |  | PL8*80 | PLATE | S355J2+M | 0 | 8 |  | 85 | 0 | 80 | 0.39 | 0.00 | [10 empty] | Haryono | 2023-02-08 20:03:46 | External | No | - | Submitted
SI-SMOE-GE-0007 | Structural | OCP | Top Side | Deck 1 | 116 - Equipment Support | 2013J310008-GPE-226-1443-05-GA-0001 | 01 | 2013J310008-GPE-226-1443-05-AS-D1-IB0PDVR1A-0001 | 01 | 2013J310008-GPE-226-1443-05-SP-D1-S-SS43-PLT-0003 | 01 | SP-D1-S-SS43-PLT-0003-20 |  | 2013J310008-ENG-STR-GPE-NST-12-S355J2+M(4)-001 | 01 |  |  | PL12*170 | PLATE | S355J2+M | 0 | 12 |  | 230 | 0 | 170 | 3.18 | 0.00 | [10 empty] | Haryono | 2023-02-08 20:14:13 | External | No | - | Submitted
SI-SMOE-GE-0007 | Structural | OCP | Top Side | Deck 1 | 116 - Equipment Support | 2013J310008-GPE-226-1443-05-GA-0001 | 01 | 2013J310008-GPE-226-1443-05-AS-D1-IB0PDVR1A-0001 | 01 | 2013J310008-GPE-226-1443-05-SP-D1-S-SS43-PLT-0003 | 01 | SP-D1-S-SS43-PLT-0003-23 |  | 2013J310008-ENG-STR-GPE-NST-12-S355J2+M(4)-001 | 01 |  |  | PL12*170 | PLATE | S355J2+M | 0 | 12 |  | 230 | 0 | 170 | 3.18 | 0.00 | [10 empty] | Haryono | 2023-02-08 20:14:13 | External | No | - | Submitted
SI-SMOE-GE-0007 | Structural | OCP | Top Side | Deck 1 | 116 - Equipment Support | 2013J310008-GPE-226-1443-06-GA-0001 | 01 | 2013J310008-GPE-226-1443-06-AS-D1-IC0PDVR1A-0002 | 01 | 2013J310008-GPE-226-1443-06-SP-D1-S-SS43-PLT-0006 | 02 | SP-D1-S-SS43-PLT-0006-54 |  | 2013J310008-ENG-STR-GPE-NST-15-S355J2+M(5)-001 | 03 |  |  | PL15*200 | PLATE | S355J2M | 0 | 15 |  | 200 | 0 | 200 | 4.61 | 0.09 | [10 empty] | Haryono | 2023-02-09 16:21:25 | External | No | - | Submitted
SI-SMOE-GE-0007 | Structural | OCP | Top Side | Deck 1 | 116 - Equipment Support | 2013J310008-GPE-226-1443-05-GA-0001 | 01 | 2013J310008-GPE-226-1443-05-AS-D1-IB0PDVR1A-0001 | 01 | 2013J310008-GPE-226-1443-05-SP-D1-S-SS43-PLT-0003 | 01 | SP-D1-S-SS43-PLT-0003-52 |  | 2013J310008-ENG-STR-GPE-NST-12-S355J2+M(4)-001 | 01 |  |  | PL12*170 | PLATE | S355J2+M | 0 | 12 |  | 230 | 0 | 170 | 3.18 | 0.00 | [10 empty] | Haryono | 2023-02-08 20:14:13 | External | No | - | Submitted
SI-SMOE-GE-0007 | Structural | OCP | Top Side | Deck 1 | 116 - Equipment Support | 2013J310008-GPE-226-1443-06-GA-0001 | 01 | 2013J310008-GPE-226-1443-06-AS-D1-IC0PDVR1A-0002 | 01 | 2013J310008-GPE-226-1443-06-SP-D1-S-SS43-PLT-0010 | 02 | SP-D1-S-SS43-PLT-0010-461 |  | 2013J310008-ENG-STR-GPE-NST-20-S355J2+M(5)-001 | 02 |  |  | PL20*49 | PLATE | S355J2+M | 0 | 20 |  | 100 | 0 | 49 | 0.53 | 0.01 | [10 empty] | Haryono | 2023-02-10 09:13:06 | External | No | - | Submitted
SI-SMOE-GE-0007 | Structural | OCP | Top Side | Deck 1 | 116 - Equipment Support | 2013J310008-GPE-226-6601-04-GA-0001 | 01 | 2013J310008-GPE-226-6601-04-AS-D1-IB0PDCT3A-0001 | 01 | 2013J310008-GPE-226-6601-04-SP-D1-S-SS01-PLT-0001 | 01 | SP-D1-S-SS01-PLT-0001-02 |  | 2013J310008-ENG-STR-GPE-NST-20-S355J2+M(5)-001 | 02 |  |  | PL20*680 | PLATE | S355J2+M | 0 | 20 |  | 680 | 0 | 680 | 65.69 | 0.00 | [10 empty] | Haryono | 2023-02-09 13:10:34 | External | No | - | Submitted
SI-SMOE-GE-0007 | Structural | OCP | Top Side | Deck 1 | 116 - Equipment Support | 2013J310008-GPE-226-6602-04-GA-0001 | 01 | 2013J310008-GPE-226-6602-04-AS-D1-IB0PDSA2A-0001 | 01 | 2013J310008-GPE-226-6602-04-SP-D1-S-SS02-PLT-0006 | 01 | SP-D1-S-SS02-PLT-0006-01 |  | 2013J310008-ENG-STR-GPE-NST-15-S355J2+M(5)-001 | 01 |  |  | PL15*890 | PLATE | S355J2M | 0 | 15 |  | 890 | 0 | 890 | 88.45 | 1.56 | [10 empty] | Rini Tarihoran | 2023-02-04 10:34:56 | External | No | - | Submitted
SI-SMOE-GE-0007 | Structural | OCP | Top Side | Deck 1 | 116 - Equipment Support | 2013J310008-GPE-226-1443-05-GA-0001 | 01 | 2013J310008-GPE-226-1443-05-AS-D1-IB0PDVR1A-0001 | 01 | 2013J310008-GPE-226-1443-05-SP-D1-S-SS43-CHS-0002 | 01 | SP-D1-S-SS43-CHS-0002-07 |  |  |  | 2013J310008-ENG-STR-CL-PP273X6.3-S355J2H(5)GE-002 | 02 | CHS273*6.3 | PIPE | S355J2H | 273.00 | 6.30 |  | 170 | 0 | 0 | 6.99 | 0.00 | [10 empty] | Haryono | 2023-02-08 19:54:55 | External | No | - | Submitted
SI-SMOE-GE-0007 | Structural | OCP | Top Side | Deck 1 | 116 - Equipment Support | 2013J310008-GPE-226-6599-04-GA-0001 | 01 | 2013J310008-GPE-226-6599-04-AS-D1-IC0PDDS1B-0001 | 01 | 2013J310008-GPE-226-6599-04-SP-D1-S-SS99-UNP-0001 | 01 | SP-D1-S-SS99-UNP-0001-03 |  |  |  | 2013J310008-ENG-STR-CL-UNP180-S355J2(5)GE-001 | 02 | UNP180 | BEAM CHANNEL | S355J2+N | 0 | 8X11 |  | 2145 | 180 | 0 | 46.92 | 1.31 | [10 empty] | Haryono | 2023-02-09 13:10:34 | External | No | - | Submitted
SI-SMOE-GE-0007 | Structural | OCP | Top Side | Deck 1 | 116 - Equipment Support | 2013J310008-GPE-226-6601-04-GA-0001 | 01 | 2013J310008-GPE-226-6601-04-AS-D1-IB0PDCT3A-0001 | 01 | 2013J310008-GPE-226-6601-04-SP-D1-S-SS01-PLT-0005 | 01 | SP-D1-S-SS01-PLT-0005-02 |  | 2013J310008-ENG-STR-GPE-NST-8-S355J2+M(5)-001 | 03 |  |  | PL8*100 | PLATE | S355J2+M | 0 | 8 |  | 100 | 0 | 100 | 0.55 | 0.00 | [10 empty] | Haryono | 2023-02-09 13:10:34 | External | No | - | Submitted
SI-SMOE-GE-0007 | Structural | OCP | Top Side | Deck 1 | 116 - Equipment Support | 2013J310008-GPE-226-1443-06-GA-0001 | 01 | 2013J310008-GPE-226-1443-06-AS-D1-IC0PDVR1A-0001 | 01 | 2013J310008-GPE-226-1443-06-SP-D1-S-SS43-PLT-0009 | 02 | SP-D1-S-SS43-PLT-0009-10 |  | 2013J310008-ENG-STR-GPE-NST-15-S355J2+M(5)-001 | 03 |  |  | PL15*200 | PLATE | S355J2M | 0 | 15 |  | 247 | 0 | 200 | 5.74 | 0.11 | [10 empty] | Ine Murniati | 2023-02-09 10:10:46 | External | No | - | Submitted
SI-SMOE-GE-0007 | Structural | OCP | Top Side | Deck 1 | 116 - Equipment Support | 2013J310008-GPE-226-6602-04-GA-0001 | 01 | 2013J310008-GPE-226-6602-04-AS-D1-IB0PDSA2A-0001 | 01 | 2013J310008-GPE-226-6602-04-SP-D1-S-SS02-PLT-0006 | 01 | SP-D1-S-SS02-PLT-0006-02 |  | 2013J310008-ENG-STR-GPE-NST-15-S355J2+M(5)-001 | 01 |  |  | PL15*890 | PLATE | S355J2M | 0 | 15 |  | 890 | 0 | 890 | 88.45 | 1.56 | [10 empty] | Rini Tarihoran | 2023-02-04 10:34:56 | External | No | - | Submitted
SI-SMOE-GE-0007 | Structural | OCP | Top Side | Deck 1 | 116 - Equipment Support | 2013J310008-GPE-226-1443-06-GA-0001 | 01 | 2013J310008-GPE-226-1443-06-AS-D1-IC0PDVR1A-0002 | 01 | 2013J310008-GPE-226-1443-06-SP-D1-S-SS43-PLT-0010 | 02 | SP-D1-S-SS43-PLT-0010-479 |  | 2013J310008-ENG-STR-GPE-NST-20-S355J2+M(5)-001 | 02 |  |  | PL20*49 | PLATE | S355J2+M | 0 | 20 |  | 100 | 0 | 49 | 0.53 | 0.01 | [10 empty] | Haryono | 2023-02-10 09:13:06 | External | No | - | Submitted
SI-SMOE-GE-0007 | Structural | OCP | Top Side | Deck 1 | 116 - Equipment Support | 2013J310008-GPE-226-1443-06-GA-0001 | 01 | 2013J310008-GPE-226-1443-06-AS-D1-IC0PDVR1A-0001 | 01 | 2013J310008-GPE-226-1443-06-SP-D1-S-SS43-PLT-0010 | 02 | SP-D1-S-SS43-PLT-0010-18 |  | 2013J310008-ENG-STR-GPE-NST-20-S355J2+M(5)-001 | 02 |  |  | PL20*49 | PLATE | S355J2+M | 0 | 20 |  | 100 | 0 | 49 | 0.53 | 0.01 | [10 empty] | Ine Murniati | 2023-02-09 10:10:46 | External | No | - | Submitted
SI-SMOE-GE-0007 | Structural | OCP | Top Side | Deck 1 | 116 - Equipment Support | 2013J310008-GPE-226-1447-04-GA-0001 | 01 | 2013J310008-GPE-226-1447-04-AS-D1-IB0PDSA1A-0001 | 01 | 2013J310008-GPE-226-1447-04-SP-D1-S-SS47-PLT-0003 | 01 | SP-D1-S-SS47-PLT-0003-03 |  | 2013J310008-ENG-STR-GPE-NST-8-S355J2+M(5)-001 | 02 |  |  | PL8*80 | PLATE | S355J2+M | 0 | 8 |  | 80 | 0 | 80 | 0.35 | 0.01 | [10 empty] | Rini Tarihoran | 2023-02-04 10:34:55 | External | No | - | Submitted
SI-SMOE-GE-0007 | Structural | OCP | Top Side | Deck 1 | 116 - Equipment Support | 2013J310008-GPE-226-6594-04-GA-0001 | 01 | 2013J310008-GPE-226-6594-04-AS-D1-IB0PDDS1A-0002 | 01 | 2013J310008-GPE-226-6594-04-SP-D1-S-SS94-CHS-0002 | 01 | SP-D1-S-SS94-CHS-0002-01 |  |  |  | 2013J310008-ENG-STR-CL-PP101.6X10-S355J2H(5)GE-001 | 02 | CHS101.6*10 | Hollow Section | S355J2H | 101.60 | 10.00 |  | 3740 | 0 | 0 | 83.11 | 1.00 | [10 empty] | Haryono | 2023-02-09 09:43:01 | External | No | - | Submitted
SI-SMOE-GE-0007 | Structural | OCP | Top Side | Deck 1 | 116 - Equipment Support | 2013J310008-GPE-226-1443-06-GA-0001 | 01 | 2013J310008-GPE-226-1443-06-AS-D1-IC0PDVR1A-0001 | 01 | 2013J310008-GPE-226-1443-06-SP-D1-S-SS43-PLT-0006 | 02 | SP-D1-S-SS43-PLT-0006-36 |  | 2013J310008-ENG-STR-GPE-NST-15-S355J2+M(5)-001 | 02 |  |  | PL15*200 | PLATE | S355J2M | 0 | 15 |  | 200 | 0 | 200 | 4.61 | 0.09 | [10 empty] | Ine Murniati | 2023-02-09 10:10:46 | External | No | - | Submitted
SI-SMOE-GE-0007 | Structural | OCP | Top Side | Deck 1 | 116 - Equipment Support | 2013J310008-GPE-226-1443-06-GA-0001 | 01 | 2013J310008-GPE-226-1443-06-AS-D1-IC0PDVR1A-0002 | 01 | 2013J310008-GPE-226-1443-06-SP-D1-S-SS43-PLT-0010 | 02 | SP-D1-S-SS43-PLT-0010-494 |  | 2013J310008-ENG-STR-GPE-NST-20-S355J2+M(5)-001 | 02 |  |  | PL20*49 | PLATE | S355J2+M | 0 | 20 |  | 100 | 0 | 49 | 0.53 | 0.01 | [10 empty] | Haryono | 2023-02-10 09:13:06 | External | No | - | Submitted
SI-SMOE-GE-0007 | Structural | OCP | Top Side | Deck 1 | 116 - Equipment Support | 2013J310008-GPE-226-1443-05-GA-0001 | 01 | 2013J310008-GPE-226-1443-05-AS-D1-IB0PDVR1A-0001 | 01 | 2013J310008-GPE-226-1443-05-SP-D1-S-SS43-CHS-0002 | 01 | SP-D1-S-SS43-CHS-0002-17 |  |  |  | 2013J310008-ENG-STR-CL-PP273X6.3-S355J2H(5)GE-002 | 02 | CHS273*6.3 | PIPE | S355J2H | 273.00 | 6.30 |  | 170 | 0 | 0 | 6.99 | 0.00 | [10 empty] | Haryono | 2023-02-08 19:54:55 | External | No | - | Submitted
SI-SMOE-GE-0007 | Structural | OCP | Top Side | Deck 1 | 116 - Equipment Support | 2013J310008-GPE-226-1443-05-GA-0001 | 01 | 2013J310008-GPE-226-1443-05-AS-D1-IB0PDVR1A-0001 | 01 | 2013J310008-GPE-226-1443-05-SP-D1-S-SS43-CHS-0002 | 01 | SP-D1-S-SS43-CHS-0002-31 |  |  |  | 2013J310008-ENG-STR-CL-PP273X6.3-S355J2H(5)GE-002 | 02 | CHS273*6.3 | PIPE | S355J2H | 273.00 | 6.30 |  | 170 | 0 | 0 | 6.99 | 0.00 | [10 empty] | Haryono | 2023-02-08 19:54:55 | External | No | - | Submitted
SI-SMOE-GE-0007 | Structural | OCP | Top Side | Deck 1 | 116 - Equipment Support | 2013J310008-GPE-226-1443-05-GA-0001 | 01 | 2013J310008-GPE-226-1443-05-AS-D1-IB0PDVR1A-0001 | 01 | 2013J310008-GPE-226-1443-05-SP-D1-S-SS43-PLT-0002 | 01 | SP-D1-S-SS43-PLT-0002-32 |  | 2013J310008-ENG-STR-GPE-NST-8-S355J2+M(5)-001 | 03 |  |  | PL8*80 | PLATE | S355J2+M | 0 | 8 |  | 85 | 0 | 80 | 0.39 | 0.00 | [10 empty] | Haryono | 2023-02-08 20:03:46 | External | No | - | Submitted
SI-SMOE-GE-0007 | Structural | OCP | Top Side | Deck 1 | 116 - Equipment Support | 2013J310008-GPE-226-1443-05-GA-0001 | 01 | 2013J310008-GPE-226-1443-05-AS-D1-IB0PDVR1A-0001 | 01 | 2013J310008-GPE-226-1443-05-SP-D1-S-SS43-PLT-0003 | 01 | SP-D1-S-SS43-PLT-0003-45 |  | 2013J310008-ENG-STR-GPE-NST-12-S355J2+M(4)-001 | 01 |  |  | PL12*170 | PLATE | S355J2+M | 0 | 12 |  | 230 | 0 | 170 | 3.18 | 0.00 | [10 empty] | Haryono | 2023-02-08 20:14:13 | External | No | - | Submitted
SI-SMOE-GE-0007 | Structural | OCP | Top Side | Deck 1 | 116 - Equipment Support | 2013J310008-GPE-226-1443-05-GA-0001 | 01 | 2013J310008-GPE-226-1443-05-AS-D1-IB0PDVR1A-0001 | 01 | 2013J310008-GPE-226-1443-05-SP-D1-S-SS43-PLT-0003 | 01 | SP-D1-S-SS43-PLT-0003-42 |  | 2013J310008-ENG-STR-GPE-NST-12-S355J2+M(4)-001 | 01 |  |  | PL12*170 | PLATE | S355J2+M | 0 | 12 |  | 230 | 0 | 170 | 3.18 | 0.00 | [10 empty] | Haryono | 2023-02-08 20:14:13 | External | No | - | Submitted
SI-SMOE-GE-0007 | Structural | OCP | Top Side | Deck 1 | 116 - Equipment Support | 2013J310008-GPE-226-6594-05-GA-0001 | 01 | 2013J310008-GPE-226-6594-05-AS-D1-IB0PDDS1A-0003 | 01 | 2013J310008-GPE-226-6594-05-SP-D1-S-SS94-PLT-0005 | 01 | SP-D1-S-SS94-PLT-0005-17 |  | 2013J310008-ENG-STR-GPE-NST-8-S355J2+M(5)-001 | 03 |  |  | PL8*10 | PLATE | S355J2+M | 0 | 8 |  | 100 | 0 | 100 | 0.55 | 0.00 | [10 empty] | Haryono | 2023-02-09 09:43:02 | External | No | - | Submitted
SI-SMOE-GE-0007 | Structural | OCP | Top Side | Deck 1 | 116 - Equipment Support | 2013J310008-GPE-226-6594-05-GA-0001 | 01 | 2013J310008-GPE-226-6594-05-AS-D1-IB0PDDS1A-0003 | 01 | 2013J310008-GPE-226-6594-05-SP-D1-S-SS94-PLT-0005 | 01 | SP-D1-S-SS94-PLT-0005-18 |  | 2013J310008-ENG-STR-GPE-NST-8-S355J2+M(5)-001 | 03 |  |  | PL8*10 | PLATE | S355J2+M | 0 | 8 |  | 100 | 0 | 100 | 0.55 | 0.00 | [10 empty] | Haryono | 2023-02-09 09:43:02 | External | No | - | Submitted
SI-SMOE-GE-0007 | Structural | OCP | Top Side | Deck 1 | 116 - Equipment Support | 2013J310008-GPE-226-1443-06-GA-0001 | 01 | 2013J310008-GPE-226-1443-06-AS-D1-IC0PDVR1A-0001 | 01 | 2013J310008-GPE-226-1443-06-SP-D1-S-SS43-PLT-0009 | 02 | SP-D1-S-SS43-PLT-0009-19 |  | 2013J310008-ENG-STR-GPE-NST-15-S355J2+M(5)-001 | 03 |  |  | PL15*200 | PLATE | S355J2M | 0 | 15 |  | 247 | 0 | 200 | 5.74 | 0.11 | [10 empty] | Ine Murniati | 2023-02-09 10:10:46 | External | No | - | Submitted
SI-SMOE-GE-0007 | Structural | OCP | Top Side | Deck 1 | 116 - Equipment Support | 2013J310008-GPE-226-1443-05-GA-0001 | 01 | 2013J310008-GPE-226-1443-05-AS-D1-IB0PDVR1A-0001 | 01 | 2013J310008-GPE-226-1443-05-SP-D1-S-SS43-PLT-0002 | 01 | SP-D1-S-SS43-PLT-0002-79 |  | 2013J310008-ENG-STR-GPE-NST-8-S355J2+M(5)-001 | 03 |  |  | PL8*80 | PLATE | S355J2+M | 0 | 8 |  | 85 | 0 | 80 | 0.39 | 0.00 | [10 empty] | Haryono | 2023-02-08 20:03:46 | External | No | - | Submitted
SI-SMOE-GE-0007 | Structural | OCP | Top Side | Deck 1 | 116 - Equipment Support | 2013J310008-GPE-226-1443-05-GA-0001 | 01 | 2013J310008-GPE-226-1443-05-AS-D1-IB0PDVR1A-0001 | 01 | 2013J310008-GPE-226-1443-05-SP-D1-S-SS43-PLT-0002 | 01 | SP-D1-S-SS43-PLT-0002-96 |  | 2013J310008-ENG-STR-GPE-NST-8-S355J2+M(5)-001 | 03 |  |  | PL8*80 | PLATE | S355J2+M | 0 | 8 |  | 85 | 0 | 80 | 0.39 | 0.00 | [10 empty] | Haryono | 2023-02-08 20:03:46 | External | No | - | Submitted
SI-SMOE-GE-0007 | Structural | OCP | Top Side | Deck 1 | 116 - Equipment Support | 2013J310008-GPE-226-6601-04-GA-0001 | 01 | 2013J310008-GPE-226-6601-04-AS-D1-IB0PDCT3A-0001 | 01 | 2013J310008-GPE-226-6601-04-SP-D1-S-SS01-PLT-0003 | 01 | SP-D1-S-SS01-PLT-0003-07 | [5 empty] | PL10*100 | PLATE | SS316L | 0 | 10 |  | 100 | 0 | 100 | 0.77 | 0.00 | [10 empty] | Haryono | 2023-02-09 13:10:34 | External | No | - | Submitted
SI-SMOE-GE-0007 | Structural | OCP | Top Side | Deck 1 | 116 - Equipment Support | 2013J310008-GPE-226-6601-04-GA-0001 | 01 | 2013J310008-GPE-226-6601-04-AS-D1-IB0PDCT3A-0001 | 01 | 2013J310008-GPE-226-6601-04-SP-D1-S-SS01-PLT-0003 | 01 | SP-D1-S-SS01-PLT-0003-08 | [5 empty] | PL10*100 | PLATE | SS316L | 0 | 10 |  | 100 | 0 | 100 | 0.77 | 0.00 | [10 empty] | Haryono | 2023-02-09 13:10:34 | External | No | - | Submitted
SI-SMOE-GE-0007 | Structural | OCP | Top Side | Deck 1 | 116 - Equipment Support | 2013J310008-GPE-226-6601-04-GA-0001 | 01 | 2013J310008-GPE-226-6601-04-AS-D1-IB0PDCT3A-0001 | 01 | 2013J310008-GPE-226-6601-04-SP-D1-S-SS01-PLT-0003 | 01 | SP-D1-S-SS01-PLT-0003-02 | [5 empty] | PL10*100 | PLATE | SS316L | 0 | 10 |  | 100 | 0 | 100 | 0.77 | 0.00 | [10 empty] | Haryono | 2023-02-09 13:10:34 | External | No | - | Submitted
SI-SMOE-GE-0007 | Structural | OCP | Top Side | Deck 1 | 116 - Equipment Support | 2013J310008-GPE-226-6602-04-GA-0001 | 01 | 2013J310008-GPE-226-6602-04-AS-D1-IB0PDSA2A-0001 | 01 | 2013J310008-GPE-226-6602-04-SP-D1-S-SS02-PLT-0004 | 01 | SP-D1-S-SS02-PLT-0004-07 | [5 empty] | PL10*100 | PLATE | SS316L | 0 | 10 |  | 100 | 0 | 100 | 0.77 | 0.00 | [10 empty] | Haryono | 2023-02-09 10:13:07 | External | No | - | Submitted
SI-SMOE-GE-0007 | Structural | OCP | Top Side | Deck 1 | 116 - Equipment Support | 2013J310008-GPE-226-6602-04-GA-0001 | 01 | 2013J310008-GPE-226-6602-04-AS-D1-IB0PDSA2A-0001 | 01 | 2013J310008-GPE-226-6602-04-SP-D1-S-SS02-PLT-0004 | 01 | SP-D1-S-SS02-PLT-0004-08 | [5 empty] | PL10*100 | PLATE | SS316L | 0 | 10 |  | 100 | 0 | 100 | 0.77 | 0.00 | [10 empty] | Haryono | 2023-02-09 10:13:07 | External | No | - | Submitted
SI-SMOE-GE-0007 | Structural | OCP | Top Side | Deck 1 | 116 - Equipment Support | 2013J310008-GPE-226-1443-05-GA-0001 | 01 | 2013J310008-GPE-226-1443-05-AS-D1-IB0PDVR1A-0001 | 01 | 2013J310008-GPE-226-1443-05-SP-D1-S-SS43-PLT-0002 | 01 | SP-D1-S-SS43-PLT-0002-77 |  | 2013J310008-ENG-STR-GPE-NST-8-S355J2+M(5)-001 | 03 |  |  | PL8*80 | PLATE | S355J2+M | 0 | 8 |  | 85 | 0 | 80 | 0.39 | 0.00 | [10 empty] | Haryono | 2023-02-08 20:03:46 | External | No | - | Submitted
SI-SMOE-GE-0007 | Structural | OCP | Top Side | Deck 1 | 116 - Equipment Support | 2013J310008-GPE-226-1443-05-GA-0001 | 01 | 2013J310008-GPE-226-1443-05-AS-D1-IB0PDVR1A-0001 | 01 | 2013J310008-GPE-226-1443-05-SP-D1-S-SS43-PLT-0002 | 01 | SP-D1-S-SS43-PLT-0002-95 |  | 2013J310008-ENG-STR-GPE-NST-8-S355J2+M(5)-001 | 03 |  |  | PL8*80 | PLATE | S355J2+M | 0 | 8 |  | 85 | 0 | 80 | 0.39 | 0.00 | [10 empty] | Haryono | 2023-02-08 20:03:46 | External | No | - | Submitted
SI-SMOE-GE-0007 | Structural | OCP | Top Side | Deck 1 | 116 - Equipment Support | 2013J310008-GPE-226-1443-06-GA-0001 | 01 | 2013J310008-GPE-226-1443-06-AS-D1-IC0PDVR1A-0001 | 01 | 2013J310008-GPE-226-1443-06-SP-D1-S-SS43-PLT-0010 | 02 | SP-D1-S-SS43-PLT-0010-35 |  | 2013J310008-ENG-STR-GPE-NST-20-S355J2+M(5)-001 | 02 |  |  | PL20*49 | PLATE | S355J2+M | 0 | 20 |  | 100 | 0 | 49 | 0.53 | 0.01 | [10 empty] | Ine Murniati | 2023-02-09 10:10:46 | External | No | - | Submitted
SI-SMOE-GE-0007 | Structural | OCP | Top Side | Deck 1 | 116 - Equipment Support | 2013J310008-GPE-226-1443-06-GA-0001 | 01 | 2013J310008-GPE-226-1443-06-AS-D1-IC0PDVR1A-0002 | 01 | 2013J310008-GPE-226-1443-06-SP-D1-S-SS43-PLT-0009 | 02 | SP-D1-S-SS43-PLT-0009-68 |  | 2013J310008-ENG-STR-GPE-NST-15-S355J2+M(5)-001 | 03 |  |  | PL15*200 | PLATE | S355J2M | 0 | 15 |  | 247 | 0 | 200 | 5.74 | 0.11 | [10 empty] | Haryono | 2023-02-09 16:05:02 | External | No | - | Submitted
SI-SMOE-GE-0007 | Structural | OCP | Top Side | Deck 1 | 116 - Equipment Support | 2013J310008-GPE-226-1443-06-GA-0001 | 01 | 2013J310008-GPE-226-1443-06-AS-D1-IC0PDVR1A-0001 | 01 | 2013J310008-GPE-226-1443-06-SP-D1-S-SS43-PLT-0009 | 02 | SP-D1-S-SS43-PLT-0009-39 |  | 2013J310008-ENG-STR-GPE-NST-15-S355J2+M(5)-001 | 03 |  |  | PL15*200 | PLATE | S355J2M | 0 | 15 |  | 247 | 0 | 200 | 5.74 | 0.11 | [10 empty] | Ine Murniati | 2023-02-09 10:10:46 | External | No | - | Submitted
SI-SMOE-GE-0007 | Structural | OCP | Top Side | Deck 1 | 116 - Equipment Support | 2013J310008-GPE-226-1443-06-GA-0001 | 01 | 2013J310008-GPE-226-1443-06-AS-D1-IC0PDVR1A-0001 | 01 | 2013J310008-GPE-226-1443-06-SP-D1-S-SS43-PLT-0009 | 02 | SP-D1-S-SS43-PLT-0009-41 |  | 2013J310008-ENG-STR-GPE-NST-15-S355J2+M(5)-001 | 03 |  |  | PL15*200 | PLATE | S355J2M | 0 | 15 |  | 247 | 0 | 200 | 5.74 | 0.11 | [10 empty] | Ine Murniati | 2023-02-09 10:10:46 | External | No | - | Submitted
SI-SMOE-GE-0007 | Structural | OCP | Top Side | Deck 1 | 116 - Equipment Support | 2013J310008-GPE-226-1443-06-GA-0001 | 01 | 2013J310008-GPE-226-1443-06-AS-D1-IC0PDVR1A-0001 | 01 | 2013J310008-GPE-226-1443-06-SP-D1-S-SS43-CHS-0001 | 02 | SP-D1-S-SS43-CHS-0001-32 |  |  |  | 2013J310008-ENG-STR-CL-PP101.6X10-S355J2H(5)GE-008 | 02 | CHS101.6*10 | Hollow Section | S355J2H | 101.60 | 10.00 |  | 4005 | 0 | 0 | 88.99 | 1.00 | [10 empty] | Haryono | 2023-02-08 19:54:55 | External | No | - | Submitted
SI-SMOE-GE-0007 | Structural | OCP | Top Side | Deck 1 | 116 - Equipment Support | 2013J310008-GPE-226-1443-06-GA-0001 | 01 | 2013J310008-GPE-226-1443-06-AS-D1-IC0PDVR1A-0001 | 01 | 2013J310008-GPE-226-1443-06-SP-D1-S-SS43-CHS-0001 | 02 | SP-D1-S-SS43-CHS-0001-28 |  |  |  | 2013J310008-ENG-STR-CL-PP101.6X10-S355J2H(5)GE-007 | 02 | CHS101.6*10 | Hollow Section | S355J2H | 101.60 | 10.00 |  | 4005 | 0 | 0 | 88.99 | 1.00 | [10 empty] | Haryono | 2023-02-08 19:54:55 | External | No | - | Submitted
SI-SMOE-GE-0007 | Structural | OCP | Top Side | Deck 1 | 116 - Equipment Support | 2013J310008-GPE-226-1443-05-GA-0001 | 01 | 2013J310008-GPE-226-1443-05-AS-D1-IB0PDVR1A-0001 | 01 | 2013J310008-GPE-226-1443-05-SP-D1-S-SS43-PLT-0002 | 01 | SP-D1-S-SS43-PLT-0002-03 |  | 2013J310008-ENG-STR-GPE-NST-8-S355J2+M(5)-001 | 03 |  |  | PL8*80 | PLATE | S355J2+M | 0 | 8 |  | 85 | 0 | 80 | 0.39 | 0.00 | [10 empty] | Haryono | 2023-02-08 20:03:46 | External | No | - | Submitted
SI-SMOE-GE-0007 | Structural | OCP | Top Side | Deck 1 | 116 - Equipment Support | 2013J310008-GPE-226-6599-04-GA-0001 | 01 | 2013J310008-GPE-226-6599-04-AS-D1-IC0PDDS1B-0001 | 01 | 2013J310008-GPE-226-6599-04-SP-D1-S-SS99-PLT-0001 | 01 | SP-D1-S-SS99-PLT-0001-04 |  | 2013J310008-ENG-STR-GPE-NST-15-S355J2+M(5)-001 | 02 |  |  | PL15*300 | PLATE | S355J2M | 0 | 15 |  | 420 | 0 | 300 | 14.93 | 0.27 | [10 empty] | Haryono | 2023-02-09 13:10:34 | External | No | - | Submitted
SI-SMOE-GE-0007 | Structural | OCP | Top Side | Deck 1 | 116 - Equipment Support | 2013J310008-GPE-226-6596-04-GA-0001 | 01 | 2013J310008-GPE-226-6596-04-AS-D1-IB0PDPI1B-0001 | 01 | 2013J310008-GPE-226-6596-04-SP-D1-S-SS96-PLT-0001 | 01 | SP-D1-S-SS96-PLT-0001-04 |  | 2013J310008-ENG-STR-GPE-NST-15-S355J2+M(5)-001 | 01 |  |  | PL15*400 | PLATE | S355J2M | 0 | 15 |  | 400 | 0 | 400 | 15.45 | 0.30 | [10 empty] | Rini Tarihoran | 2023-02-04 10:34:56 | External | No | - | Submitted
SI-SMOE-GE-0007 | Structural | OCP | Top Side | Deck 1 | 116 - Equipment Support | 2013J310008-GPE-226-6596-04-GA-0001 | 01 | 2013J310008-GPE-226-6596-04-AS-D1-IB0PDPI1B-0001 | 01 | 2013J310008-GPE-226-6596-04-SP-D1-S-SS96-PLT-0001 | 01 | SP-D1-S-SS96-PLT-0001-05 |  | 2013J310008-ENG-STR-GPE-NST-15-S355J2+M(5)-001 | 01 |  |  | PL15*400 | PLATE | S355J2M | 0 | 15 |  | 400 | 0 | 400 | 15.45 | 0.30 | [10 empty] | Rini Tarihoran | 2023-02-04 10:34:56 | External | No | - | Submitted
SI-SMOE-GE-0007 | Structural | OCP | Top Side | Deck 1 | 116 - Equipment Support | 2013J310008-GPE-226-1443-05-GA-0001 | 01 | 2013J310008-GPE-226-1443-05-AS-D1-IB0PDVR1A-0001 | 01 | 2013J310008-GPE-226-1443-05-SP-D1-S-SS43-PLT-0002 | 01 | SP-D1-S-SS43-PLT-0002-05 |  | 2013J310008-ENG-STR-GPE-NST-8-S355J2+M(5)-001 | 03 |  |  | PL8*80 | PLATE | S355J2+M | 0 | 8 |  | 85 | 0 | 80 | 0.39 | 0.00 | [10 empty] | Haryono | 2023-02-08 20:03:46 | External | No | - | Submitted
SI-SMOE-GE-0007 | Structural | OCP | Top Side | Deck 1 | 116 - Equipment Support | 2013J310008-GPE-226-1443-05-GA-0001 | 01 | 2013J310008-GPE-226-1443-05-AS-D1-IB0PDVR1A-0001 | 01 | 2013J310008-GPE-226-1443-05-SP-D1-S-SS43-PLT-0004 | 01 | SP-D1-S-SS43-PLT-0004-46 | [5 empty] | PL10*100 | PLATE | SS316L | 0 | 10 |  | 100 | 0 | 100 | 0.77 | 0.00 | [10 empty] | Haryono | 2023-02-09 15:22:01 | External | No | - | Submitted
SI-SMOE-GE-0007 | Structural | OCP | Top Side | Deck 1 | 116 - Equipment Support | 2013J310008-GPE-226-1443-05-GA-0001 | 01 | 2013J310008-GPE-226-1443-05-AS-D1-IB0PDVR1A-0001 | 01 | 2013J310008-GPE-226-1443-05-SP-D1-S-SS43-PLT-0003 | 01 | SP-D1-S-SS43-PLT-0003-30 |  | 2013J310008-ENG-STR-GPE-NST-12-S355J2+M(4)-001 | 01 |  |  | PL12*170 | PLATE | S355J2+M | 0 | 12 |  | 230 | 0 | 170 | 3.18 | 0.00 | [10 empty] | Haryono | 2023-02-08 20:14:13 | External | No | - | Submitted
SI-SMOE-GE-0007 | Structural | OCP | Top Side | Deck 1 | 116 - Equipment Support | 2013J310008-GPE-226-1443-06-GA-0001 | 01 | 2013J310008-GPE-226-1443-06-AS-D1-IC0PDVR1A-0002 | 01 | 2013J310008-GPE-226-1443-06-SP-D1-S-SS43-PLT-0010 | 02 | SP-D1-S-SS43-PLT-0010-427 |  | 2013J310008-ENG-STR-GPE-NST-20-S355J2+M(5)-001 | 02 |  |  | PL20*49 | PLATE | S355J2+M | 0 | 20 |  | 100 | 0 | 49 | 0.53 | 0.01 | [10 empty] | Haryono | 2023-02-10 09:13:06 | External | No | - | Submitted
SI-SMOE-GE-0007 | Structural | OCP | Top Side | Deck 1 | 116 - Equipment Support | 2013J310008-GPE-226-6602-04-GA-0001 | 01 | 2013J310008-GPE-226-6602-04-AS-D1-IB0PDSA2A-0001 | 01 | 2013J310008-GPE-226-6602-04-SP-D1-S-SS02-PLT-0007 | 01 | SP-D1-S-SS02-PLT-0007-07 |  | 2013J310008-ENG-STR-GPE-NST-8-S355J2+M(5)-001 | 02 |  |  | PL8*80 | PLATE | S355J2+M | 0 | 8 |  | 80 | 0 | 80 | 0.35 | 0.01 | [10 empty] | Rini Tarihoran | 2023-02-04 10:34:56 | External | No | - | Submitted
SI-SMOE-GE-0007 | Structural | OCP | Top Side | Deck 1 | 116 - Equipment Support | 2013J310008-GPE-226-6999-04-GA-0001 | 01 |  |  | 2013J310008-GPE-226-6999-04-SP-D1-S-SST9-TF-0004 | 01 | SP-D1-S-SST9-TF-0004-31 | [5 empty] | PL3*110 | PLATE |  | 0 | 3 |  | 110 | 0 | 110 | 0.00 | 0.02 | [10 empty] | Ine Murniati | 2023-03-27 11:08:20 | External | No | - | Outstanding
SI-SMOE-GE-0007 | Structural | OCP | Top Side | Deck 1 | 116 - Equipment Support | 2013J310008-GPE-226-6599-04-GA-0001 | 01 | 2013J310008-GPE-226-6599-04-AS-D1-IC0PDDS1B-0001 | 01 | 2013J310008-GPE-226-6599-04-SP-D1-S-SS99-UNP-0003 | 01 | SP-D1-S-SS99-UNP-0003-08 |  |  |  | 2013J310008-ENG-STR-CL-UNP180-S355J2(5)GE-003 | 02 | UNP180 | BEAM CHANNEL | S355J2+N | 0 | 8X11 |  | 230 | 180 | 0 | 5.09 | 1.31 | [10 empty] | Haryono | 2023-02-09 13:10:34 | External | No | - | Submitted
SI-SMOE-GE-0007 | Structural | OCP | Top Side | Deck 1 | 116 - Equipment Support | 2013J310008-GPE-226-1443-06-GA-0001 | 01 | 2013J310008-GPE-226-1443-06-AS-D1-IC0PDVR1A-0001 | 01 | 2013J310008-GPE-226-1443-06-SP-D1-S-SS43-PLT-0009 | 02 | SP-D1-S-SS43-PLT-0009-02 |  | 2013J310008-ENG-STR-GPE-NST-15-S355J2+M(5)-001 | 03 |  |  | PL15*200 | PLATE | S355J2M | 0 | 15 |  | 247 | 0 | 200 | 5.74 | 0.11 | [10 empty] | Ine Murniati | 2023-02-09 10:10:46 | External | No | - | Submitted
SI-SMOE-GE-0007 | Structural | OCP | Top Side | Deck 1 | 116 - Equipment Support | 2013J310008-GPE-226-1443-06-GA-0001 | 01 | 2013J310008-GPE-226-1443-06-AS-D1-IC0PDVR1A-0001 | 01 | 2013J310008-GPE-226-1443-06-SP-D1-S-SS43-PLT-0006 | 02 | SP-D1-S-SS43-PLT-0006-47 |  | 2013J310008-ENG-STR-GPE-NST-15-S355J2+M(5)-001 | 02 |  |  | PL15*200 | PLATE | S355J2M | 0 | 15 |  | 200 | 0 | 200 | 4.61 | 0.09 | [10 empty] | Ine Murniati | 2023-02-09 10:10:46 | External | No | - | Submitted
SI-SMOE-GE-0007 | Structural | OCP | Top Side | Deck 1 | 116 - Equipment Support | 2013J310008-GPE-226-1443-06-GA-0001 | 01 | 2013J310008-GPE-226-1443-06-AS-D1-IC0PDVR1A-0001 | 01 | 2013J310008-GPE-226-1443-06-SP-D1-S-SS43-PLT-0009 | 02 | SP-D1-S-SS43-PLT-0009-48 |  | 2013J310008-ENG-STR-GPE-NST-15-S355J2+M(5)-001 | 03 |  |  | PL15*200 | PLATE | S355J2M | 0 | 15 |  | 247 | 0 | 200 | 5.74 | 0.11 | [10 empty] | Ine Murniati | 2023-02-09 10:10:46 | External | No | - | Submitted
SI-SMOE-GE-0007 | Structural | OCP | Top Side | Deck 1 | 116 - Equipment Support | 2013J310008-GPE-226-1443-06-GA-0001 | 01 | 2013J310008-GPE-226-1443-06-AS-D1-IC0PDVR1A-0001 | 01 | 2013J310008-GPE-226-1443-06-SP-D1-S-SS43-PLT-0010 | 02 | SP-D1-S-SS43-PLT-0010-98 |  | 2013J310008-ENG-STR-GPE-NST-20-S355J2+M(5)-001 | 02 |  |  | PL20*49 | PLATE | S355J2+M | 0 | 20 |  | 100 | 0 | 49 | 0.53 | 0.01 | [10 empty] | Ine Murniati | 2023-02-09 10:10:46 | External | No | - | Submitted
SI-SMOE-GE-0007 | Structural | OCP | Top Side | Deck 1 | 116 - Equipment Support | 2013J310008-GPE-226-1443-06-GA-0001 | 01 | 2013J310008-GPE-226-1443-06-AS-D1-IC0PDVR1A-0001 | 01 | 2013J310008-GPE-226-1443-06-SP-D1-S-SS43-PLT-0009 | 02 | SP-D1-S-SS43-PLT-0009-24 |  | 2013J310008-ENG-STR-GPE-NST-15-S355J2+M(5)-001 | 03 |  |  | PL15*200 | PLATE | S355J2M | 0 | 15 |  | 247 | 0 | 200 | 5.74 | 0.11 | [10 empty] | Ine Murniati | 2023-02-09 10:10:46 | External | No | - | Submitted
SI-SMOE-GE-0007 | Structural | OCP | Top Side | Deck 1 | 116 - Equipment Support | 2013J310008-GPE-226-1443-05-GA-0001 | 01 | 2013J310008-GPE-226-1443-05-AS-D1-IB0PDVR1A-0001 | 01 | 2013J310008-GPE-226-1443-05-SP-D1-S-SS43-PLT-0005 | 01 | SP-D1-S-SS43-PLT-0005-27 |  | 2013J310008-ENG-STR-GPE-NST-15-S355J2+M(5)-003 | 03 |  |  | PL15*420 | PLATE | S355J2M | 0 | 15 |  | 850 | 0 | 420 | 27.96 | 0.00 | [10 empty] | Haryono | 2023-02-09 15:22:01 | External | No | - | Submitted
SI-SMOE-GE-0007 | Structural | OCP | Top Side | Deck 1 | 116 - Equipment Support | 2013J310008-GPE-226-1443-05-GA-0001 | 01 | 2013J310008-GPE-226-1443-05-AS-D1-IB0PDVR1A-0001 | 01 | 2013J310008-GPE-226-1443-05-SP-D1-S-SS43-PLT-0005 | 01 | SP-D1-S-SS43-PLT-0005-26 |  | 2013J310008-ENG-STR-GPE-NST-15-S355J2+M(5)-003 | 03 |  |  | PL15*420 | PLATE | S355J2M | 0 | 15 |  | 850 | 0 | 420 | 27.96 | 0.00 | [10 empty] | Haryono | 2023-02-09 15:22:01 | External | No | - | Submitted
SI-SMOE-GE-0007 | Structural | OCP | Top Side | Deck 1 | 116 - Equipment Support | 2013J310008-GPE-226-1443-05-GA-0001 | 01 | 2013J310008-GPE-226-1443-05-AS-D1-IB0PDVR1A-0001 | 01 |  |  | SP-D1-S-SS43-M24-0001-161 | [5 empty] | BOLT_M24 | BOLT |  | 0 | 0 |  | 115 | 0 | 0 | 0.48 | 0.01 | [10 empty] | Ine Murniati | 2023-03-27 08:30:54 | External | No | - | Outstanding
SI-SMOE-GE-0007 | Structural | OCP | Top Side | Deck 1 | 116 - Equipment Support | 2013J310008-GPE-226-1443-05-GA-0001 | 01 | 2013J310008-GPE-226-1443-05-AS-D1-IB0PDVR1A-0001 | 01 |  |  | SP-D1-S-SS43-NUT-0001-300 | [5 empty] | NUT_M16 | NUT |  | 0 | 0 |  | 13 | 0 | 0 | 0.03 | 0.02 | [10 empty] | Ine Murniati | 2023-03-27 08:49:03 | External | No | - | Outstanding
SI-SMOE-GE-0007 | Structural | OCP | Top Side | Deck 1 | 116 - Equipment Support | 2013J310008-GPE-226-6999-04-GA-0001 | 01 |  |  | 2013J310008-GPE-226-6999-04-SP-D1-S-SST9-TF-0005 | 01 | SP-D1-S-SST9-TF-0005-23 | [5 empty] | PL3*100 | PLATE |  | 0 | 3 |  | 100 | 0 | 100 | 0.00 | 0.02 | [10 empty] | Ine Murniati | 2023-03-27 11:08:20 | External | No | - | Outstanding
SI-SMOE-GE-0007 | Structural | OCP | Top Side | Deck 1 | 116 - Equipment Support | 2013J310008-GPE-226-6999-04-GA-0001 | 01 |  |  | 2013J310008-GPE-226-6999-04-SP-D1-S-SST9-TF-0005 | 01 | SP-D1-S-SST9-TF-0005-326 | [5 empty] | PL3*100 | PLATE |  | 0 | 3 |  | 100 | 0 | 100 | 0.00 | 0.02 | [10 empty] | Ine Murniati | 2023-03-27 11:08:20 | External | No | - | Outstanding
SI-SMOE-GE-0007 | Structural | OCP | Top Side | Deck 1 | 116 - Equipment Support | 2013J310008-GPE-226-6999-04-GA-0001 | 01 |  |  | 2013J310008-GPE-226-6999-04-SP-D1-S-SST9-TF-0005 | 01 | SP-D1-S-SST9-TF-0005-328 | [5 empty] | PL3*100 | PLATE |  | 0 | 3 |  | 100 | 0 | 100 | 0.00 | 0.02 | [10 empty] | Ine Murniati | 2023-03-27 11:08:20 | External | No |  | Outstanding
SI-SMOE-GE-0007 | Structural | OCP | Top Side | Deck 4 | 116 - Equipment Support | 2013J310008-GPE-226-1441-04-GA-0001 | 01 | 2013J310008-GPE-226-1441-04-AS-D4-IB0PDCT1A-0001 | 01 | 2013J310008-GPE-226-1441-04-SP-D4-S-SS41-PLT-0001 | 01 | SP-D4-S-SS41-PLT-0001-05 |  | 2013J310008-ENG-STR-GPE-NST-20-S355J2+M(5)-001 | 02 |  |  | PL20*680 | PLATE | S355J2+M | 0 | 20 |  | 680 | 0 | 680 | 65.69 | 0.00 | [10 empty] | Haryono | 2023-02-08 19:33:59 | External | No | - | Submitted
SI-SMOE-GE-0007 | Structural | OCP | Top Side | Deck 4 | 116 - Equipment Support | 2013J310008-GPE-226-6999-04-GA-0001 | 01 |  |  | 2013J310008-GPE-226-6999-04-SP-D4-S-SST9-PLT-0011 | 01 | SP-D4-S-SST9-PLT-0011-14 | [5 empty] | PL3*100 | PLATE | SS316L | 0 | 3 |  | 100 | 0 | 100 | 0.20 | 0.02 | [10 empty] | Ine Murniati | 2023-03-27 14:24:59 | External | No | - | Outstanding
SI-SMOE-GE-0007 | Structural | OCP | Top Side | Deck 4 | 116 - Equipment Support | 2013J310008-GPE-226-6999-04-GA-0001 | 01 |  |  | 2013J310008-GPE-226-6999-04-SP-D4-S-SST9-PLT-0012 | 01 | SP-D4-S-SST9-PLT-0012-06 | [5 empty] | PL4.5*100 | PLATE | SS316L | 0 | 4.5 |  | 100 | 0 | 100 | 0.30 | 0.02 | [10 empty] | Ine Murniati | 2023-03-27 14:24:59 | External | No | - | Outstanding
SI-SMOE-GE-0007 | Structural | OCP | Top Side | Deck 1 | 116 - Equipment Support | 2013J310008-GPE-226-1443-05-GA-0001 | 01 | 2013J310008-GPE-226-1443-05-AS-D1-IB0PDVR1A-0001 | 01 | 2013J310008-GPE-226-1443-05-SP-D1-S-SS43-CHS-0002 | 01 | SP-D1-S-SS43-CHS-0002-12 |  |  |  | 2013J310008-ENG-STR-CL-PP273X6.3-S355J2H(5)GE-002 | 02 | CHS273*6.3 | PIPE | S355J2H | 273.00 | 6.30 |  | 170 | 0 | 0 | 6.99 | 0.00 | [10 empty] | Haryono | 2023-02-08 19:54:55 | External | No | - | Submitted
SI-SMOE-GE-0007 | Structural | OCP | Top Side | Deck 1 | 116 - Equipment Support | 2013J310008-GPE-226-1443-06-GA-0001 | 01 | 2013J310008-GPE-226-1443-06-AS-D1-IC0PDVR1A-0002 | 01 | 2013J310008-GPE-226-1443-06-SP-D1-S-SS43-CHS-0001 | 02 | SP-D1-S-SS43-CHS-0001-56 |  |  |  | 2013J310008-ENG-STR-CL-PP101.6X10-S355J2H(5)GE-014 | 02 | CHS101.6*10 | Hollow Section | S355J2H | 101.60 | 10.00 |  | 4005 | 0 | 0 | 88.99 | 1.00 | [10 empty] | Haryono | 2023-02-08 19:54:55 | External | No | - | Submitted
SI-SMOE-GE-0007 | Structural | OCP | Top Side | Deck 1 | 116 - Equipment Support | 2013J310008-GPE-226-1443-05-GA-0001 | 01 | 2013J310008-GPE-226-1443-05-AS-D1-IB0PDVR1A-0001 | 01 | 2013J310008-GPE-226-1443-05-SP-D1-S-SS43-PLT-0002 | 01 | SP-D1-S-SS43-PLT-0002-08 |  | 2013J310008-ENG-STR-GPE-NST-8-S355J2+M(5)-001 | 03 |  |  | PL8*80 | PLATE | S355J2+M | 0 | 8 |  | 85 | 0 | 80 | 0.39 | 0.00 | [10 empty] | Haryono | 2023-02-08 20:03:46 | External | No | - | Submitted
SI-SMOE-GE-0007 | Structural | OCP | Top Side | Deck 1 | 116 - Equipment Support | 2013J310008-GPE-226-1443-05-GA-0001 | 01 | 2013J310008-GPE-226-1443-05-AS-D1-IB0PDVR1A-0001 | 01 | 2013J310008-GPE-226-1443-05-SP-D1-S-SS43-PLT-0002 | 01 | SP-D1-S-SS43-PLT-0002-11 |  | 2013J310008-ENG-STR-GPE-NST-8-S355J2+M(5)-001 | 03 |  |  | PL8*80 | PLATE | S355J2+M | 0 | 8 |  | 85 | 0 | 80 | 0.39 | 0.00 | [10 empty] | Haryono | 2023-02-08 20:03:46 | External | No | - | Submitted
SI-SMOE-GE-0007 | Structural | OCP | Top Side | Deck 1 | 116 - Equipment Support | 2013J310008-GPE-226-6594-05-GA-0001 | 01 | 2013J310008-GPE-226-6594-05-AS-D1-IB0PDDS1A-0003 | 01 | 2013J310008-GPE-226-6594-05-SP-D1-S-SS94-PLT-0005 | 01 | SP-D1-S-SS94-PLT-0005-20 |  | 2013J310008-ENG-STR-GPE-NST-8-S355J2+M(5)-001 | 03 |  |  | PL8*10 | PLATE | S355J2+M | 0 | 8 |  | 100 | 0 | 100 | 0.55 | 0.00 | [10 empty] | Haryono | 2023-02-09 09:43:02 | External | No | - | Submitted
SI-SMOE-GE-0007 | Structural | OCP | Top Side | Deck 1 | 116 - Equipment Support | 2013J310008-GPE-226-1443-05-GA-0001 | 01 | 2013J310008-GPE-226-1443-05-AS-D1-IB0PDVR1A-0001 | 01 | 2013J310008-GPE-226-1443-05-SP-D1-S-SS43-PLT-0005 | 01 | SP-D1-S-SS43-PLT-0005-36 |  | 2013J310008-ENG-STR-GPE-NST-15-S355J2+M(5)-003 | 03 |  |  | PL15*420 | PLATE | S355J2M | 0 | 15 |  | 850 | 0 | 420 | 27.96 | 0.00 | [10 empty] | Haryono | 2023-02-09 15:22:01 | External | No | - | Submitted
SI-SMOE-GE-0007 | Structural | OCP | Top Side | Deck 1 | 116 - Equipment Support | 2013J310008-GPE-226-1443-05-GA-0001 | 01 | 2013J310008-GPE-226-1443-05-AS-D1-IB0PDVR1A-0001 | 01 |  |  | SP-D1-S-SS43-M24-0001-197 | [5 empty] | BOLT_M24 | BOLT |  | 0 | 0 |  | 115 | 0 | 0 | 0.48 | 0.01 | [10 empty] | Ine Murniati | 2023-03-27 08:30:54 | External | No | - | Outstanding
SI-SMOE-GE-0007 | Structural | OCP | Top Side | Deck 1 | 116 - Equipment Support | 2013J310008-GPE-226-1443-05-GA-0001 | 01 | 2013J310008-GPE-226-1443-05-AS-D1-IB0PDVR1A-0001 | 01 | 2013J310008-GPE-226-1443-05-SP-D1-S-SS43-PLT-0005 | 01 | SP-D1-S-SS43-PLT-0005-22 |  | 2013J310008-ENG-STR-GPE-NST-15-S355J2+M(5)-003 | 03 |  |  | PL15*420 | PLATE | S355J2M | 0 | 15 |  | 850 | 0 | 420 | 27.96 | 0.00 | [10 empty] | Haryono | 2023-02-09 15:22:01 | External | No | - | Submitted
SI-SMOE-GE-0007 | Structural | OCP | Top Side | Deck 1 | 116 - Equipment Support | 2013J310008-GPE-226-1443-05-GA-0001 | 01 | 2013J310008-GPE-226-1443-05-AS-D1-IB0PDVR1A-0001 | 01 | 2013J310008-GPE-226-1443-05-SP-D1-S-SS43-PLT-0005 | 01 | SP-D1-S-SS43-PLT-0005-13 |  | 2013J310008-ENG-STR-GPE-NST-15-S355J2+M(5)-003 | 03 |  |  | PL15*420 | PLATE | S355J2M | 0 | 15 |  | 850 | 0 | 420 | 27.96 | 0.00 | [10 empty] | Haryono | 2023-02-09 15:22:01 | External | No | - | Submitted
SI-SMOE-GE-0007 | Structural | OCP | Top Side | Deck 1 | 116 - Equipment Support | 2013J310008-GPE-226-1443-05-GA-0001 | 01 | 2013J310008-GPE-226-1443-05-AS-D1-IB0PDVR1A-0001 | 01 | 2013J310008-GPE-226-1443-05-SP-D1-S-SS43-PLT-0001 | 01 | SP-D1-S-SS43-PLT-0001-36 |  | 2013J310008-ENG-STR-GPE-NST-15-S355J2+M(5)-002 | 02 |  |  | PL15*450 | PLATE | S355J2M | 0 | 15 |  | 750 | 0 | 450 | 33.94 | 0.00 | [10 empty] | Haryono | 2023-02-08 20:03:46 | External | No | - | Submitted
SI-SMOE-GE-0007 | Structural | OCP | Top Side | Deck 1 | 116 - Equipment Support | 2013J310008-GPE-226-1447-04-GA-0001 | 01 | 2013J310008-GPE-226-1447-04-AS-D1-IB0PDSA1A-0001 | 01 | 2013J310008-GPE-226-1447-04-SP-D1-S-SS47-CHS-0001 | 01 | SP-D1-S-SS47-CHS-0001-03 |  |  |  | 2013J310008-ENG-STR-CL-PP219.1X6.3-S355J2(5)GE-001 | 02 | CHS219.1*6.3 | Hollow Section | S355J2H | 219.10 | 6.30 |  | 2365 | 0 | 0 | 77.54 | 1.63 | [10 empty] | Rini Tarihoran | 2023-02-04 10:34:55 | External | No | - | Submitted
SI-SMOE-GE-0007 | Structural | OCP | Top Side | Deck 1 | 116 - Equipment Support | 2013J310008-GPE-226-1443-05-GA-0001 | 01 | 2013J310008-GPE-226-1443-05-AS-D1-IB0PDVR1A-0001 | 01 | 2013J310008-GPE-226-1443-05-SP-D1-S-SS43-PLT-0002 | 01 | SP-D1-S-SS43-PLT-0002-54 |  | 2013J310008-ENG-STR-GPE-NST-8-S355J2+M(5)-001 | 03 |  |  | PL8*80 | PLATE | S355J2+M | 0 | 8 |  | 85 | 0 | 80 | 0.39 | 0.00 | [10 empty] | Haryono | 2023-02-08 20:03:46 | External | No | - | Submitted
SI-SMOE-GE-0007 | Structural | OCP | Top Side | Deck 4 | 116 - Equipment Support | 2013J310008-GPE-226-6593-04-GA-0001 | 01 | 2013J310008-GPE-226-6593-04-AS-D4-IB0PAES1A-0001 | 01 | 2013J310008-GPE-226-6593-04-SP-D4-S-SS93-PLT-0004 | 01 | SP-D4-S-SS93-PLT-0004-22 |  | 2013J310008-ENG-STR-GPE-NST-8-S355J2+M(5)-001 | 03 |  |  | PL8*200 | PLATE | S355J2+M | 0 | 8 |  | 200 | 0 | 200 | 1.83 | 0.00 | [10 empty] | Haryono | 2023-02-14 15:13:11 | External | No | - | Submitted
SI-SMOE-GE-0007 | Structural | OCP | Top Side | Deck 4 | 116 - Equipment Support | 2013J310008-GPE-226-1960-04-GA-0001 |  | 2013J310008-GPE-226-1960-04-AS-D4-IB0PDWB1A-0001 | 01 | 2013J310008-GPE-226-1960-04-SP-D4-S-SS60-PLT-0002 | 01 | SP-D4-S-SS60-PLT-0002-03 | [5 empty] | PL10*100 | PLATE | SS316L | 0 | 10 |  | 100 | 0 | 100 | 0.77 | 0.02 | [10 empty] | Haryono | 2023-02-15 11:27:39 | External | No | - | Submitted
SI-SMOE-GE-0007 | Structural | OCP | Top Side | Deck 4 | 116 - Equipment Support | 2013J310008-GPE-226-6598-04-GA-0001 | 01 | 2013J310008-GPE-226-6598-04-AS-D4-IB0PDPI2B-0001 | 01 | 2013J310008-GPE-226-6598-04-SP-D4-S-SS98-PLT-0003 | 01 | SP-D4-S-SS98-PLT-0003-16 | [5 empty] | PL10*100 | PLATE | SS316L | 0 | 10 |  | 100 | 0 | 100 | 0.77 | 0.02 | [10 empty] | Haryono | 2023-02-15 13:07:13 | External | No | - | Submitted
SI-SMOE-GE-0007 | Structural | OCP | Top Side | Deck 4 | 116 - Equipment Support | 2013J310008-GPE-226-6593-04-GA-0001 | 01 | 2013J310008-GPE-226-6593-04-AS-D4-IB0PAES1A-0001 | 01 | 2013J310008-GPE-226-6593-04-SP-D4-S-SS93-PLT-0003 | 01 | SP-D4-S-SS93-PLT-0003-14 | [5 empty] | PL10*100 | PLATE | SS316L | 0 | 10 |  | 100 | 0 | 100 | 0.77 | 0.02 | [10 empty] | Haryono | 2023-02-15 11:37:56 | External | No | - | Submitted
SI-SMOE-GE-0007 | Structural | OCP | Top Side | Deck 4 | 116 - Equipment Support | 2013J310008-GPE-226-6593-04-GA-0001 | 01 | 2013J310008-GPE-226-6593-04-AS-D4-IB0PAES1A-0001 | 01 | 2013J310008-GPE-226-6593-04-SP-D4-S-SS93-PLT-0003 | 01 | SP-D4-S-SS93-PLT-0003-01 | [5 empty] | PL10*100 | PLATE | SS316L | 0 | 10 |  | 100 | 0 | 100 | 0.77 | 0.02 | [10 empty] | Haryono | 2023-02-15 11:37:56 | External | No | - | Submitted
SI-SMOE-GE-0007 | Structural | OCP | Top Side | Deck 4 | 116 - Equipment Support | 2013J310008-GPE-226-6593-04-GA-0001 | 01 | 2013J310008-GPE-226-6593-04-AS-D4-IB0PAES1A-0001 | 01 | 2013J310008-GPE-226-6593-04-SP-D4-S-SS93-PLT-0003 | 01 | SP-D4-S-SS93-PLT-0003-18 | [5 empty] | PL10*100 | PLATE | SS316L | 0 | 10 |  | 100 | 0 | 100 | 0.77 | 0.02 | [10 empty] | Haryono | 2023-02-15 11:37:56 | External | No | - | Submitted
SI-SMOE-GE-0007 | Structural | OCP | Top Side | Deck 4 | 116 - Equipment Support | 2013J310008-GPE-226-6593-04-GA-0001 | 01 | 2013J310008-GPE-226-6593-04-AS-D4-IB0PAES1A-0001 | 01 | 2013J310008-GPE-226-6593-04-SP-D4-S-SS93-PLT-0003 | 01 | SP-D4-S-SS93-PLT-0003-19 | [5 empty] | PL10*100 | PLATE | SS316L | 0 | 10 |  | 100 | 0 | 100 | 0.77 | 0.02 | [10 empty] | Haryono | 2023-02-15 11:37:56 | External | No | - | Submitted
SI-SMOE-GE-0007 | Structural | OCP | Top Side | Deck 4 | 116 - Equipment Support | 2013J310008-GPE-226-1960-04-GA-0001 |  | 2013J310008-GPE-226-1960-04-AS-D4-IB0PDWB1A-0001 | 01 | 2013J310008-GPE-226-1960-04-SP-D4-S-SS60-PLT-0002 | 01 | SP-D4-S-SS60-PLT-0002-09 | [5 empty] | PL10*100 | PLATE | SS316L | 0 | 10 |  | 100 | 0 | 100 | 0.77 | 0.02 | [10 empty] | Haryono | 2023-02-15 11:27:39 | External | No | - | Submitted
SI-SMOE-GE-0007 | Structural | OCP | Top Side | Deck 4 | 116 - Equipment Support | 2013J310008-GPE-226-1960-04-GA-0001 |  | 2013J310008-GPE-226-1960-04-AS-D4-IB0PDWB1A-0001 | 01 | 2013J310008-GPE-226-1960-04-SP-D4-S-SS60-PLT-0002 | 01 | SP-D4-S-SS60-PLT-0002-10 | [5 empty] | PL10*100 | PLATE | SS316L | 0 | 10 |  | 100 | 0 | 100 | 0.77 | 0.02 | [10 empty] | Haryono | 2023-02-15 11:27:39 | External | No | - | Submitted
SI-SMOE-GE-0007 | Structural | OCP | Top Side | Deck 1 | 116 - Equipment Support | 2013J310008-GPE-226-1442-04-GA-0001 | 01 | 2013J310008-GPE-226-1442-04-AS-D1-IB0PDCT2A-0001 | 01 | 2013J310008-GPE-226-1442-04-SP-D1-S-SS42-PLT-0003 | 01 | SP-D1-S-SS42-PLT-0003-06 | [5 empty] | PL10*100 | PLATE | SS316L | 0 | 10 |  | 100 | 0 | 100 | 0.77 | 0.02 | [10 empty] | M. Auzan Febriano Shaza | 2023-02-10 07:51:41 | External | No | - | Submitted
SI-SMOE-GE-0007 | Structural | OCP | Top Side | Deck 1 | 116 - Equipment Support | 2013J310008-GPE-226-6599-04-GA-0001 | 01 | 2013J310008-GPE-226-6599-04-AS-D1-IC0PDDS1B-0001 | 01 | 2013J310008-GPE-226-6599-04-SP-D1-S-SS99-PLT-0003 | 01 | SP-D1-S-SS99-PLT-0003-12 | [5 empty] | PL10*100 | PLATE | SS316L | 0 | 10 |  | 100 | 0 | 100 | 0.77 | 0.02 | [10 empty] | Haryono | 2023-02-09 13:10:34 | External | No | - | Submitted
SI-SMOE-GE-0007 | Structural | OCP | Top Side | Deck 1 | 116 - Equipment Support | 2013J310008-GPE-226-1443-05-GA-0001 | 01 | 2013J310008-GPE-226-1443-05-AS-D1-IB0PDVR1A-0001 | 01 |  |  | SP-D1-S-SS43-M24-0001-223 | [5 empty] | BOLT_M24 | BOLT |  | 0 | 0 |  | 115 | 0 | 0 | 0.48 | 0.01 | [10 empty] | Ine Murniati | 2023-03-27 08:30:54 | External | No | - | Outstanding
SI-SMOE-GE-0007 | Structural | OCP | Top Side | Deck 6 | 116 - Equipment Support | 2013J310008-GPE-226-6597-04-GA-0001 | 01 | 2013J310008-GPE-226-6597-04-AS-D6-IB0PDPI2A-0001 | 01 | 2013J310008-GPE-226-6597-04-SP-D6-S-SS97-PLT-0003 | 01 | SP-D6-S-SS97-PLT-0003-07 | [5 empty] | PL10*100 | PLATE | SS316L | 0 | 10 |  | 100 | 0 | 100 | 0.77 | 0.02 | [10 empty] | Rini Tarihoran | 2023-02-04 10:34:56 | External | No | - | Submitted
SI-SMOE-GE-0007 | Structural | OCP | Top Side | Deck 6 | 116 - Equipment Support | 2013J310008-GPE-226-6597-04-GA-0001 | 01 | 2013J310008-GPE-226-6597-04-AS-D6-IB0PDPI2A-0001 | 01 | 2013J310008-GPE-226-6597-04-SP-D6-S-SS97-PLT-0003 | 01 | SP-D6-S-SS97-PLT-0003-02 | [5 empty] | PL10*100 | PLATE | SS316L | 0 | 10 |  | 100 | 0 | 100 | 0.77 | 0.02 | [10 empty] | Rini Tarihoran | 2023-02-04 10:34:56 | External | No | - | Submitted
SI-SMOE-GE-0007 | Structural | OCP | Top Side | Deck 6 | 116 - Equipment Support | 2013J310008-GPE-226-6597-04-GA-0001 | 01 | 2013J310008-GPE-226-6597-04-AS-D6-IB0PDPI2A-0001 | 01 | 2013J310008-GPE-226-6597-04-SP-D6-S-SS97-PLT-0003 | 01 | SP-D6-S-SS97-PLT-0003-01 | [5 empty] | PL10*100 | PLATE | SS316L | 0 | 10 |  | 100 | 0 | 100 | 0.77 | 0.02 | [10 empty] | Rini Tarihoran | 2023-02-04 10:34:56 | External | No | - | Submitted
SI-SMOE-GE-0007 | Structural | OCP | Top Side | Deck 6 | 116 - Equipment Support | 2013J310008-GPE-226-6597-04-GA-0001 | 01 | 2013J310008-GPE-226-6597-04-AS-D6-IB0PDPI2A-0001 | 01 | 2013J310008-GPE-226-6597-04-SP-D6-S-SS97-PLT-0003 | 01 | SP-D6-S-SS97-PLT-0003-15 | [5 empty] | PL10*100 | PLATE | SS316L | 0 | 10 |  | 100 | 0 | 100 | 0.77 | 0.02 | [10 empty] | Rini Tarihoran | 2023-02-04 10:34:56 | External | No | - | Submitted
SI-SMOE-GE-0007 | Structural | OCP | Top Side | Deck 6 | 116 - Equipment Support | 2013J310008-GPE-226-6597-04-GA-0001 | 01 | 2013J310008-GPE-226-6597-04-AS-D6-IB0PDPI2A-0001 | 01 | 2013J310008-GPE-226-6597-04-SP-D6-S-SS97-PLT-0003 | 01 | SP-D6-S-SS97-PLT-0003-11 | [5 empty] | PL10*100 | PLATE | SS316L | 0 | 10 |  | 100 | 0 | 100 | 0.77 | 0.02 | [10 empty] | Rini Tarihoran | 2023-02-04 10:34:56 | External | No | - | Submitted
SI-SMOE-GE-0007 | Structural | OCP | Top Side | Deck 6 | 116 - Equipment Support | 2013J310008-GPE-226-6597-04-GA-0001 | 01 | 2013J310008-GPE-226-6597-04-AS-D6-IB0PDPI2A-0001 | 01 | 2013J310008-GPE-226-6597-04-SP-D6-S-SS97-PLT-0003 | 01 | SP-D6-S-SS97-PLT-0003-14 | [5 empty] | PL10*100 | PLATE | SS316L | 0 | 10 |  | 100 | 0 | 100 | 0.77 | 0.02 | [10 empty] | Rini Tarihoran | 2023-02-04 10:34:56 | External | No | - | Submitted
SI-SMOE-GE-0007 | Structural | OCP | Top Side | Deck 6 | 116 - Equipment Support | 2013J310008-GPE-226-6597-04-GA-0001 | 01 | 2013J310008-GPE-226-6597-04-AS-D6-IB0PDPI2A-0001 | 01 | 2013J310008-GPE-226-6597-04-SP-D6-S-SS97-PLT-0003 | 01 | SP-D6-S-SS97-PLT-0003-24 | [5 empty] | PL10*100 | PLATE | SS316L | 0 | 10 |  | 100 | 0 | 100 | 0.77 | 0.02 | [10 empty] | Rini Tarihoran | 2023-02-04 10:34:56 | External | No | - | Submitted
SI-SMOE-GE-0007 | Structural | OCP | Top Side | Deck 6 | 151 - Transformer Room | 2013J310008-GPE-226-6603-04-GA-0001 | 01 | 2013J310008-GPE-226-6603-04-AS-D6-IB0PNER1A-0002 | 01 | 2013J310008-GPE-226-6603-04-SP-D6-S-SS03-PLT-0003 | 01 | SP-D6-S-SS03-PLT-0003-21 |  | 2013J310008-ENG-STR-GPE-NST-10-SS316L-001 | 01 |  |  | PL10*40 | PLATE | SS316L | 0 | 10 |  | 50 | 0 | 40 | 0.15 | 0.01 | [10 empty] | Ine Murniati | 2023-02-08 10:49:02 | External | No | - | Submitted
SI-SMOE-GE-0007 | Structural | OCP | Top Side | Deck 6 | 151 - Transformer Room | 2013J310008-GPE-226-6603-04-GA-0001 | 01 | 2013J310008-GPE-226-6603-04-AS-D6-IB0PNER1A-0001 | 01 | 2013J310008-GPE-226-6603-04-SP-D6-S-SS03-PLT-0003 | 01 | SP-D6-S-SS03-PLT-0003-16 |  | 2013J310008-ENG-STR-GPE-NST-10-SS316L-001 | 01 |  |  | PL10*40 | PLATE | SS316L | 0 | 10 |  | 50 | 0 | 40 | 0.15 | 0.01 | [10 empty] | Ine Murniati | 2023-02-08 10:49:02 | External | No | - | Submitted
SI-SMOE-GE-0007 | Structural | OCP | Top Side | Deck 6 | 151 - Transformer Room | 2013J310008-GPE-226-6603-04-GA-0001 | 01 | 2013J310008-GPE-226-6603-04-AS-D6-IB0PNER1A-0002 | 01 | 2013J310008-GPE-226-6603-04-SP-D6-S-SS03-PLT-0003 | 01 | SP-D6-S-SS03-PLT-0003-29 |  | 2013J310008-ENG-STR-GPE-NST-10-SS316L-001 | 01 |  |  | PL10*40 | PLATE | SS316L | 0 | 10 |  | 50 | 0 | 40 | 0.15 | 0.01 | [10 empty] | Ine Murniati | 2023-02-08 10:49:02 | External | No | - | Submitted
SI-SMOE-GE-0007 | Structural | OCP | Top Side | Deck 1 | 116 - Equipment Support | 2013J310008-GPE-226-1443-05-GA-0001 | 01 | 2013J310008-GPE-226-1443-05-AS-D1-IB0PDVR1A-0001 | 01 |  |  | SP-D1-S-SS43-M24-0001-263 | [5 empty] | BOLT_M24 | BOLT |  | 0 | 0 |  | 115 | 0 | 0 | 0.48 | 0.01 | [10 empty] | Ine Murniati | 2023-03-27 08:30:54 | External | No | - | Outstanding
SI-SMOE-GE-0007 | Structural | OCP | Top Side | Deck 6 | 151 - Transformer Room | 2013J310008-GPE-226-6603-04-GA-0001 | 01 | 2013J310008-GPE-226-6603-04-AS-D6-IB0PNER1A-0001 | 01 | 2013J310008-GPE-226-6603-04-SP-D6-S-SS03-PLT-0003 | 01 | SP-D6-S-SS03-PLT-0003-10 |  | 2013J310008-ENG-STR-GPE-NST-10-SS316L-001 | 01 |  |  | PL10*40 | PLATE | SS316L | 0 | 10 |  | 50 | 0 | 40 | 0.15 | 0.01 | [10 empty] | Ine Murniati | 2023-02-08 10:49:02 | External | No | - | Submitted
SI-SMOE-GE-0007 | Structural | OCP | Top Side | Deck 1 | 116 - Equipment Support | 2013J310008-GPE-226-1443-05-GA-0001 | 01 | 2013J310008-GPE-226-1443-05-AS-D1-IB0PDVR1A-0001 | 01 |  |  | SP-D1-S-SS43-M16-0002-318 | [5 empty] | BOLT_M16 | BOLT |  | 0 | 0 |  | 90 | 0 | 0 | 0.16 | 0.01 | [10 empty] | Ine Murniati | 2023-03-27 08:20:10 | External | No | - | Outstanding
SI-SMOE-GE-0007 | Structural | OCP | Top Side | Deck 1 | 116 - Equipment Support | 2013J310008-GPE-226-1443-05-GA-0001 | 01 | 2013J310008-GPE-226-1443-05-AS-D1-IB0PDVR1A-0001 | 01 |  |  | SP-D1-S-SS43-M16-0002-319 | [5 empty] | BOLT_M16 | BOLT |  | 0 | 0 |  | 90 | 0 | 0 | 0.16 | 0.01 | [10 empty] | Ine Murniati | 2023-03-27 08:20:10 | External | No | - | Outstanding
SI-SMOE-GE-0007 | Structural | OCP | Top Side | Deck 1 | 116 - Equipment Support | 2013J310008-GPE-226-1443-05-GA-0001 | 01 | 2013J310008-GPE-226-1443-05-AS-D1-IB0PDVR1A-0001 | 01 |  |  | SP-D1-S-SS43-M16-0002-320 | [5 empty] | BOLT_M16 | BOLT |  | 0 | 0 |  | 90 | 0 | 0 | 0.16 | 0.01 | [10 empty] | Ine Murniati | 2023-03-27 08:20:10 | External | No | - | Outstanding
SI-SMOE-GE-0007 | Structural | OCP | Top Side | Deck 1 | 116 - Equipment Support | 2013J310008-GPE-226-1443-05-GA-0001 | 01 | 2013J310008-GPE-226-1443-05-AS-D1-IB0PDVR1A-0001 | 01 |  |  | SP-D1-S-SS43-M16-0002-321 | [5 empty] | BOLT_M16 | BOLT |  | 0 | 0 |  | 90 | 0 | 0 | 0.16 | 0.01 | [10 empty] | Ine Murniati | 2023-03-27 08:20:10 | External | No | - | Outstanding
SI-SMOE-GE-0007 | Structural | OCP | Top Side | Deck 1 | 116 - Equipment Support | 2013J310008-GPE-226-1443-05-GA-0001 | 01 | 2013J310008-GPE-226-1443-05-AS-D1-IB0PDVR1A-0001 | 01 |  |  | SP-D1-S-SS43-M16-0002-322 | [5 empty] | BOLT_M16 | BOLT |  | 0 | 0 |  | 90 | 0 | 0 | 0.16 | 0.01 | [10 empty] | Ine Murniati | 2023-03-27 08:20:10 | External | No | - | Outstanding
SI-SMOE-GE-0007 | Structural | OCP | Top Side | Deck 1 | 116 - Equipment Support | 2013J310008-GPE-226-1443-05-GA-0001 | 01 | 2013J310008-GPE-226-1443-05-AS-D1-IB0PDVR1A-0001 | 01 |  |  | SP-D1-S-SS43-M16-0002-323 | [5 empty] | BOLT_M16 | BOLT |  | 0 | 0 |  | 90 | 0 | 0 | 0.16 | 0.01 | [10 empty] | Ine Murniati | 2023-03-27 08:20:10 | External | No | - | Outstanding
SI-SMOE-GE-0007 | Structural | OCP | Top Side | Deck 1 | 116 - Equipment Support | 2013J310008-GPE-226-1443-05-GA-0001 | 01 | 2013J310008-GPE-226-1443-05-AS-D1-IB0PDVR1A-0001 | 01 |  |  | SP-D1-S-SS43-M16-0002-328 | [5 empty] | BOLT_M16 | BOLT |  | 0 | 0 |  | 90 | 0 | 0 | 0.16 | 0.01 | [10 empty] | Ine Murniati | 2023-03-27 08:20:10 | External | No | - | Outstanding
SI-SMOE-GE-0007 | Structural | OCP | Top Side | Deck 1 | 116 - Equipment Support | 2013J310008-GPE-226-1443-06-GA-0001 | 01 | 2013J310008-GPE-226-1443-06-AS-D1-IC0PDVR1A-0002 | 01 | 2013J310008-GPE-226-1443-06-SP-D1-S-SS43-CHS-0001 | 02 | SP-D1-S-SS43-CHS-0001-50 |  |  |  | 2013J310008-ENG-STR-CL-PP101.6X10-S355J2H(5)GE-013 | 02 | CHS101.6*10 | Hollow Section | S355J2H | 101.60 | 10.00 |  | 4005 | 0 | 0 | 88.99 | 1.00 | [10 empty] | Haryono | 2023-02-08 19:54:55 | External | No | - | Submitted
SI-SMOE-GE-0007 | Structural | OCP | Top Side | Deck 6 | 151 - Transformer Room | 2013J310008-GPE-226-6603-04-GA-0001 | 01 | 2013J310008-GPE-226-6603-04-AS-D6-IB0PNER1A-0001 | 01 | 2013J310008-GPE-226-6603-04-SP-D6-S-SS03-PLT-0003 | 01 | SP-D6-S-SS03-PLT-0003-11 |  | 2013J310008-ENG-STR-GPE-NST-10-SS316L-001 | 01 |  |  | PL10*40 | PLATE | SS316L | 0 | 10 |  | 50 | 0 | 40 | 0.15 | 0.01 | [10 empty] | Ine Murniati | 2023-02-08 10:49:02 | External | No | - | Submitted
SI-SMOE-GE-0007 | Structural | OCP | Top Side | Deck 6 | 151 - Transformer Room | 2013J310008-GPE-226-6603-04-GA-0001 | 01 | 2013J310008-GPE-226-6603-04-AS-D6-IB0PNER1A-0001 | 01 | 2013J310008-GPE-226-6603-04-SP-D6-S-SS03-PLT-0003 | 01 | SP-D6-S-SS03-PLT-0003-12 |  | 2013J310008-ENG-STR-GPE-NST-10-SS316L-001 | 01 |  |  | PL10*40 | PLATE | SS316L | 0 | 10 |  | 50 | 0 | 40 | 0.15 | 0.01 | [10 empty] | Ine Murniati | 2023-02-08 10:49:02 | External | No | - | Submitted
SI-SMOE-GE-0007 | Structural | OCP | Top Side | Deck 1 | 116 - Equipment Support | 2013J310008-GPE-226-1443-05-GA-0001 | 01 | 2013J310008-GPE-226-1443-05-AS-D1-IB0PDVR1A-0001 | 01 | 2013J310008-GPE-226-1443-05-SP-D1-S-SS43-PLT-0002 | 01 | SP-D1-S-SS43-PLT-0002-56 |  | 2013J310008-ENG-STR-GPE-NST-8-S355J2+M(5)-001 | 03 |  |  | PL8*80 | PLATE | S355J2+M | 0 | 8 |  | 85 | 0 | 80 | 0.39 | 0.00 | [10 empty] | Haryono | 2023-02-08 20:03:46 | External | No | - | Submitted
SI-SMOE-GE-0007 | Structural | OCP | Top Side | Deck 1 | 116 - Equipment Support | 2013J310008-GPE-226-1446-04-GA-0001 | 01 | 2013J310008-GPE-226-1446-04-AS-D1-IB0PDPI1A-0001 | 01 | 2013J310008-GPE-226-1446-04-SP-D1-S-SS46-PLT-0003 | 01 | SP-D1-S-SS46-PLT-0003-09 | [5 empty] | PL10*100 | PLATE | SS316L | 0 | 10 |  | 100 | 0 | 100 | 0.77 | 0.02 | [10 empty] | Rini Tarihoran | 2023-02-04 10:34:55 | External | No | - | Submitted
SI-SMOE-GE-0007 | Structural | OCP | Top Side | Deck 1 | 116 - Equipment Support | 2013J310008-GPE-226-1443-05-GA-0001 | 01 | 2013J310008-GPE-226-1443-05-AS-D1-IB0PDVR1A-0001 | 01 |  |  | SP-D1-S-SS43-M16-0002-331 | [5 empty] | BOLT_M16 | BOLT |  | 0 | 0 |  | 90 | 0 | 0 | 0.16 | 0.01 | [10 empty] | Ine Murniati | 2023-03-27 08:20:10 | External | No | - | Outstanding
SI-SMOE-GE-0007 | Structural | OCP | Top Side | Deck 1 | 116 - Equipment Support | 2013J310008-GPE-226-1443-06-GA-0001 | 01 | 2013J310008-GPE-226-1443-06-AS-D1-IC0PDVR1A-0002 | 01 | 2013J310008-GPE-226-1443-06-SP-D1-S-SS43-CHS-0001 | 02 | SP-D1-S-SS43-CHS-0001-53 |  |  |  | 2013J310008-ENG-STR-CL-PP101.6X10-S355J2H(5)GE-014 | 02 | CHS101.6*10 | Hollow Section | S355J2H | 101.60 | 10.00 |  | 4005 | 0 | 0 | 88.99 | 1.00 | [10 empty] | Haryono | 2023-02-08 19:54:55 | External | No | - | Submitted
SI-SMOE-GE-0007 | Structural | OCP | Top Side | Deck 1 | 116 - Equipment Support | 2013J310008-GPE-226-1443-06-GA-0001 | 01 | 2013J310008-GPE-226-1443-06-AS-D1-IC0PDVR1A-0001 | 01 | 2013J310008-GPE-226-1443-06-SP-D1-S-SS43-CHS-0001 | 02 | SP-D1-S-SS43-CHS-0001-34 |  |  |  | 2013J310008-ENG-STR-CL-PP101.6X10-S355J2H(5)GE-009 | 02 | CHS101.6*10 | Hollow Section | S355J2H | 101.60 | 10.00 |  | 4005 | 0 | 0 | 88.99 | 1.00 | [10 empty] | Haryono | 2023-02-08 19:54:55 | External | No | - | Submitted
SI-SMOE-GE-0007 | Structural | OCP | Top Side | Deck 1 | 116 - Equipment Support | 2013J310008-GPE-226-1443-05-GA-0001 | 01 | 2013J310008-GPE-226-1443-05-AS-D1-IB0PDVR1A-0001 | 01 |  |  | SP-D1-S-SS43-M16-0002-335 | [5 empty] | BOLT_M16 | BOLT |  | 0 | 0 |  | 90 | 0 | 0 | 0.16 | 0.01 | [10 empty] | Ine Murniati | 2023-03-27 08:20:10 | External | No | - | Outstanding
SI-SMOE-GE-0007 | Structural | OCP | Top Side | Deck 1 | 116 - Equipment Support | 2013J310008-GPE-226-1443-05-GA-0001 | 01 | 2013J310008-GPE-226-1443-05-AS-D1-IB0PDVR1A-0001 | 01 | 2013J310008-GPE-226-1443-05-SP-D1-S-SS43-PLT-0004 | 01 | SP-D1-S-SS43-PLT-0004-30 | [5 empty] | PL10*100 | PLATE | SS316L | 0 | 10 |  | 100 | 0 | 100 | 0.77 | 0.00 | [10 empty] | Haryono | 2023-02-09 15:22:01 | External | No | - | Submitted
SI-SMOE-GE-0007 | Structural | OCP | Top Side | Deck 6 | 151 - Transformer Room | 2013J310008-GPE-226-6603-04-GA-0001 | 01 | 2013J310008-GPE-226-6603-04-AS-D6-IB0PNER1A-0002 | 01 | 2013J310008-GPE-226-6603-04-SP-D6-S-SS03-PLT-0001 | 01 | SP-D6-S-SS03-PLT-0001-08 | [5 empty] | PL10*100 | PLATE | SS316L | 0 | 10 |  | 100 | 0 | 100 | 0.77 | 0.02 | [10 empty] | Ine Murniati | 2023-02-08 10:49:02 | External | No | - | Submitted
SI-SMOE-GE-0007 | Structural | OCP | Top Side | Deck 1 | 116 - Equipment Support | 2013J310008-GPE-226-1443-06-GA-0001 | 01 | 2013J310008-GPE-226-1443-06-AS-D1-IC0PDVR1A-0001 | 01 | 2013J310008-GPE-226-1443-06-SP-D1-S-SS43-CHS-0001 | 02 | SP-D1-S-SS43-CHS-0001-23 |  |  |  | 2013J310008-ENG-STR-CL-PP101.6X10-S355J2H(5)GE-006 | 02 | CHS101.6*10 | Hollow Section | S355J2H | 101.60 | 10.00 |  | 4005 | 0 | 0 | 88.99 | 1.00 | [10 empty] | Haryono | 2023-02-08 19:54:55 | External | No | - | Submitted
SI-SMOE-GE-0007 | Structural | OCP | Top Side | Deck 1 | 116 - Equipment Support | 2013J310008-GPE-226-1443-06-GA-0001 | 01 | 2013J310008-GPE-226-1443-06-AS-D1-IC0PDVR1A-0002 | 01 | 2013J310008-GPE-226-1443-06-SP-D1-S-SS43-PLT-0010 | 02 | SP-D1-S-SS43-PLT-0010-417 |  | 2013J310008-ENG-STR-GPE-NST-20-S355J2+M(5)-001 | 02 |  |  | PL20*49 | PLATE | S355J2+M | 0 | 20 |  | 100 | 0 | 49 | 0.53 | 0.01 | [10 empty] | Haryono | 2023-02-10 09:13:06 | External | No | - | Submitted
SI-SMOE-GE-0007 | Structural | OCP | Top Side | Deck 1 | 116 - Equipment Support | 2013J310008-GPE-226-1443-06-GA-0001 | 01 | 2013J310008-GPE-226-1443-06-AS-D1-IC0PDVR1A-0001 | 01 | 2013J310008-GPE-226-1443-06-SP-D1-S-SS43-PLT-0009 | 02 | SP-D1-S-SS43-PLT-0009-09 |  | 2013J310008-ENG-STR-GPE-NST-15-S355J2+M(5)-001 | 03 |  |  | PL15*200 | PLATE | S355J2M | 0 | 15 |  | 247 | 0 | 200 | 5.74 | 0.11 | [10 empty] | Ine Murniati | 2023-02-09 10:10:46 | External | No | - | Submitted
SI-SMOE-GE-0007 | Structural | OCP | Top Side | Deck 1 | 116 - Equipment Support | 2013J310008-GPE-226-1443-06-GA-0001 | 01 | 2013J310008-GPE-226-1443-06-AS-D1-IC0PDVR1A-0002 | 01 | 2013J310008-GPE-226-1443-06-SP-D1-S-SS43-PLT-0011 | 02 | SP-D1-S-SS43-PLT-0011-66 |  | 2013J310008-ENG-STR-GPE-NST-20-S355J2+M(5)-001 | 02 |  |  | PL20*96 | PLATE | S355J2+M | 0 | 20 |  | 130 | 0 | 96 | 1.30 | 0.03 | [10 empty] | M. Auzan Febriano Shaza | 2023-02-10 07:14:16 | External | No | - | Submitted
SI-SMOE-GE-0007 | Structural | OCP | Top Side | Deck 1 | 116 - Equipment Support | 2013J310008-GPE-226-6601-04-GA-0001 | 01 | 2013J310008-GPE-226-6601-04-AS-D1-IB0PDCT3A-0001 | 01 | 2013J310008-GPE-226-6601-04-SP-D1-S-SS01-PLT-0004 | 01 | SP-D1-S-SS01-PLT-0004-10 |  | 2013J310008-ENG-STR-GPE-NST-8-S355J2+M(5)-001 | 03 |  |  | PL8*200 | PLATE | S355J2+M | 0 | 8 |  | 200 | 0 | 200 | 1.83 | 0.06 | [10 empty] | Haryono | 2023-02-09 13:10:34 | External | No | - | Submitted
SI-SMOE-GE-0007 | Structural | OCP | Top Side | Deck 1 | 116 - Equipment Support | 2013J310008-GPE-226-1446-04-GA-0001 | 01 | 2013J310008-GPE-226-1446-04-AS-D1-IB0PDPI1A-0001 | 01 | 2013J310008-GPE-226-1446-04-SP-D1-S-SS46-PLT-0004 | 01 | SP-D1-S-SS46-PLT-0004-15 |  | 2013J310008-ENG-STR-GPE-NST-8-S355J2+M(5)-001 | 02 |  |  | PL8*80 | PLATE | S355J2+M | 0 | 8 |  | 80 | 0 | 80 | 0.35 | 0.01 | [10 empty] | Rini Tarihoran | 2023-02-04 10:34:55 | External | No | - | Submitted
SI-SMOE-GE-0007 | Structural | OCP | Top Side | Deck 1 | 116 - Equipment Support | 2013J310008-GPE-226-1443-05-GA-0001 | 01 | 2013J310008-GPE-226-1443-05-AS-D1-IB0PDVR1A-0001 | 01 |  |  | SP-D1-S-SS43-M16-0002-366 | [5 empty] | BOLT_M16 | BOLT |  | 0 | 0 |  | 90 | 0 | 0 | 0.16 | 0.01 | [10 empty] | Ine Murniati | 2023-03-27 08:20:10 | External | No | - | Outstanding
SI-SMOE-GE-0007 | Structural | OCP | Top Side | Deck 1 | 116 - Equipment Support | 2013J310008-GPE-226-1443-05-GA-0001 | 01 | 2013J310008-GPE-226-1443-05-AS-D1-IB0PDVR1A-0001 | 01 |  |  | SP-D1-S-SS43-M16-0002-367 | [5 empty] | BOLT_M16 | BOLT |  | 0 | 0 |  | 90 | 0 | 0 | 0.16 | 0.01 | [10 empty] | Ine Murniati | 2023-03-27 08:20:10 | External | No | - | Outstanding
SI-SMOE-GE-0007 | Structural | OCP | Top Side | Deck 4 | 116 - Equipment Support | 2013J310008-GPE-226-6598-04-GA-0001 | 01 | 2013J310008-GPE-226-6598-04-AS-D4-IB0PDPI2B-0001 | 01 | 2013J310008-GPE-226-6598-04-SP-D4-S-SS98-PLT-0004 | 01 | SP-D4-S-SS98-PLT-0004-12 |  | 2013J310008-ENG-STR-GPE-NST-8-S355J2+M(5)-001 | 03 |  |  | PL8*80 | PLATE | S355J2+M | 0 | 8 |  | 80 | 0 | 80 | 0.35 | 0.00 | [10 empty] | Haryono | 2023-02-14 16:09:17 | External | No | - | Submitted
SI-SMOE-GE-0007 | Structural | OCP | Top Side | Deck 1 | 116 - Equipment Support | 2013J310008-GPE-226-1444-04-GA-0001 | 01 | 2013J310008-GPE-226-1444-04-AS-D1-IB0PDVD1A-0001 | 01 | 2013J310008-GPE-226-1444-04-SP-D1-S-SS44-PLT-0003 | 01 | SP-D1-S-SS44-PLT-0003-05 | [5 empty] | PL10*100 | PLATE | SS316L | 0 | 10 |  | 100 | 0 | 100 | 0.77 | 0.02 | [10 empty] | Rini Tarihoran | 2023-02-04 10:34:55 | External | No | - | Submitted
SI-SMOE-GE-0007 | Structural | OCP | Top Side | Deck 1 | 116 - Equipment Support | 2013J310008-GPE-226-1442-04-GA-0001 | 01 | 2013J310008-GPE-226-1442-04-AS-D1-IB0PDCT2A-0001 | 01 | 2013J310008-GPE-226-1442-04-SP-D1-S-SS42-PLT-0004 | 01 | SP-D1-S-SS42-PLT-0004-09 |  | 2013J310008-ENG-STR-GPE-NST-8-S355J2+M(5)-001 | 03 |  |  | PL8*200 | PLATE | S355J2+M | 0 | 8 |  | 200 | 0 | 200 | 1.83 | 0.06 | [10 empty] | M. Auzan Febriano Shaza | 2023-02-10 07:51:41 | External | No | - | Submitted
SI-SMOE-GE-0007 | Structural | OCP | Top Side | Deck 1 | 116 - Equipment Support | 2013J310008-GPE-226-1443-05-GA-0001 | 01 | 2013J310008-GPE-226-1443-05-AS-D1-IB0PDVR1A-0001 | 01 |  |  | SP-D1-S-SS43-M16-0002-371 | [5 empty] | BOLT_M16 | BOLT |  | 0 | 0 |  | 90 | 0 | 0 | 0.16 | 0.01 | [10 empty] | Ine Murniati | 2023-03-27 08:20:10 | External | No | - | Outstanding
SI-SMOE-GE-0007 | Structural | OCP | Top Side | Deck 1 | 116 - Equipment Support | 2013J310008-GPE-226-1443-05-GA-0001 | 01 | 2013J310008-GPE-226-1443-05-AS-D1-IB0PDVR1A-0001 | 01 |  |  | SP-D1-S-SS43-M16-0002-372 | [5 empty] | BOLT_M16 | BOLT |  | 0 | 0 |  | 90 | 0 | 0 | 0.16 | 0.01 | [10 empty] | Ine Murniati | 2023-03-27 08:20:10 | External | No | - | Outstanding
SI-SMOE-GE-0007 | Structural | OCP | Top Side | Deck 1 | 116 - Equipment Support | 2013J310008-GPE-226-1446-04-GA-0001 | 01 | 2013J310008-GPE-226-1446-04-AS-D1-IB0PDPI1A-0001 | 01 | 2013J310008-GPE-226-1446-04-SP-D1-S-SS46-PLT-0003 | 01 | SP-D1-S-SS46-PLT-0003-13 | [5 empty] | PL10*100 | PLATE | SS316L | 0 | 10 |  | 100 | 0 | 100 | 0.77 | 0.02 | [10 empty] | Rini Tarihoran | 2023-02-04 10:34:55 | External | No | - | Submitted
SI-SMOE-GE-0007 | Structural | OCP | Top Side | Deck 1 | 116 - Equipment Support | 2013J310008-GPE-226-1446-04-GA-0001 | 01 | 2013J310008-GPE-226-1446-04-AS-D1-IB0PDPI1A-0001 | 01 | 2013J310008-GPE-226-1446-04-SP-D1-S-SS46-PLT-0003 | 01 | SP-D1-S-SS46-PLT-0003-17 | [5 empty] | PL10*100 | PLATE | SS316L | 0 | 10 |  | 100 | 0 | 100 | 0.77 | 0.02 | [10 empty] | Rini Tarihoran | 2023-02-04 10:34:55 | External | No | - | Submitted
SI-SMOE-GE-0007 | Structural | OCP | Top Side | Deck 4 | 116 - Equipment Support | 2013J310008-GPE-226-1441-04-GA-0001 | 01 | 2013J310008-GPE-226-1441-04-AS-D4-IB0PDCT1A-0001 | 01 | 2013J310008-GPE-226-1441-04-SP-D4-S-SS41-PLT-0001 | 01 | SP-D4-S-SS41-PLT-0001-06 |  | 2013J310008-ENG-STR-GPE-NST-20-S355J2+M(5)-001 | 02 |  |  | PL20*680 | PLATE | S355J2+M | 0 | 20 |  | 680 | 0 | 680 | 65.69 | 0.00 | [10 empty] | Haryono | 2023-02-08 19:33:59 | External | No | - | Submitted
SI-SMOE-GE-0007 | Structural | OCP | Top Side | Deck 1 | 116 - Equipment Support | 2013J310008-GPE-226-1443-06-GA-0001 | 01 | 2013J310008-GPE-226-1443-06-AS-D1-IC0PDVR1A-0002 | 01 | 2013J310008-GPE-226-1443-06-SP-D1-S-SS43-PLT-0010 | 02 | SP-D1-S-SS43-PLT-0010-339 |  | 2013J310008-ENG-STR-GPE-NST-20-S355J2+M(5)-001 | 02 |  |  | PL20*49 | PLATE | S355J2+M | 0 | 20 |  | 100 | 0 | 49 | 0.53 | 0.01 | [10 empty] | Haryono | 2023-02-10 09:13:06 | External | No | - | Submitted
SI-SMOE-GE-0007 | Structural | OCP | Top Side | Deck 1 | 116 - Equipment Support | 2013J310008-GPE-226-1443-05-GA-0001 | 01 | 2013J310008-GPE-226-1443-05-AS-D1-IB0PDVR1A-0001 | 01 | 2013J310008-GPE-226-1443-05-SP-D1-S-SS43-PLT-0003 | 01 | SP-D1-S-SS43-PLT-0003-15 |  | 2013J310008-ENG-STR-GPE-NST-12-S355J2+M(4)-001 | 01 |  |  | PL12*170 | PLATE | S355J2+M | 0 | 12 |  | 230 | 0 | 170 | 3.18 | 0.00 | [10 empty] | Haryono | 2023-02-08 20:14:13 | External | No | - | Submitted
SI-SMOE-GE-0007 | Structural | OCP | Top Side | Deck 4 | 116 - Equipment Support | 2013J310008-GPE-226-1441-04-GA-0001 | 01 | 2013J310008-GPE-226-1441-04-AS-D4-IB0PDCT1A-0001 | 01 |  |  | SP-D4-S-SS41-WSH-0001-23 | [5 empty] | WASHER_M16 | WASHER | - | 0 | 0 |  | 3 | 0 | 0 | 0.01 | 0.00 | [10 empty] | Haryono | 2023-03-02 16:40:26 | External | No | - | Outstanding
SI-SMOE-GE-0007 | Structural | OCP | Top Side | Deck 1 | 116 - Equipment Support | 2013J310008-GPE-226-1447-04-GA-0001 | 01 | 2013J310008-GPE-226-1447-04-AS-D1-IB0PDSA1A-0001 | 01 | 2013J310008-GPE-226-1447-04-SP-D1-S-SS47-PLT-0003 | 01 | SP-D1-S-SS47-PLT-0003-14 |  | 2013J310008-ENG-STR-GPE-NST-8-S355J2+M(5)-001 | 02 |  |  | PL8*80 | PLATE | S355J2+M | 0 | 8 |  | 80 | 0 | 80 | 0.35 | 0.01 | [10 empty] | Rini Tarihoran | 2023-02-04 10:34:55 | External | No | - | Submitted
SI-SMOE-GE-0007 | Structural | OCP | Top Side | Deck 1 | 116 - Equipment Support | 2013J310008-GPE-226-1443-06-GA-0001 | 01 | 2013J310008-GPE-226-1443-06-AS-D1-IC0PDVR1A-0001 | 01 | 2013J310008-GPE-226-1443-06-SP-D1-S-SS43-PLT-0008 | 03 | SP-D1-S-SS43-PLT-0008-29 |  | 2013J310008-ENG-STR-GPE-NST-4.5-SS316L-001 | 01 |  |  | PL4.5*200 | PLATE | SS316L | 0 | 4.5 |  | 200 | 0 | 200 | 1.23 | 0.08 | [10 empty] | Haryono | 2023-02-13 07:55:29 | External | No | - | Outstanding
SI-SMOE-GE-0007 | Structural | OCP | Top Side | Deck 1 | 116 - Equipment Support | 2013J310008-GPE-226-1443-06-GA-0001 | 01 | 2013J310008-GPE-226-1443-06-AS-D1-IC0PDVR1A-0001 | 01 | 2013J310008-GPE-226-1443-06-SP-D1-S-SS43-PLT-0008 | 03 | SP-D1-S-SS43-PLT-0008-10 |  | 2013J310008-ENG-STR-GPE-NST-4.5-SS316L-001 | 01 |  |  | PL4.5*200 | PLATE | SS316L | 0 | 4.5 |  | 200 | 0 | 200 | 1.23 | 0.08 | [10 empty] | Haryono | 2023-02-13 07:55:29 | External | No | - | Outstanding
SI-SMOE-GE-0007 | Structural | OCP | Top Side | Deck 1 | 116 - Equipment Support | 2013J310008-GPE-226-6594-05-GA-0001 | 01 | 2013J310008-GPE-226-6594-05-AS-D1-IB0PDDS1A-0003 | 01 | 2013J310008-GPE-226-6594-05-SP-D1-S-SS94-PLT-0005 | 01 | SP-D1-S-SS94-PLT-0005-27 |  | 2013J310008-ENG-STR-GPE-NST-8-S355J2+M(5)-001 | 03 |  |  | PL8*10 | PLATE | S355J2+M | 0 | 8 |  | 100 | 0 | 100 | 0.55 | 0.00 | [10 empty] | Haryono | 2023-02-09 09:43:02 | External | No | - | Submitted
SI-SMOE-GE-0007 | Structural | OCP | Top Side | Deck 1 | 116 - Equipment Support | 2013J310008-GPE-226-1443-05-GA-0001 | 01 | 2013J310008-GPE-226-1443-05-AS-D1-IB0PDVR1A-0001 | 01 |  |  | SP-D1-S-SS43-LR-0002-309 | [5 empty] | LOCK WASHER_M16 | WASHER |  | 0 | 0 |  | 4 | 0 | 0 | 0.01 | 0.00 | [10 empty] | Haryono | 2023-03-02 19:13:34 | External | No | - | Outstanding
SI-SMOE-GE-0007 | Structural | OCP | Top Side | Deck 1 | 116 - Equipment Support | 2013J310008-GPE-226-6999-04-GA-0001 | 01 |  |  | 2013J310008-GPE-226-6999-04-SP-D1-S-SST9-TF-0005 | 01 | SP-D1-S-SST9-TF-0005-66 | [5 empty] | PL3*100 | PLATE |  | 0 | 3 |  | 100 | 0 | 100 | 0.00 | 0.02 | [10 empty] | Ine Murniati | 2023-03-27 11:08:20 | External | No | - | Outstanding
SI-SMOE-GE-0007 | Structural | OCP | Top Side | Deck 1 | 116 - Equipment Support | 2013J310008-GPE-226-6602-05-GA-0001 | 01 | 2013J310008-GPE-226-6602-05-AS-D1-IB0PDSA2A-0002 | 01 | 2013J310008-GPE-226-6602-05-SP-D1-S-SS02-UNP-0002 | 01 | SP-D1-S-SS02-UNP-0002-08 |  |  |  | 2013J310008-ENG-STR-CL-UNP180-S355J2(5)GE-002 | 02 | UNP180 | BEAM CHANNEL | S355J2+N | 0 | 11x8 |  | 935 | 180 | 70 | 20.70 | 0.58 | [10 empty] | Ine Murniati | 2023-02-14 15:38:37 | External | No | - | Submitted
SI-SMOE-GE-0007 | Structural | OCP | Top Side | Deck 1 | 116 - Equipment Support | 2013J310008-GPE-226-1443-05-GA-0001 | 01 | 2013J310008-GPE-226-1443-05-AS-D1-IB0PDVR1A-0001 | 01 | 2013J310008-GPE-226-1443-05-SP-D1-S-SS43-PLT-0001 | 01 | SP-D1-S-SS43-PLT-0001-29 |  | 2013J310008-ENG-STR-GPE-NST-15-S355J2+M(5)-002 | 02 |  |  | PL15*450 | PLATE | S355J2M | 0 | 15 |  | 750 | 0 | 450 | 33.94 | 0.00 | [10 empty] | Haryono | 2023-02-08 20:03:46 | External | No | - | Submitted
SI-SMOE-GE-0007 | Structural | OCP | Top Side | Deck 1 | 116 - Equipment Support | 2013J310008-GPE-226-1443-05-GA-0001 | 01 | 2013J310008-GPE-226-1443-05-AS-D1-IB0PDVR1A-0001 | 01 | 2013J310008-GPE-226-1443-05-SP-D1-S-SS43-PLT-0001 | 01 | SP-D1-S-SS43-PLT-0001-31 |  | 2013J310008-ENG-STR-GPE-NST-15-S355J2+M(5)-002 | 02 |  |  | PL15*450 | PLATE | S355J2M | 0 | 15 |  | 750 | 0 | 450 | 33.94 | 0.00 | [10 empty] | Haryono | 2023-02-08 20:03:46 | External | No | - | Submitted
SI-SMOE-GE-0007 | Structural | OCP | Top Side | Deck 1 | 116 - Equipment Support | 2013J310008-GPE-226-1443-05-GA-0001 | 01 | 2013J310008-GPE-226-1443-05-AS-D1-IB0PDVR1A-0001 | 01 | 2013J310008-GPE-226-1443-05-SP-D1-S-SS43-PLT-0002 | 01 | SP-D1-S-SS43-PLT-0002-80 |  | 2013J310008-ENG-STR-GPE-NST-8-S355J2+M(5)-001 | 03 |  |  | PL8*80 | PLATE | S355J2+M | 0 | 8 |  | 85 | 0 | 80 | 0.39 | 0.00 | [10 empty] | Haryono | 2023-02-08 20:03:46 | External | No | - | Submitted
SI-SMOE-GE-0007 | Structural | OCP | Top Side | Deck 1 | 116 - Equipment Support | 2013J310008-GPE-226-1443-05-GA-0001 | 01 | 2013J310008-GPE-226-1443-05-AS-D1-IB0PDVR1A-0001 | 01 | 2013J310008-GPE-226-1443-05-SP-D1-S-SS43-PLT-0002 | 01 | SP-D1-S-SS43-PLT-0002-82 |  | 2013J310008-ENG-STR-GPE-NST-8-S355J2+M(5)-001 | 03 |  |  | PL8*80 | PLATE | S355J2+M | 0 | 8 |  | 85 | 0 | 80 | 0.39 | 0.00 | [10 empty] | Haryono | 2023-02-08 20:03:46 | External | No | - | Submitted
SI-SMOE-GE-0007 | Structural | OCP | Top Side | Deck 1 | 116 - Equipment Support | 2013J310008-GPE-226-1443-05-GA-0001 | 01 | 2013J310008-GPE-226-1443-05-AS-D1-IB0PDVR1A-0001 | 01 | 2013J310008-GPE-226-1443-05-SP-D1-S-SS43-PLT-0002 | 01 | SP-D1-S-SS43-PLT-0002-81 |  | 2013J310008-ENG-STR-GPE-NST-8-S355J2+M(5)-001 | 03 |  |  | PL8*80 | PLATE | S355J2+M | 0 | 8 |  | 85 | 0 | 80 | 0.39 | 0.00 | [10 empty] | Haryono | 2023-02-08 20:03:46 | External | No | - | Submitted
SI-SMOE-GE-0007 | Structural | OCP | Top Side | Deck 1 | 116 - Equipment Support | 2013J310008-GPE-226-1443-05-GA-0001 | 01 | 2013J310008-GPE-226-1443-05-AS-D1-IB0PDVR1A-0001 | 01 | 2013J310008-GPE-226-1443-05-SP-D1-S-SS43-PLT-0002 | 01 | SP-D1-S-SS43-PLT-0002-24 |  | 2013J310008-ENG-STR-GPE-NST-8-S355J2+M(5)-001 | 03 |  |  | PL8*80 | PLATE | S355J2+M | 0 | 8 |  | 85 | 0 | 80 | 0.39 | 0.00 | [10 empty] | Haryono | 2023-02-08 20:03:46 | External | No | - | Submitted
SI-SMOE-GE-0007 | Structural | OCP | Top Side | Deck 1 | 116 - Equipment Support | 2013J310008-GPE-226-1443-06-GA-0001 | 01 | 2013J310008-GPE-226-1443-06-AS-D1-IC0PDVR1A-0002 | 01 | 2013J310008-GPE-226-1443-06-SP-D1-S-SS43-PLT-0006 | 02 | SP-D1-S-SS43-PLT-0006-56 |  | 2013J310008-ENG-STR-GPE-NST-15-S355J2+M(5)-001 | 03 |  |  | PL15*200 | PLATE | S355J2M | 0 | 15 |  | 200 | 0 | 200 | 4.61 | 0.09 | [10 empty] | Haryono | 2023-02-09 16:21:25 | External | No | - | Submitted
SI-SMOE-GE-0007 | Structural | OCP | Top Side | Deck 1 | 116 - Equipment Support | 2013J310008-GPE-226-1444-04-GA-0001 | 01 | 2013J310008-GPE-226-1444-04-AS-D1-IB0PDVD1A-0001 | 01 | 2013J310008-GPE-226-1444-04-SP-D1-S-SS44-PLT-0005 | 01 | SP-D1-S-SS44-PLT-0005-02 |  | 2013J310008-ENG-STR-GPE-NST-8-S355J2+M(5)-001 | 02 |  |  | PL8*200 | PLATE | S355J2+M | 0 | 8 |  | 200 | 0 | 200 | 1.51 | 0.05 | [10 empty] | Rini Tarihoran | 2023-02-04 10:34:55 | External | No | - | Submitted
SI-SMOE-GE-0007 | Structural | OCP | Top Side | Deck 1 | 116 - Equipment Support | 2013J310008-GPE-226-1443-06-GA-0001 | 01 | 2013J310008-GPE-226-1443-06-AS-D1-IC0PDVR1A-0001 | 01 | 2013J310008-GPE-226-1443-06-SP-D1-S-SS43-PLT-0009 | 02 | SP-D1-S-SS43-PLT-0009-13 |  | 2013J310008-ENG-STR-GPE-NST-15-S355J2+M(5)-001 | 03 |  |  | PL15*200 | PLATE | S355J2M | 0 | 15 |  | 247 | 0 | 200 | 5.74 | 0.11 | [10 empty] | Ine Murniati | 2023-02-09 10:10:46 | External | No | - | Submitted
SI-SMOE-GE-0007 | Structural | OCP | Top Side | Deck 1 | 116 - Equipment Support | 2013J310008-GPE-226-1443-06-GA-0001 | 01 | 2013J310008-GPE-226-1443-06-AS-D1-IC0PDVR1A-0001 | 01 | 2013J310008-GPE-226-1443-06-SP-D1-S-SS43-PLT-0009 | 02 | SP-D1-S-SS43-PLT-0009-05 |  | 2013J310008-ENG-STR-GPE-NST-15-S355J2+M(5)-001 | 03 |  |  | PL15*200 | PLATE | S355J2M | 0 | 15 |  | 247 | 0 | 200 | 5.74 | 0.11 | [10 empty] | Ine Murniati | 2023-02-09 10:10:46 | External | No | - | Submitted
SI-SMOE-GE-0007 | Structural | OCP | Top Side | Deck 1 | 116 - Equipment Support | 2013J310008-GPE-226-1443-05-GA-0001 | 01 | 2013J310008-GPE-226-1443-05-AS-D1-IB0PDVR1A-0001 | 01 | 2013J310008-GPE-226-1443-05-SP-D1-S-SS43-PLT-0003 | 01 | SP-D1-S-SS43-PLT-0003-14 |  | 2013J310008-ENG-STR-GPE-NST-12-S355J2+M(4)-001 | 01 |  |  | PL12*170 | PLATE | S355J2+M | 0 | 12 |  | 230 | 0 | 170 | 3.18 | 0.00 | [10 empty] | Haryono | 2023-02-08 20:14:13 | External | No | - | Submitted
SI-SMOE-GE-0007 | Structural | OCP | Top Side | Deck 1 | 116 - Equipment Support | 2013J310008-GPE-226-1443-06-GA-0001 | 01 | 2013J310008-GPE-226-1443-06-AS-D1-IC0PDVR1A-0002 | 01 | 2013J310008-GPE-226-1443-06-SP-D1-S-SS43-PLT-0009 | 02 | SP-D1-S-SS43-PLT-0009-49 |  | 2013J310008-ENG-STR-GPE-NST-15-S355J2+M(5)-001 | 03 |  |  | PL15*200 | PLATE | S355J2M | 0 | 15 |  | 247 | 0 | 200 | 5.74 | 0.11 | [10 empty] | Haryono | 2023-02-10 14:28:53 | External | No | - | Submitted
SI-SMOE-GE-0007 | Structural | OCP | Top Side | Deck 1 | 116 - Equipment Support | 2013J310008-GPE-226-1444-04-GA-0001 | 01 | 2013J310008-GPE-226-1444-04-AS-D1-IB0PDVD1A-0001 | 01 | 2013J310008-GPE-226-1444-04-SP-D1-S-SS44-CHS-0001 | 01 | SP-D1-S-SS44-CHS-0001-01 |  |  |  | 2013J310008-ENG-STR-CL-PP273X6.3-S355J2H(5)GE-001 | 02 | CHS273*6.3 | Hollow Section | S355J2H | 273.00 | 6.30 |  | 915 | 0 | 0 | 37.60 | 0.79 | [10 empty] | Rini Tarihoran | 2023-02-04 10:34:55 | External | No | - | Submitted
SI-SMOE-GE-0007 | Structural | OCP | Top Side | Deck 1 | 116 - Equipment Support | 2013J310008-GPE-226-1443-06-GA-0001 | 01 | 2013J310008-GPE-226-1443-06-AS-D1-IC0PDVR1A-0001 | 01 | 2013J310008-GPE-226-1443-06-SP-D1-S-SS43-PLT-0010 | 02 | SP-D1-S-SS43-PLT-0010-150 |  | 2013J310008-ENG-STR-GPE-NST-20-S355J2+M(5)-001 | 02 |  |  | PL20*49 | PLATE | S355J2+M | 0 | 20 |  | 100 | 0 | 49 | 0.53 | 0.01 | [10 empty] | Ine Murniati | 2023-02-09 10:10:46 | External | No | - | Submitted
SI-SMOE-GE-0007 | Structural | OCP | Top Side | Deck 4 | 116 - Equipment Support | 2013J310008-GPE-226-1960-04-GA-0001 |  | 2013J310008-GPE-226-1960-04-AS-D4-IB0PDWB1A-0001 | 01 | 2013J310008-GPE-226-1960-04-SP-D4-S-SS60-PLT-0002 | 01 | SP-D4-S-SS60-PLT-0002-12 | [5 empty] | PL10*100 | PLATE | SS316L | 0 | 10 |  | 100 | 0 | 100 | 0.77 | 0.02 | [10 empty] | Haryono | 2023-02-15 11:27:39 | External | No | - | Submitted
SI-SMOE-GE-0007 | Structural | OCP | Top Side | Deck 1 | 116 - Equipment Support | 2013J310008-GPE-226-1443-06-GA-0001 | 01 | 2013J310008-GPE-226-1443-06-AS-D1-IC0PDVR1A-0001 | 01 | 2013J310008-GPE-226-1443-06-SP-D1-S-SS43-PLT-0010 | 02 | SP-D1-S-SS43-PLT-0010-61 |  | 2013J310008-ENG-STR-GPE-NST-20-S355J2+M(5)-001 | 02 |  |  | PL20*49 | PLATE | S355J2+M | 0 | 20 |  | 100 | 0 | 49 | 0.53 | 0.01 | [10 empty] | Ine Murniati | 2023-02-09 10:10:46 | External | No | - | Submitted
SI-SMOE-GE-0007 | Structural | OCP | Top Side | Deck 1 | 116 - Equipment Support | 2013J310008-GPE-226-1443-06-GA-0001 | 01 | 2013J310008-GPE-226-1443-06-AS-D1-IC0PDVR1A-0001 | 01 | 2013J310008-GPE-226-1443-06-SP-D1-S-SS43-PLT-0010 | 02 | SP-D1-S-SS43-PLT-0010-52 |  | 2013J310008-ENG-STR-GPE-NST-20-S355J2+M(5)-001 | 02 |  |  | PL20*49 | PLATE | S355J2+M | 0 | 20 |  | 100 | 0 | 49 | 0.53 | 0.01 | [10 empty] | Ine Murniati | 2023-02-09 10:10:46 | External | No | - | Submitted
SI-SMOE-GE-0007 | Structural | OCP | Top Side | Deck 1 | 116 - Equipment Support | 2013J310008-GPE-226-1443-05-GA-0001 | 01 | 2013J310008-GPE-226-1443-05-AS-D1-IB0PDVR1A-0001 | 01 | 2013J310008-GPE-226-1443-05-SP-D1-S-SS43-PLT-0002 | 01 | SP-D1-S-SS43-PLT-0002-67 |  | 2013J310008-ENG-STR-GPE-NST-8-S355J2+M(5)-001 | 03 |  |  | PL8*80 | PLATE | S355J2+M | 0 | 8 |  | 85 | 0 | 80 | 0.39 | 0.00 | [10 empty] | Haryono | 2023-02-08 20:03:46 | External | No | - | Submitted
SI-SMOE-GE-0007 | Structural | OCP | Top Side | Deck 1 | 116 - Equipment Support | 2013J310008-GPE-226-1443-06-GA-0001 | 01 | 2013J310008-GPE-226-1443-06-AS-D1-IC0PDVR1A-0002 | 01 | 2013J310008-GPE-226-1443-06-SP-D1-S-SS43-PLT-0013 | 02 | SP-D1-S-SS43-PLT-0013-71 |  | 2013J310008-ENG-STR-GPE-NST-3-SS316L-001 | 01 |  |  | PL3*200 | PLATE | SS316L | 0 | 3 |  | 200 | 0 | 200 | 0.92 | 0.00 | [10 empty] | Haryono | 2023-02-13 08:05:43 | External | No | - | Outstanding
SI-SMOE-GE-0007 | Structural | OCP | Top Side | Deck 1 | 116 - Equipment Support | 2013J310008-GPE-226-6594-05-GA-0001 | 01 | 2013J310008-GPE-226-6594-05-AS-D1-IB0PDDS1A-0001 | 01 | 2013J310008-GPE-226-6594-05-SP-D1-S-SS94-PLT-0005 | 01 | SP-D1-S-SS94-PLT-0005-09 |  | 2013J310008-ENG-STR-GPE-NST-8-S355J2+M(5)-001 | 03 |  |  | PL8*10 | PLATE | S355J2+M | 0 | 8 |  | 100 | 0 | 100 | 0.55 | 0.00 | [10 empty] | Haryono | 2023-02-09 09:43:02 | External | No | - | Submitted
SI-SMOE-GE-0007 | Structural | OCP | Top Side | Deck 1 | 116 - Equipment Support | 2013J310008-GPE-226-1443-05-GA-0001 | 01 | 2013J310008-GPE-226-1443-05-AS-D1-IB0PDVR1A-0001 | 01 | 2013J310008-GPE-226-1443-05-SP-D1-S-SS43-PLT-0002 | 01 | SP-D1-S-SS43-PLT-0002-68 |  | 2013J310008-ENG-STR-GPE-NST-8-S355J2+M(5)-001 | 03 |  |  | PL8*80 | PLATE | S355J2+M | 0 | 8 |  | 85 | 0 | 80 | 0.39 | 0.00 | [10 empty] | Haryono | 2023-02-08 20:03:46 | External | No | - | Submitted
SI-SMOE-GE-0007 | Structural | OCP | Top Side | Deck 1 | 116 - Equipment Support | 2013J310008-GPE-226-1443-06-GA-0001 | 01 | 2013J310008-GPE-226-1443-06-AS-D1-IC0PDVR1A-0001 | 01 | 2013J310008-GPE-226-1443-06-SP-D1-S-SS43-PLT-0010 | 02 | SP-D1-S-SS43-PLT-0010-56 |  | 2013J310008-ENG-STR-GPE-NST-20-S355J2+M(5)-001 | 02 |  |  | PL20*49 | PLATE | S355J2+M | 0 | 20 |  | 100 | 0 | 49 | 0.53 | 0.01 | [10 empty] | Ine Murniati | 2023-02-09 10:10:46 | External | No | - | Submitted
SI-SMOE-GE-0007 | Structural | OCP | Top Side | Deck 1 | 116 - Equipment Support | 2013J310008-GPE-226-1443-06-GA-0001 | 01 | 2013J310008-GPE-226-1443-06-AS-D1-IC0PDVR1A-0001 | 01 | 2013J310008-GPE-226-1443-06-SP-D1-S-SS43-PLT-0010 | 02 | SP-D1-S-SS43-PLT-0010-75 |  | 2013J310008-ENG-STR-GPE-NST-20-S355J2+M(5)-001 | 02 |  |  | PL20*49 | PLATE | S355J2+M | 0 | 20 |  | 100 | 0 | 49 | 0.53 | 0.01 | [10 empty] | Ine Murniati | 2023-02-09 10:10:46 | External | No | - | Submitted
SI-SMOE-GE-0007 | Structural | OCP | Top Side | Deck 1 | 116 - Equipment Support | 2013J310008-GPE-226-1443-06-GA-0001 | 01 | 2013J310008-GPE-226-1443-06-AS-D1-IC0PDVR1A-0001 | 01 | 2013J310008-GPE-226-1443-06-SP-D1-S-SS43-CHS-0001 | 02 | SP-D1-S-SS43-CHS-0001-33 |  |  |  | 2013J310008-ENG-STR-CL-PP101.6X10-S355J2H(5)GE-009 | 02 | CHS101.6*10 | Hollow Section | S355J2H | 101.60 | 10.00 |  | 4005 | 0 | 0 | 88.99 | 1.00 | [10 empty] | Haryono | 2023-02-08 19:54:55 | External | No | - | Submitted
SI-SMOE-GE-0007 | Structural | OCP | Top Side | Deck 1 | 116 - Equipment Support | 2013J310008-GPE-226-1443-06-GA-0001 | 01 | 2013J310008-GPE-226-1443-06-AS-D1-IC0PDVR1A-0001 | 01 | 2013J310008-GPE-226-1443-06-SP-D1-S-SS43-PLT-0010 | 02 | SP-D1-S-SS43-PLT-0010-30 |  | 2013J310008-ENG-STR-GPE-NST-20-S355J2+M(5)-001 | 02 |  |  | PL20*49 | PLATE | S355J2+M | 0 | 20 |  | 100 | 0 | 49 | 0.53 | 0.01 | [10 empty] | Ine Murniati | 2023-02-09 10:10:46 | External | No | - | Submitted
SI-SMOE-GE-0007 | Structural | OCP | Top Side | Deck 1 | 116 - Equipment Support | 2013J310008-GPE-226-6594-05-GA-0001 | 01 | 2013J310008-GPE-226-6594-05-AS-D1-IB0PDDS1A-0001 | 01 | 2013J310008-GPE-226-6594-05-SP-D1-S-SS94-PLT-0005 | 01 | SP-D1-S-SS94-PLT-0005-14 |  | 2013J310008-ENG-STR-GPE-NST-8-S355J2+M(5)-001 | 03 |  |  | PL8*10 | PLATE | S355J2+M | 0 | 8 |  | 100 | 0 | 100 | 0.55 | 0.00 | [10 empty] | Haryono | 2023-02-09 09:43:02 | External | No | - | Submitted
SI-SMOE-GE-0007 | Structural | OCP | Top Side | Deck 1 | 116 - Equipment Support | 2013J310008-GPE-226-6594-05-GA-0001 | 01 | 2013J310008-GPE-226-6594-05-AS-D1-IB0PDDS1A-0001 | 01 | 2013J310008-GPE-226-6594-05-SP-D1-S-SS94-PLT-0005 | 01 | SP-D1-S-SS94-PLT-0005-16 |  | 2013J310008-ENG-STR-GPE-NST-8-S355J2+M(5)-001 | 03 |  |  | PL8*10 | PLATE | S355J2+M | 0 | 8 |  | 100 | 0 | 100 | 0.55 | 0.00 | [10 empty] | Haryono | 2023-02-09 09:43:02 | External | No | - | Submitted
SI-SMOE-GE-0007 | Structural | OCP | Top Side | Deck 1 | 116 - Equipment Support | 2013J310008-GPE-226-6594-04-GA-0001 | 01 | 2013J310008-GPE-226-6594-04-AS-D1-IB0PDDS1A-0002 | 01 | 2013J310008-GPE-226-6594-04-SP-D1-S-SS94-PLT-0007 | 01 | SP-D1-S-SS94-PLT-0007-03 |  | 2013J310008-ENG-STR-GPE-NST-10-S460M(3)-001 | 01 |  |  | PL10*100 | PLATE | S460M | 0 | 10 |  | 100 | 0 | 100 | 0.74 | 0.00 | [10 empty] | Haryono | 2023-02-09 09:43:01 | External | No | - | Submitted
SI-SMOE-GE-0007 | Structural | OCP | Top Side | Deck 1 | 116 - Equipment Support | 2013J310008-GPE-226-1443-06-GA-0001 | 01 | 2013J310008-GPE-226-1443-06-AS-D1-IC0PDVR1A-0002 | 01 | 2013J310008-GPE-226-1443-06-SP-D1-S-SS43-PLT-0010 | 02 | SP-D1-S-SS43-PLT-0010-485 |  | 2013J310008-ENG-STR-GPE-NST-20-S355J2+M(5)-001 | 02 |  |  | PL20*49 | PLATE | S355J2+M | 0 | 20 |  | 100 | 0 | 49 | 0.53 | 0.01 | [10 empty] | Haryono | 2023-02-10 09:13:06 | External | No | - | Submitted
SI-SMOE-GE-0007 | Structural | OCP | Top Side | Deck 1 | 116 - Equipment Support | 2013J310008-GPE-226-1443-05-GA-0001 | 01 | 2013J310008-GPE-226-1443-05-AS-D1-IB0PDVR1A-0001 | 01 | 2013J310008-GPE-226-1443-05-SP-D1-S-SS43-PLT-0003 | 01 | SP-D1-S-SS43-PLT-0003-47 |  | 2013J310008-ENG-STR-GPE-NST-12-S355J2+M(4)-001 | 01 |  |  | PL12*170 | PLATE | S355J2+M | 0 | 12 |  | 230 | 0 | 170 | 3.18 | 0.00 | [10 empty] | Haryono | 2023-02-08 20:14:13 | External | No | - | Submitted
SI-SMOE-GE-0007 | Structural | OCP | Top Side | Deck 1 | 116 - Equipment Support | 2013J310008-GPE-226-1443-05-GA-0001 | 01 | 2013J310008-GPE-226-1443-05-AS-D1-IB0PDVR1A-0001 | 01 | 2013J310008-GPE-226-1443-05-SP-D1-S-SS43-PLT-0005 | 01 | SP-D1-S-SS43-PLT-0005-45 |  | 2013J310008-ENG-STR-GPE-NST-15-S355J2+M(5)-003 | 03 |  |  | PL15*420 | PLATE | S355J2M | 0 | 15 |  | 850 | 0 | 420 | 27.96 | 0.00 | [10 empty] | Haryono | 2023-02-09 15:22:01 | External | No | - | Submitted
SI-SMOE-GE-0007 | Structural | OCP | Top Side | Deck 1 | 116 - Equipment Support | 2013J310008-GPE-226-1443-05-GA-0001 | 01 | 2013J310008-GPE-226-1443-05-AS-D1-IB0PDVR1A-0001 | 01 | 2013J310008-GPE-226-1443-05-SP-D1-S-SS43-PLT-0005 | 01 | SP-D1-S-SS43-PLT-0005-48 |  | 2013J310008-ENG-STR-GPE-NST-15-S355J2+M(5)-003 | 03 |  |  | PL15*420 | PLATE | S355J2M | 0 | 15 |  | 850 | 0 | 420 | 27.96 | 0.00 | [10 empty] | Haryono | 2023-02-09 15:22:01 | External | No | - | Submitted
SI-SMOE-GE-0007 | Structural | OCP | Top Side | Deck 1 | 116 - Equipment Support | 2013J310008-GPE-226-1443-05-GA-0001 | 01 | 2013J310008-GPE-226-1443-05-AS-D1-IB0PDVR1A-0001 | 01 | 2013J310008-GPE-226-1443-05-SP-D1-S-SS43-PLT-0005 | 01 | SP-D1-S-SS43-PLT-0005-33 |  | 2013J310008-ENG-STR-GPE-NST-15-S355J2+M(5)-003 | 03 |  |  | PL15*420 | PLATE | S355J2M | 0 | 15 |  | 850 | 0 | 420 | 27.96 | 0.00 | [10 empty] | Haryono | 2023-02-09 15:22:01 | External | No | - | Submitted
SI-SMOE-GE-0007 | Structural | OCP | Top Side | Deck 1 | 116 - Equipment Support | 2013J310008-GPE-226-1443-05-GA-0001 | 01 | 2013J310008-GPE-226-1443-05-AS-D1-IB0PDVR1A-0001 | 01 | 2013J310008-GPE-226-1443-05-SP-D1-S-SS43-PLT-0005 | 01 | SP-D1-S-SS43-PLT-0005-23 |  | 2013J310008-ENG-STR-GPE-NST-15-S355J2+M(5)-003 | 03 |  |  | PL15*420 | PLATE | S355J2M | 0 | 15 |  | 850 | 0 | 420 | 27.96 | 0.00 | [10 empty] | Haryono | 2023-02-09 15:22:01 | External | No | - | Submitted
SI-SMOE-GE-0007 | Structural | OCP | Top Side | Deck 1 | 116 - Equipment Support | 2013J310008-GPE-226-1443-06-GA-0001 | 01 | 2013J310008-GPE-226-1443-06-AS-D1-IC0PDVR1A-0001 | 01 | 2013J310008-GPE-226-1443-06-SP-D1-S-SS43-PLT-0010 | 02 | SP-D1-S-SS43-PLT-0010-29 |  | 2013J310008-ENG-STR-GPE-NST-20-S355J2+M(5)-001 | 02 |  |  | PL20*49 | PLATE | S355J2+M | 0 | 20 |  | 100 | 0 | 49 | 0.53 | 0.01 | [10 empty] | Ine Murniati | 2023-02-09 10:10:46 | External | No | - | Submitted
SI-SMOE-GE-0007 | Structural | OCP | Top Side | Deck 1 | 116 - Equipment Support | 2013J310008-GPE-226-1443-05-GA-0001 | 01 | 2013J310008-GPE-226-1443-05-AS-D1-IB0PDVR1A-0001 | 01 | 2013J310008-GPE-226-1443-05-SP-D1-S-SS43-PLT-0005 | 01 | SP-D1-S-SS43-PLT-0005-24 |  | 2013J310008-ENG-STR-GPE-NST-15-S355J2+M(5)-003 | 03 |  |  | PL15*420 | PLATE | S355J2M | 0 | 15 |  | 850 | 0 | 420 | 27.96 | 0.00 | [10 empty] | Haryono | 2023-02-09 15:22:01 | External | No | - | Submitted
SI-SMOE-GE-0007 | Structural | OCP | Top Side | Deck 1 | 116 - Equipment Support | 2013J310008-GPE-226-1443-05-GA-0001 | 01 | 2013J310008-GPE-226-1443-05-AS-D1-IB0PDVR1A-0001 | 01 | 2013J310008-GPE-226-1443-05-SP-D1-S-SS43-PLT-0005 | 01 | SP-D1-S-SS43-PLT-0005-30 |  | 2013J310008-ENG-STR-GPE-NST-15-S355J2+M(5)-003 | 03 |  |  | PL15*420 | PLATE | S355J2M | 0 | 15 |  | 850 | 0 | 420 | 27.96 | 0.00 | [10 empty] | Haryono | 2023-02-09 15:22:01 | External | No | - | Submitted
SI-SMOE-GE-0007 | Structural | OCP | Top Side | Deck 1 | 116 - Equipment Support | 2013J310008-GPE-226-1443-05-GA-0001 | 01 | 2013J310008-GPE-226-1443-05-AS-D1-IB0PDVR1A-0001 | 01 | 2013J310008-GPE-226-1443-05-SP-D1-S-SS43-PLT-0001 | 01 | SP-D1-S-SS43-PLT-0001-39 |  | 2013J310008-ENG-STR-GPE-NST-15-S355J2+M(5)-002 | 02 |  |  | PL15*450 | PLATE | S355J2M | 0 | 15 |  | 750 | 0 | 450 | 33.94 | 0.00 | [10 empty] | Haryono | 2023-02-08 20:03:46 | External | No | - | Submitted
SI-SMOE-GE-0007 | Structural | OCP | Top Side | Deck 1 | 116 - Equipment Support | 2013J310008-GPE-226-1443-06-GA-0001 | 01 | 2013J310008-GPE-226-1443-06-AS-D1-IC0PDVR1A-0001 | 01 | 2013J310008-GPE-226-1443-06-SP-D1-S-SS43-PLT-0010 | 02 | SP-D1-S-SS43-PLT-0010-02 |  | 2013J310008-ENG-STR-GPE-NST-20-S355J2+M(5)-001 | 02 |  |  | PL20*49 | PLATE | S355J2+M | 0 | 20 |  | 100 | 0 | 49 | 0.53 | 0.01 | [10 empty] | Ine Murniati | 2023-02-09 10:10:46 | External | No | - | Submitted
SI-SMOE-GE-0007 | Structural | OCP | Top Side | Deck 1 | 116 - Equipment Support | 2013J310008-GPE-226-6999-04-GA-0001 | 01 |  |  | 2013J310008-GPE-226-6999-04-SP-D1-S-SST9-PLT-0017 | 01 | SP-D1-S-SST9-PLT-0017-121 | [5 empty] | PL1*100 | PLATE | SS316L | 0 | 1 |  | 100 | 0 | 100 | 0.07 | 0.02 | [10 empty] | Ine Murniati | 2023-03-27 10:27:59 | External | No | - | Outstanding
SI-SMOE-GE-0007 | Structural | OCP | Top Side | Deck 1 | 116 - Equipment Support | 2013J310008-GPE-226-1443-05-GA-0001 | 01 | 2013J310008-GPE-226-1443-05-AS-D1-IB0PDVR1A-0001 | 01 | 2013J310008-GPE-226-1443-05-SP-D1-S-SS43-PLT-0001 | 01 | SP-D1-S-SS43-PLT-0001-46 |  | 2013J310008-ENG-STR-GPE-NST-15-S355J2+M(5)-002 | 02 |  |  | PL15*450 | PLATE | S355J2M | 0 | 15 |  | 750 | 0 | 450 | 33.94 | 0.00 | [10 empty] | Haryono | 2023-02-08 20:03:46 | External | No | - | Submitted
SI-SMOE-GE-0007 | Structural | OCP | Top Side | Deck 1 | 116 - Equipment Support | 2013J310008-GPE-226-6999-04-GA-0001 | 01 |  |  | 2013J310008-GPE-226-6999-04-SP-D1-S-SST9-TF-0004 | 01 | SP-D1-S-SST9-TF-0004-21 | [5 empty] | PL3*110 | PLATE |  | 0 | 3 |  | 110 | 0 | 110 | 0.00 | 0.02 | [10 empty] | Ine Murniati | 2023-03-27 11:08:20 | External | No | - | Outstanding
SI-SMOE-GE-0007 | Structural | OCP | Top Side | Deck 1 | 116 - Equipment Support | 2013J310008-GPE-226-6596-04-GA-0001 | 01 | 2013J310008-GPE-226-6596-04-AS-D1-IB0PDPI1B-0001 | 01 | 2013J310008-GPE-226-6596-04-SP-D1-S-SS96-PLT-0001 | 01 | SP-D1-S-SS96-PLT-0001-02 |  | 2013J310008-ENG-STR-GPE-NST-15-S355J2+M(5)-001 | 01 |  |  | PL15*400 | PLATE | S355J2M | 0 | 15 |  | 400 | 0 | 400 | 15.45 | 0.30 | [10 empty] | Rini Tarihoran | 2023-02-04 10:34:56 | External | No | - | Submitted
SI-SMOE-GE-0007 | Structural | OCP | Top Side | Deck 1 | 116 - Equipment Support | 2013J310008-GPE-226-6599-04-GA-0001 | 01 | 2013J310008-GPE-226-6599-04-AS-D1-IC0PDDS1B-0001 | 01 | 2013J310008-GPE-226-6599-04-SP-D1-S-SS99-PLT-0001 | 01 | SP-D1-S-SS99-PLT-0001-06 |  | 2013J310008-ENG-STR-GPE-NST-15-S355J2+M(5)-001 | 02 |  |  | PL15*300 | PLATE | S355J2M | 0 | 15 |  | 420 | 0 | 300 | 14.93 | 0.27 | [10 empty] | Haryono | 2023-02-09 13:10:34 | External | No | - | Submitted
SI-SMOE-GE-0007 | Structural | OCP | Top Side | Deck 1 | 116 - Equipment Support | 2013J310008-GPE-226-1443-06-GA-0001 | 01 | 2013J310008-GPE-226-1443-06-AS-D1-IC0PDVR1A-0001 | 01 | 2013J310008-GPE-226-1443-06-SP-D1-S-SS43-CHS-0001 | 02 | SP-D1-S-SS43-CHS-0001-46 |  |  |  | 2013J310008-ENG-STR-CL-PP101.6X10-S355J2H(5)GE-012 | 02 | CHS101.6*10 | Hollow Section | S355J2H | 101.60 | 10.00 |  | 4005 | 0 | 0 | 88.99 | 1.00 | [10 empty] | Haryono | 2023-02-08 19:54:55 | External | No | - | Submitted
SI-SMOE-GE-0007 | Structural | OCP | Top Side | Deck 1 | 116 - Equipment Support | 2013J310008-GPE-226-6999-04-GA-0001 | 01 |  |  | 2013J310008-GPE-226-6999-04-SP-D1-S-SST9-TF-0005 | 01 | SP-D1-S-SST9-TF-0005-04 | [5 empty] | PL3*100 | PLATE |  | 0 | 3 |  | 100 | 0 | 100 | 0.00 | 0.02 | [10 empty] | Ine Murniati | 2023-03-27 11:08:20 | External | No | - | Outstanding
SI-SMOE-GE-0007 | Structural | OCP | Top Side | Deck 1 | 116 - Equipment Support | 2013J310008-GPE-226-1443-06-GA-0001 | 01 | 2013J310008-GPE-226-1443-06-AS-D1-IC0PDVR1A-0001 | 01 | 2013J310008-GPE-226-1443-06-SP-D1-S-SS43-CHS-0001 | 02 | SP-D1-S-SS43-CHS-0001-43 |  |  |  | 2013J310008-ENG-STR-CL-PP101.6X10-S355J2H(5)GE-011 | 02 | CHS101.6*10 | Hollow Section | S355J2H | 101.60 | 10.00 |  | 4005 | 0 | 0 | 88.99 | 1.00 | [10 empty] | Haryono | 2023-02-08 19:54:55 | External | No | - | Submitted
SI-SMOE-GE-0007 | Structural | OCP | Top Side | Deck 1 | 116 - Equipment Support | 2013J310008-GPE-226-1443-05-GA-0001 | 01 | 2013J310008-GPE-226-1443-05-AS-D1-IB0PDVR1A-0001 | 01 | 2013J310008-GPE-226-1443-05-SP-D1-S-SS43-PLT-0003 | 01 | SP-D1-S-SS43-PLT-0003-16 |  | 2013J310008-ENG-STR-GPE-NST-12-S355J2+M(4)-001 | 01 |  |  | PL12*170 | PLATE | S355J2+M | 0 | 12 |  | 230 | 0 | 170 | 3.18 | 0.00 | [10 empty] | Haryono | 2023-02-08 20:14:13 | External | No | - | Submitted
SI-SMOE-GE-0007 | Structural | OCP | Top Side | Deck 1 | 116 - Equipment Support | 2013J310008-GPE-226-6999-04-GA-0001 | 01 |  |  | 2013J310008-GPE-226-6999-04-SP-D1-S-SST9-TF-0005 | 01 | SP-D1-S-SST9-TF-0005-11 | [5 empty] | PL3*100 | PLATE |  | 0 | 3 |  | 100 | 0 | 100 | 0.00 | 0.02 | [10 empty] | Ine Murniati | 2023-03-27 11:08:20 | External | No | - | Outstanding
SI-SMOE-GE-0007 | Structural | OCP | Top Side | Deck 1 | 116 - Equipment Support | 2013J310008-GPE-226-6999-04-GA-0001 | 01 |  |  | 2013J310008-GPE-226-6999-04-SP-D1-S-SST9-TF-0005 | 01 | SP-D1-S-SST9-TF-0005-13 | [5 empty] | PL3*100 | PLATE |  | 0 | 3 |  | 100 | 0 | 100 | 0.00 | 0.02 | [10 empty] | Ine Murniati | 2023-03-27 11:08:20 | External | No | - | Outstanding
SI-SMOE-GE-0007 | Structural | OCP | Top Side | Deck 1 | 116 - Equipment Support | 2013J310008-GPE-226-1443-05-GA-0001 | 01 | 2013J310008-GPE-226-1443-05-AS-D1-IB0PDVR1A-0001 | 01 | 2013J310008-GPE-226-1443-05-SP-D1-S-SS43-PLT-0003 | 01 | SP-D1-S-SS43-PLT-0003-62 |  | 2013J310008-ENG-STR-GPE-NST-12-S355J2+M(4)-001 | 01 |  |  | PL12*170 | PLATE | S355J2+M | 0 | 12 |  | 230 | 0 | 170 | 3.18 | 0.00 | [10 empty] | Haryono | 2023-02-08 20:14:13 | External | No | - | Submitted
SI-SMOE-GE-0007 | Structural | OCP | Top Side | Deck 1 | 116 - Equipment Support | 2013J310008-GPE-226-1443-05-GA-0001 | 01 | 2013J310008-GPE-226-1443-05-AS-D1-IB0PDVR1A-0001 | 01 | 2013J310008-GPE-226-1443-05-SP-D1-S-SS43-PLT-0003 | 01 | SP-D1-S-SS43-PLT-0003-86 |  | 2013J310008-ENG-STR-GPE-NST-12-S355J2+M(4)-001 | 01 |  |  | PL12*170 | PLATE | S355J2+M | 0 | 12 |  | 230 | 0 | 170 | 3.18 | 0.00 | [10 empty] | Haryono | 2023-02-08 20:14:13 | External | No | - | Submitted
SI-SMOE-GE-0007 | Structural | OCP | Top Side | Deck 1 | 116 - Equipment Support | 2013J310008-GPE-226-1443-05-GA-0001 | 01 | 2013J310008-GPE-226-1443-05-AS-D1-IB0PDVR1A-0001 | 01 | 2013J310008-GPE-226-1443-05-SP-D1-S-SS43-PLT-0003 | 01 | SP-D1-S-SS43-PLT-0003-61 |  | 2013J310008-ENG-STR-GPE-NST-12-S355J2+M(4)-001 | 01 |  |  | PL12*170 | PLATE | S355J2+M | 0 | 12 |  | 230 | 0 | 170 | 3.18 | 0.00 | [10 empty] | Haryono | 2023-02-08 20:14:13 | External | No | - | Submitted
SI-SMOE-GE-0007 | Structural | OCP | Top Side | Deck 1 | 116 - Equipment Support | 2013J310008-GPE-226-1443-06-GA-0001 | 01 | 2013J310008-GPE-226-1443-06-AS-D1-IC0PDVR1A-0001 | 01 | 2013J310008-GPE-226-1443-06-SP-D1-S-SS43-PLT-0010 | 02 | SP-D1-S-SS43-PLT-0010-162 |  | 2013J310008-ENG-STR-GPE-NST-20-S355J2+M(5)-001 | 02 |  |  | PL20*49 | PLATE | S355J2+M | 0 | 20 |  | 100 | 0 | 49 | 0.53 | 0.01 | [10 empty] | Ine Murniati | 2023-02-09 10:10:46 | External | No | - | Submitted
SI-SMOE-GE-0007 | Structural | OCP | Top Side | Deck 1 | 116 - Equipment Support | 2013J310008-GPE-226-6594-05-GA-0001 | 01 | 2013J310008-GPE-226-6594-05-AS-D1-IB0PDDS1A-0001 | 01 | 2013J310008-GPE-226-6594-05-SP-D1-S-SS94-PLT-0005 | 01 | SP-D1-S-SS94-PLT-0005-06 |  | 2013J310008-ENG-STR-GPE-NST-8-S355J2+M(5)-001 | 03 |  |  | PL8*10 | PLATE | S355J2+M | 0 | 8 |  | 100 | 0 | 100 | 0.55 | 0.00 | [10 empty] | Haryono | 2023-02-09 09:43:02 | External | No | - | Submitted
SI-SMOE-GE-0007 | Structural | OCP | Top Side | Deck 1 | 116 - Equipment Support | 2013J310008-GPE-226-1443-05-GA-0001 | 01 | 2013J310008-GPE-226-1443-05-AS-D1-IB0PDVR1A-0001 | 01 |  |  | SP-D1-S-SS43-M16-0002-316 | [5 empty] | BOLT_M16 | BOLT |  | 0 | 0 |  | 90 | 0 | 0 | 0.16 | 0.01 | [10 empty] | Ine Murniati | 2023-03-27 08:20:10 | External | No | - | Outstanding
SI-SMOE-GE-0007 | Structural | OCP | Top Side | Deck 1 | 116 - Equipment Support | 2013J310008-GPE-226-1443-05-GA-0001 | 01 | 2013J310008-GPE-226-1443-05-AS-D1-IB0PDVR1A-0001 | 01 |  |  | SP-D1-S-SS43-M16-0002-377 | [5 empty] | BOLT_M16 | BOLT |  | 0 | 0 |  | 90 | 0 | 0 | 0.16 | 0.01 | [10 empty] | Ine Murniati | 2023-03-27 08:20:10 | External | No | - | Outstanding
SI-SMOE-GE-0007 | Structural | OCP | Top Side | Deck 1 | 116 - Equipment Support | 2013J310008-GPE-226-1443-05-GA-0001 | 01 | 2013J310008-GPE-226-1443-05-AS-D1-IB0PDVR1A-0001 | 01 |  |  | SP-D1-S-SS43-M16-0002-250 | [5 empty] | BOLT_M16 | BOLT |  | 0 | 0 |  | 90 | 0 | 0 | 0.16 | 0.01 | [10 empty] | Ine Murniati | 2023-03-27 08:20:09 | External | No | - | Outstanding
SI-SMOE-GE-0007 | Structural | OCP | Top Side | Deck 1 | 116 - Equipment Support | 2013J310008-GPE-226-1443-06-GA-0001 | 01 | 2013J310008-GPE-226-1443-06-AS-D1-IC0PDVR1A-0001 | 01 | 2013J310008-GPE-226-1443-06-SP-D1-S-SS43-PLT-0006 | 02 | SP-D1-S-SS43-PLT-0006-44 |  | 2013J310008-ENG-STR-GPE-NST-15-S355J2+M(5)-001 | 02 |  |  | PL15*200 | PLATE | S355J2M | 0 | 15 |  | 200 | 0 | 200 | 4.61 | 0.09 | [10 empty] | Ine Murniati | 2023-02-09 10:10:46 | External | No | - | Submitted
SI-SMOE-GE-0007 | Structural | OCP | Top Side | Deck 1 | 116 - Equipment Support | 2013J310008-GPE-226-6601-04-GA-0001 | 01 | 2013J310008-GPE-226-6601-04-AS-D1-IB0PDCT3A-0001 | 01 | 2013J310008-GPE-226-6601-04-SP-D1-S-SS01-PLT-0005 | 01 | SP-D1-S-SS01-PLT-0005-06 |  | 2013J310008-ENG-STR-GPE-NST-8-S355J2+M(5)-001 | 03 |  |  | PL8*100 | PLATE | S355J2+M | 0 | 8 |  | 100 | 0 | 100 | 0.55 | 0.00 | [10 empty] | Haryono | 2023-02-09 13:10:34 | External | No | - | Submitted
SI-SMOE-GE-0007 | Structural | OCP | Top Side | Deck 1 | 116 - Equipment Support | 2013J310008-GPE-226-6999-04-GA-0001 | 01 |  |  | 2013J310008-GPE-226-6999-04-SP-D1-S-SST9-PLT-0018 | 01 | SP-D1-S-SST9-PLT-0018-49 | [5 empty] | PL2*100 | PLATE | SS316L | 0 | 2 |  | 100 | 0 | 100 | 0.13 | 0.02 | [10 empty] | Haryono | 2023-04-01 13:42:33 | External | No | - | Outstanding
SI-SMOE-GE-0007 | Structural | OCP | Top Side | Deck 1 | 116 - Equipment Support | 2013J310008-GPE-226-6602-05-GA-0001 | 01 | 2013J310008-GPE-226-6602-05-AS-D1-IB0PDSA2A-0002 | 01 | 2013J310008-GPE-226-6602-05-SP-D1-S-SS02-UNP-0001 | 01 | SP-D1-S-SS02-UNP-0001-01 |  |  |  | 2013J310008-ENG-STR-CL-UNP180-S355J2(5)GE-001 | 02 | UNP180 | BEAM CHANNEL | S355J2+N | 0 | 11x8 |  | 2610 | 180 | 70 | 57.70 | 1.61 | [10 empty] | Ine Murniati | 2023-02-14 15:38:37 | External | No | - | Submitted
SI-SMOE-GE-0007 | Structural | OCP | Top Side | Deck 1 | 116 - Equipment Support | 2013J310008-GPE-226-6601-04-GA-0001 | 01 | 2013J310008-GPE-226-6601-04-AS-D1-IB0PDCT3A-0001 | 01 | 2013J310008-GPE-226-6601-04-SP-D1-S-SS01-PLT-0005 | 01 | SP-D1-S-SS01-PLT-0005-07 |  | 2013J310008-ENG-STR-GPE-NST-8-S355J2+M(5)-001 | 03 |  |  | PL8*100 | PLATE | S355J2+M | 0 | 8 |  | 100 | 0 | 100 | 0.55 | 0.00 | [10 empty] | Haryono | 2023-02-09 13:10:34 | External | No | - | Submitted
SI-SMOE-GE-0007 | Structural | OCP | Top Side | Deck 1 | 116 - Equipment Support | 2013J310008-GPE-226-6602-05-GA-0001 | 01 | 2013J310008-GPE-226-6602-05-AS-D1-IB0PDSA2A-0002 | 01 | 2013J310008-GPE-226-6602-05-SP-D1-S-SS02-UNP-0002 | 01 | SP-D1-S-SS02-UNP-0002-05 |  |  |  | 2013J310008-ENG-STR-CL-UNP180-S355J2(5)GE-002 | 02 | UNP180 | BEAM CHANNEL | S355J2+N | 0 | 11x8 |  | 935 | 180 | 70 | 20.70 | 0.58 | [10 empty] | Ine Murniati | 2023-02-14 15:38:37 | External | No | - | Submitted
SI-SMOE-GE-0007 | Structural | OCP | Top Side | Deck 1 | 116 - Equipment Support | 2013J310008-GPE-226-1443-06-GA-0001 | 01 | 2013J310008-GPE-226-1443-06-AS-D1-IC0PDVR1A-0001 | 01 | 2013J310008-GPE-226-1443-06-SP-D1-S-SS43-PLT-0009 | 02 | SP-D1-S-SS43-PLT-0009-25 |  | 2013J310008-ENG-STR-GPE-NST-15-S355J2+M(5)-001 | 03 |  |  | PL15*200 | PLATE | S355J2M | 0 | 15 |  | 247 | 0 | 200 | 5.74 | 0.11 | [10 empty] | Ine Murniati | 2023-02-09 10:10:46 | External | No | - | Submitted
SI-SMOE-GE-0007 | Structural | OCP | Top Side | Deck 1 | 116 - Equipment Support | 2013J310008-GPE-226-1443-06-GA-0001 | 01 | 2013J310008-GPE-226-1443-06-AS-D1-IC0PDVR1A-0001 | 01 | 2013J310008-GPE-226-1443-06-SP-D1-S-SS43-PLT-0009 | 02 | SP-D1-S-SS43-PLT-0009-27 |  | 2013J310008-ENG-STR-GPE-NST-15-S355J2+M(5)-001 | 03 |  |  | PL15*200 | PLATE | S355J2M | 0 | 15 |  | 247 | 0 | 200 | 5.74 | 0.11 | [10 empty] | Ine Murniati | 2023-02-09 10:10:46 | External | No | - | Submitted
SI-SMOE-GE-0007 | Structural | OCP | Top Side | Deck 1 | 116 - Equipment Support | 2013J310008-GPE-226-1443-06-GA-0001 | 01 | 2013J310008-GPE-226-1443-06-AS-D1-IC0PDVR1A-0001 | 01 | 2013J310008-GPE-226-1443-06-SP-D1-S-SS43-PLT-0006 | 02 | SP-D1-S-SS43-PLT-0006-15 |  | 2013J310008-ENG-STR-GPE-NST-15-S355J2+M(5)-001 | 03 |  |  | PL15*200 | PLATE | S355J2M | 0 | 15 |  | 200 | 0 | 200 | 4.61 | 0.09 | [10 empty] | Ine Murniati | 2023-02-09 10:10:46 | External | No | - | Submitted
SI-SMOE-GE-0007 | Structural | OCP | Top Side | Deck 1 | 116 - Equipment Support | 2013J310008-GPE-226-1443-06-GA-0001 | 01 | 2013J310008-GPE-226-1443-06-AS-D1-IC0PDVR1A-0001 | 01 | 2013J310008-GPE-226-1443-06-SP-D1-S-SS43-PLT-0009 | 02 | SP-D1-S-SS43-PLT-0009-21 |  | 2013J310008-ENG-STR-GPE-NST-15-S355J2+M(5)-001 | 03 |  |  | PL15*200 | PLATE | S355J2M | 0 | 15 |  | 247 | 0 | 200 | 5.74 | 0.11 | [10 empty] | Ine Murniati | 2023-02-09 10:10:46 | External | No | - | Submitted
SI-SMOE-GE-0007 | Structural | OCP | Top Side | Deck 1 | 116 - Equipment Support | 2013J310008-GPE-226-1443-06-GA-0001 | 01 | 2013J310008-GPE-226-1443-06-AS-D1-IC0PDVR1A-0001 | 01 | 2013J310008-GPE-226-1443-06-SP-D1-S-SS43-PLT-0010 | 02 | SP-D1-S-SS43-PLT-0010-17 |  | 2013J310008-ENG-STR-GPE-NST-20-S355J2+M(5)-001 | 02 |  |  | PL20*49 | PLATE | S355J2+M | 0 | 20 |  | 100 | 0 | 49 | 0.53 | 0.01 | [10 empty] | Ine Murniati | 2023-02-09 10:10:46 | External | No | - | Submitted
SI-SMOE-GE-0007 | Structural | OCP | Top Side | Deck 1 | 116 - Equipment Support | 2013J310008-GPE-226-1443-05-GA-0001 | 01 | 2013J310008-GPE-226-1443-05-AS-D1-IB0PDVR1A-0001 | 01 | 2013J310008-GPE-226-1443-05-SP-D1-S-SS43-PLT-0005 | 01 | SP-D1-S-SS43-PLT-0005-17 |  | 2013J310008-ENG-STR-GPE-NST-15-S355J2+M(5)-003 | 03 |  |  | PL15*420 | PLATE | S355J2M | 0 | 15 |  | 850 | 0 | 420 | 27.96 | 0.00 | [10 empty] | Haryono | 2023-02-09 15:22:01 | External | No | - | Submitted
SI-SMOE-GE-0007 | Structural | OCP | Top Side | Deck 1 | 116 - Equipment Support | 2013J310008-GPE-226-1443-05-GA-0001 | 01 | 2013J310008-GPE-226-1443-05-AS-D1-IB0PDVR1A-0001 | 01 | 2013J310008-GPE-226-1443-05-SP-D1-S-SS43-PLT-0003 | 01 | SP-D1-S-SS43-PLT-0003-44 |  | 2013J310008-ENG-STR-GPE-NST-12-S355J2+M(4)-001 | 01 |  |  | PL12*170 | PLATE | S355J2+M | 0 | 12 |  | 230 | 0 | 170 | 3.18 | 0.00 | [10 empty] | Haryono | 2023-02-08 20:14:13 | External | No | - | Submitted
SI-SMOE-GE-0007 | Structural | OCP | Top Side | Deck 4 | 116 - Equipment Support | 2013J310008-GPE-226-6999-04-GA-0001 | 01 |  |  | 2013J310008-GPE-226-6999-04-SP-D4-S-SST9-PLT-0004 | 01 | SP-D4-S-SST9-PLT-0004-36 | [5 empty] | PL4.5*80 | PLATE | SS316L | 0 | 4.5 |  | 80 | 0 | 80 | 0.18 | 0.01 | [10 empty] | Ine Murniati | 2023-03-27 14:24:59 | External | No | - | Outstanding
SI-SMOE-GE-0007 | Structural | OCP | Top Side | Deck 1 | 116 - Equipment Support | 2013J310008-GPE-226-1443-06-GA-0001 | 01 | 2013J310008-GPE-226-1443-06-AS-D1-IC0PDVR1A-0001 | 01 | 2013J310008-GPE-226-1443-06-SP-D1-S-SS43-PLT-0010 | 02 | SP-D1-S-SS43-PLT-0010-127 |  | 2013J310008-ENG-STR-GPE-NST-20-S355J2+M(5)-001 | 02 |  |  | PL20*49 | PLATE | S355J2+M | 0 | 20 |  | 100 | 0 | 49 | 0.53 | 0.01 | [10 empty] | Ine Murniati | 2023-02-09 10:10:46 | External | No | - | Submitted
SI-SMOE-GE-0007 | Structural | OCP | Top Side | Deck 1 | 116 - Equipment Support | 2013J310008-GPE-226-1443-05-GA-0001 | 01 | 2013J310008-GPE-226-1443-05-AS-D1-IB0PDVR1A-0001 | 01 |  |  | SP-D1-S-SS43-M16-0002-355 | [5 empty] | BOLT_M16 | BOLT |  | 0 | 0 |  | 90 | 0 | 0 | 0.16 | 0.01 | [10 empty] | Ine Murniati | 2023-03-27 08:20:10 | External | No | - | Outstanding
SI-SMOE-GE-0007 | Structural | OCP | Top Side | Deck 1 | 116 - Equipment Support | 2013J310008-GPE-226-1443-06-GA-0001 | 01 | 2013J310008-GPE-226-1443-06-AS-D1-IC0PDVR1A-0002 | 01 | 2013J310008-GPE-226-1443-06-SP-D1-S-SS43-PLT-0010 | 02 | SP-D1-S-SS43-PLT-0010-454 |  | 2013J310008-ENG-STR-GPE-NST-20-S355J2+M(5)-001 | 02 |  |  | PL20*49 | PLATE | S355J2+M | 0 | 20 |  | 100 | 0 | 49 | 0.53 | 0.01 | [10 empty] | Haryono | 2023-02-10 09:13:06 | External | No | - | Submitted
SI-SMOE-GE-0007 | Structural | OCP | Top Side | Deck 1 | 116 - Equipment Support | 2013J310008-GPE-226-1443-06-GA-0001 | 01 | 2013J310008-GPE-226-1443-06-AS-D1-IC0PDVR1A-0001 | 01 | 2013J310008-GPE-226-1443-06-SP-D1-S-SS43-PLT-0010 | 02 | SP-D1-S-SS43-PLT-0010-124 |  | 2013J310008-ENG-STR-GPE-NST-20-S355J2+M(5)-001 | 02 |  |  | PL20*49 | PLATE | S355J2+M | 0 | 20 |  | 100 | 0 | 49 | 0.53 | 0.01 | [10 empty] | Ine Murniati | 2023-02-09 10:10:46 | External | No | - | Submitted
SI-SMOE-GE-0007 | Structural | OCP | Top Side | Deck 1 | 116 - Equipment Support | 2013J310008-GPE-226-1443-06-GA-0001 | 01 | 2013J310008-GPE-226-1443-06-AS-D1-IC0PDVR1A-0001 | 01 | 2013J310008-GPE-226-1443-06-SP-D1-S-SS43-PLT-0010 | 02 | SP-D1-S-SS43-PLT-0010-159 |  | 2013J310008-ENG-STR-GPE-NST-20-S355J2+M(5)-001 | 02 |  |  | PL20*49 | PLATE | S355J2+M | 0 | 20 |  | 100 | 0 | 49 | 0.53 | 0.01 | [10 empty] | Ine Murniati | 2023-02-09 10:10:46 | External | No | - | Submitted
SI-SMOE-GE-0007 | Structural | OCP | Top Side | Deck 1 | 116 - Equipment Support | 2013J310008-GPE-226-1443-06-GA-0001 | 01 | 2013J310008-GPE-226-1443-06-AS-D1-IC0PDVR1A-0001 | 01 | 2013J310008-GPE-226-1443-06-SP-D1-S-SS43-PLT-0010 | 02 | SP-D1-S-SS43-PLT-0010-28 |  | 2013J310008-ENG-STR-GPE-NST-20-S355J2+M(5)-001 | 02 |  |  | PL20*49 | PLATE | S355J2+M | 0 | 20 |  | 100 | 0 | 49 | 0.53 | 0.01 | [10 empty] | Ine Murniati | 2023-02-09 10:10:46 | External | No | - | Submitted
SI-SMOE-GE-0007 | Structural | OCP | Top Side | Deck 1 | 116 - Equipment Support | 2013J310008-GPE-226-1443-05-GA-0001 | 01 | 2013J310008-GPE-226-1443-05-AS-D1-IB0PDVR1A-0001 | 01 | 2013J310008-GPE-226-1443-05-SP-D1-S-SS43-PLT-0003 | 01 | SP-D1-S-SS43-PLT-0003-78 |  | 2013J310008-ENG-STR-GPE-NST-12-S355J2+M(4)-001 | 01 |  |  | PL12*170 | PLATE | S355J2+M | 0 | 12 |  | 230 | 0 | 170 | 3.18 | 0.00 | [10 empty] | Haryono | 2023-02-08 20:14:13 | External | No | - | Submitted
SI-SMOE-GE-0007 | Structural | OCP | Top Side | Deck 4 | 116 - Equipment Support | 2013J310008-GPE-226-1441-04-GA-0001 | 01 | 2013J310008-GPE-226-1441-04-AS-D4-IB0PDCT1A-0001 | 01 | 2013J310008-GPE-226-1441-04-SP-D4-S-SS41-PLT-0004 | 01 | SP-D4-S-SS41-PLT-0004-45 |  | 2013J310008-ENG-STR-GPE-NST-8-S355J2+M(5)-001 | 03 |  |  | PL8*200 | PLATE | S355J2+M | 0 | 8 |  | 200 | 0 | 200 | 1.83 | 0.00 | [10 empty] | Haryono | 2023-02-08 19:33:59 | External | No | - | Submitted
SI-SMOE-GE-0007 | Structural | OCP | Top Side | Deck 1 | 116 - Equipment Support | 2013J310008-GPE-226-1443-06-GA-0001 | 01 | 2013J310008-GPE-226-1443-06-AS-D1-IC0PDVR1A-0001 | 01 | 2013J310008-GPE-226-1443-06-SP-D1-S-SS43-PLT-0010 | 02 | SP-D1-S-SS43-PLT-0010-19 |  | 2013J310008-ENG-STR-GPE-NST-20-S355J2+M(5)-001 | 02 |  |  | PL20*49 | PLATE | S355J2+M | 0 | 20 |  | 100 | 0 | 49 | 0.53 | 0.01 | [10 empty] | Ine Murniati | 2023-02-09 10:10:46 | External | No | - | Submitted
SI-SMOE-GE-0007 | Structural | OCP | Top Side | Deck 1 | 116 - Equipment Support | 2013J310008-GPE-226-1443-06-GA-0001 | 01 | 2013J310008-GPE-226-1443-06-AS-D1-IC0PDVR1A-0001 | 01 | 2013J310008-GPE-226-1443-06-SP-D1-S-SS43-PLT-0010 | 02 | SP-D1-S-SS43-PLT-0010-58 |  | 2013J310008-ENG-STR-GPE-NST-20-S355J2+M(5)-001 | 02 |  |  | PL20*49 | PLATE | S355J2+M | 0 | 20 |  | 100 | 0 | 49 | 0.53 | 0.01 | [10 empty] | Ine Murniati | 2023-02-09 10:10:46 | External | No | - | Submitted
SI-SMOE-GE-0007 | Structural | OCP | Top Side | Deck 1 | 116 - Equipment Support | 2013J310008-GPE-226-1443-06-GA-0001 | 01 | 2013J310008-GPE-226-1443-06-AS-D1-IC0PDVR1A-0001 | 01 | 2013J310008-GPE-226-1443-06-SP-D1-S-SS43-PLT-0010 | 02 | SP-D1-S-SS43-PLT-0010-86 |  | 2013J310008-ENG-STR-GPE-NST-20-S355J2+M(5)-001 | 02 |  |  | PL20*49 | PLATE | S355J2+M | 0 | 20 |  | 100 | 0 | 49 | 0.53 | 0.01 | [10 empty] | Ine Murniati | 2023-02-09 10:10:46 | External | No | - | Submitted
SI-SMOE-GE-0007 | Structural | OCP | Top Side | Deck 1 | 116 - Equipment Support | 2013J310008-GPE-226-1443-05-GA-0001 | 01 | 2013J310008-GPE-226-1443-05-AS-D1-IB0PDVR1A-0001 | 01 |  |  | SP-D1-S-SS43-M16-0002-369 | [5 empty] | BOLT_M16 | BOLT |  | 0 | 0 |  | 90 | 0 | 0 | 0.16 | 0.01 | [10 empty] | Ine Murniati | 2023-03-27 08:20:10 | External | No | - | Outstanding
SI-SMOE-GE-0007 | Structural | OCP | Top Side | Deck 1 | 116 - Equipment Support | 2013J310008-GPE-226-6599-04-GA-0001 | 01 | 2013J310008-GPE-226-6599-04-AS-D1-IC0PDDS1B-0001 | 01 | 2013J310008-GPE-226-6599-04-SP-D1-S-SS99-UNP-0003 | 01 | SP-D1-S-SS99-UNP-0003-18 |  |  |  | 2013J310008-ENG-STR-CL-UNP180-S355J2(5)GE-003 | 02 | UNP180 | BEAM CHANNEL | S355J2+N | 0 | 8X11 |  | 230 | 180 | 0 | 5.09 | 1.31 | [10 empty] | Haryono | 2023-02-09 13:10:34 | External | No | - | Submitted
SI-SMOE-GE-0007 | Structural | OCP | Top Side | Deck 1 | 116 - Equipment Support | 2013J310008-GPE-226-1443-05-GA-0001 | 01 | 2013J310008-GPE-226-1443-05-AS-D1-IB0PDVR1A-0001 | 01 |  |  | SP-D1-S-SS43-M16-0002-370 | [5 empty] | BOLT_M16 | BOLT |  | 0 | 0 |  | 90 | 0 | 0 | 0.16 | 0.01 | [10 empty] | Ine Murniati | 2023-03-27 08:20:10 | External | No | - | Outstanding
SI-SMOE-GE-0007 | Structural | OCP | Top Side | Deck 1 | 116 - Equipment Support | 2013J310008-GPE-226-6594-05-GA-0001 | 01 | 2013J310008-GPE-226-6594-05-AS-D1-IB0PDDS1A-0003 | 01 | 2013J310008-GPE-226-6594-05-SP-D1-S-SS94-PLT-0001 | 01 | SP-D1-S-SS94-PLT-0001-03 |  | 2013J310008-ENG-STR-GPE-NST-20-S355J2+M(5)-001 | 02 |  |  | PL20*640 | PLATE | S355J2+M | 0 | 20 |  | 640 | 0 | 640 | 60.54 | 0.00 | [10 empty] | Haryono | 2023-02-09 09:43:02 | External | No | - | Submitted
SI-SMOE-GE-0007 | Structural | OCP | Top Side | Deck 1 | 116 - Equipment Support | 2013J310008-GPE-226-1443-05-GA-0001 | 01 | 2013J310008-GPE-226-1443-05-AS-D1-IB0PDVR1A-0001 | 01 |  |  | SP-D1-S-SS43-M16-0002-373 | [5 empty] | BOLT_M16 | BOLT |  | 0 | 0 |  | 90 | 0 | 0 | 0.16 | 0.01 | [10 empty] | Ine Murniati | 2023-03-27 08:20:10 | External | No | - | Outstanding
SI-SMOE-GE-0007 | Structural | OCP | Top Side | Deck 1 | 116 - Equipment Support | 2013J310008-GPE-226-1443-05-GA-0001 | 01 | 2013J310008-GPE-226-1443-05-AS-D1-IB0PDVR1A-0001 | 01 |  |  | SP-D1-S-SS43-M16-0002-379 | [5 empty] | BOLT_M16 | BOLT |  | 0 | 0 |  | 90 | 0 | 0 | 0.16 | 0.01 | [10 empty] | Ine Murniati | 2023-03-27 08:20:10 | External | No | - | Outstanding
SI-SMOE-GE-0007 | Structural | OCP | Top Side | Deck 1 | 116 - Equipment Support | 2013J310008-GPE-226-1443-05-GA-0001 | 01 | 2013J310008-GPE-226-1443-05-AS-D1-IB0PDVR1A-0001 | 01 |  |  | SP-D1-S-SS43-M16-0002-315 | [5 empty] | BOLT_M16 | BOLT |  | 0 | 0 |  | 90 | 0 | 0 | 0.16 | 0.01 | [10 empty] | Ine Murniati | 2023-03-27 08:20:10 | External | No | - | Outstanding
SI-SMOE-GE-0007 | Structural | OCP | Top Side | Deck 1 | 116 - Equipment Support | 2013J310008-GPE-226-1443-05-GA-0001 | 01 | 2013J310008-GPE-226-1443-05-AS-D1-IB0PDVR1A-0001 | 01 |  |  | SP-D1-S-SS43-LR-0001-302 | [5 empty] | LOCK WASHER_M24 | WASHER |  | 0 | 0 |  | 5 | 0 | 0 | 0.03 | 0.00 | [10 empty] | Haryono | 2023-03-02 19:03:24 | External | No | - | Outstanding
SI-SMOE-GE-0007 | Structural | OCP | Top Side | Deck 1 | 116 - Equipment Support | 2013J310008-GPE-226-1443-05-GA-0001 | 01 | 2013J310008-GPE-226-1443-05-AS-D1-IB0PDVR1A-0001 | 01 |  |  | SP-D1-S-SS43-M24-0001-143 | [5 empty] | BOLT_M24 | BOLT |  | 0 | 0 |  | 115 | 0 | 0 | 0.48 | 0.01 | [10 empty] | Ine Murniati | 2023-03-27 08:30:54 | External | No | - | Outstanding
SI-SMOE-GE-0007 | Structural | OCP | Top Side | Deck 1 | 116 - Equipment Support | 2013J310008-GPE-226-1443-06-GA-0001 | 01 | 2013J310008-GPE-226-1443-06-AS-D1-IC0PDVR1A-0001 | 01 | 2013J310008-GPE-226-1443-06-SP-D1-S-SS43-PLT-0011 | 02 | SP-D1-S-SS43-PLT-0011-16 |  | 2013J310008-ENG-STR-GPE-NST-20-S355J2+M(5)-001 | 02 |  |  | PL20*96 | PLATE | S355J2+M | 0 | 20 |  | 130 | 0 | 96 | 1.30 | 0.03 | [10 empty] | Ine Murniati | 2023-02-09 10:10:46 | External | No | - | Submitted
SI-SMOE-GE-0007 | Structural | OCP | Top Side | Deck 1 | 116 - Equipment Support | 2013J310008-GPE-226-1443-05-GA-0001 | 01 | 2013J310008-GPE-226-1443-05-AS-D1-IB0PDVR1A-0001 | 01 | 2013J310008-GPE-226-1443-05-SP-D1-S-SS43-PLT-0001 | 01 | SP-D1-S-SS43-PLT-0001-33 |  | 2013J310008-ENG-STR-GPE-NST-15-S355J2+M(5)-002 | 02 |  |  | PL15*450 | PLATE | S355J2M | 0 | 15 |  | 750 | 0 | 450 | 33.94 | 0.00 | [10 empty] | Haryono | 2023-02-08 20:03:46 | External | No | - | Submitted
SI-SMOE-GE-0007 | Structural | OCP | Top Side | Deck 1 | 116 - Equipment Support | 2013J310008-GPE-226-1443-05-GA-0001 | 01 | 2013J310008-GPE-226-1443-05-AS-D1-IB0PDVR1A-0001 | 01 | 2013J310008-GPE-226-1443-05-SP-D1-S-SS43-PLT-0002 | 01 | SP-D1-S-SS43-PLT-0002-33 |  | 2013J310008-ENG-STR-GPE-NST-8-S355J2+M(5)-001 | 03 |  |  | PL8*80 | PLATE | S355J2+M | 0 | 8 |  | 85 | 0 | 80 | 0.39 | 0.00 | [10 empty] | Haryono | 2023-02-08 20:03:46 | External | No | - | Submitted
SI-SMOE-GE-0007 | Structural | OCP | Top Side | Deck 1 | 116 - Equipment Support | 2013J310008-GPE-226-6594-05-GA-0001 | 01 | 2013J310008-GPE-226-6594-05-AS-D1-IB0PDDS1A-0001 | 01 | 2013J310008-GPE-226-6594-05-SP-D1-S-SS94-PLT-0004 | 01 | SP-D1-S-SS94-PLT-0004-04 |  | 2013J310008-ENG-STR-GPE-NST-8-S355J2+M(5)-001 | 03 |  |  | PL8*200 | PLATE | S355J2+M | 0 | 8 |  | 200 | 0 | 200 | 1.83 | 0.00 | [10 empty] | Haryono | 2023-02-09 09:43:02 | External | No | - | Submitted
SI-SMOE-GE-0007 | Structural | OCP | Top Side | Deck 1 | 116 - Equipment Support | 2013J310008-GPE-226-6594-05-GA-0001 | 01 | 2013J310008-GPE-226-6594-05-AS-D1-IB0PDDS1A-0001 | 01 | 2013J310008-GPE-226-6594-05-SP-D1-S-SS94-PLT-0004 | 01 | SP-D1-S-SS94-PLT-0004-06 |  | 2013J310008-ENG-STR-GPE-NST-8-S355J2+M(5)-001 | 03 |  |  | PL8*200 | PLATE | S355J2+M | 0 | 8 |  | 200 | 0 | 200 | 1.83 | 0.00 | [10 empty] | Haryono | 2023-02-09 09:43:02 | External | No | - | Submitted
SI-SMOE-GE-0007 | Structural | OCP | Top Side | Deck 1 | 116 - Equipment Support | 2013J310008-GPE-226-1447-04-GA-0001 | 01 | 2013J310008-GPE-226-1447-04-AS-D1-IB0PDSA1A-0001 | 01 | 2013J310008-GPE-226-1447-04-SP-D1-S-SS47-PLT-0003 | 01 | SP-D1-S-SS47-PLT-0003-02 |  | 2013J310008-ENG-STR-GPE-NST-8-S355J2+M(5)-001 | 02 |  |  | PL8*80 | PLATE | S355J2+M | 0 | 8 |  | 80 | 0 | 80 | 0.35 | 0.01 | [10 empty] | Rini Tarihoran | 2023-02-04 10:34:55 | External | No | - | Submitted
SI-SMOE-GE-0007 | Structural | OCP | Top Side | Deck 1 | 116 - Equipment Support | 2013J310008-GPE-226-1443-05-GA-0001 | 01 | 2013J310008-GPE-226-1443-05-AS-D1-IB0PDVR1A-0001 | 01 | 2013J310008-GPE-226-1443-05-SP-D1-S-SS43-PLT-0002 | 01 | SP-D1-S-SS43-PLT-0002-14 |  | 2013J310008-ENG-STR-GPE-NST-8-S355J2+M(5)-001 | 03 |  |  | PL8*80 | PLATE | S355J2+M | 0 | 8 |  | 85 | 0 | 80 | 0.39 | 0.00 | [10 empty] | Haryono | 2023-02-08 20:03:46 | External | No | - | Submitted
SI-SMOE-GE-0007 | Structural | OCP | Top Side | Deck 1 | 116 - Equipment Support | 2013J310008-GPE-226-1443-06-GA-0001 | 01 | 2013J310008-GPE-226-1443-06-AS-D1-IC0PDVR1A-0001 | 01 | 2013J310008-GPE-226-1443-06-SP-D1-S-SS43-PLT-0007 | 02 | SP-D1-S-SS43-PLT-0007-43 |  | 2013J310008-ENG-STR-GPE-NST-1-SS316L-001 | 01 |  |  | PL1*200 | PLATE | SS316L | 0 | 1 |  | 200 | 0 | 200 | 0.31 | 0.00 | [10 empty] | Haryono | 2023-02-11 09:52:03 | External | No | - | Outstanding
SI-SMOE-GE-0007 | Structural | OCP | Top Side | Deck 1 | 116 - Equipment Support | 2013J310008-GPE-226-1443-06-GA-0001 | 01 | 2013J310008-GPE-226-1443-06-AS-D1-IC0PDVR1A-0001 | 01 | 2013J310008-GPE-226-1443-06-SP-D1-S-SS43-PLT-0007 | 02 | SP-D1-S-SS43-PLT-0007-44 |  | 2013J310008-ENG-STR-GPE-NST-1-SS316L-001 | 01 |  |  | PL1*200 | PLATE | SS316L | 0 | 1 |  | 200 | 0 | 200 | 0.31 | 0.00 | [10 empty] | Haryono | 2023-02-11 09:52:03 | External | No | - | Outstanding
SI-SMOE-GE-0007 | Structural | OCP | Top Side | Deck 1 | 116 - Equipment Support | 2013J310008-GPE-226-1443-05-GA-0001 | 01 | 2013J310008-GPE-226-1443-05-AS-D1-IB0PDVR1A-0001 | 01 | 2013J310008-GPE-226-1443-05-SP-D1-S-SS43-CHS-0002 | 01 | SP-D1-S-SS43-CHS-0002-21 |  |  |  | 2013J310008-ENG-STR-CL-PP273X6.3-S355J2H(5)GE-002 | 02 | CHS273*6.3 | Hollow Section | S355J2H | 273.00 | 6.30 |  | 170 | 0 | 0 | 6.99 | 0.00 | [10 empty] | Haryono | 2023-02-08 19:54:55 | External | No | - | Submitted
SI-SMOE-GE-0007 | Structural | OCP | Top Side | Deck 1 | 116 - Equipment Support | 2013J310008-GPE-226-1443-05-GA-0001 | 01 | 2013J310008-GPE-226-1443-05-AS-D1-IB0PDVR1A-0001 | 01 | 2013J310008-GPE-226-1443-05-SP-D1-S-SS43-CHS-0002 | 01 | SP-D1-S-SS43-CHS-0002-23 |  |  |  | 2013J310008-ENG-STR-CL-PP273X6.3-S355J2H(5)GE-002 | 02 | CHS273*6.3 | PIPE | S355J2H | 273.00 | 6.30 |  | 170 | 0 | 0 | 6.99 | 0.00 | [10 empty] | Haryono | 2023-02-08 19:54:55 | External | No | - | Submitted
SI-SMOE-GE-0007 | Structural | OCP | Top Side | Deck 1 | 116 - Equipment Support | 2013J310008-GPE-226-1443-05-GA-0001 | 01 | 2013J310008-GPE-226-1443-05-AS-D1-IB0PDVR1A-0001 | 01 | 2013J310008-GPE-226-1443-05-SP-D1-S-SS43-CHS-0002 | 01 | SP-D1-S-SS43-CHS-0002-24 |  |  |  | 2013J310008-ENG-STR-CL-PP273X6.3-S355J2H(5)GE-002 | 02 | CHS273*6.3 | PIPE | S355J2H | 273.00 | 6.30 |  | 170 | 0 | 0 | 6.99 | 0.00 | [10 empty] | Haryono | 2023-02-08 19:54:55 | External | No | - | Submitted
SI-SMOE-GE-0007 | Structural | OCP | Top Side | Deck 1 | 116 - Equipment Support | 2013J310008-GPE-226-1443-05-GA-0001 | 01 | 2013J310008-GPE-226-1443-05-AS-D1-IB0PDVR1A-0001 | 01 | 2013J310008-GPE-226-1443-05-SP-D1-S-SS43-CHS-0002 | 01 | SP-D1-S-SS43-CHS-0002-27 |  |  |  | 2013J310008-ENG-STR-CL-PP273X6.3-S355J2H(5)GE-002 | 02 | CHS273*6.3 | PIPE | S355J2H | 273.00 | 6.30 |  | 170 | 0 | 0 | 6.99 | 0.00 | [10 empty] | Haryono | 2023-02-08 19:54:55 | External | No | - | Submitted
SI-SMOE-GE-0007 | Structural | OCP | Top Side | Deck 1 | 116 - Equipment Support | 2013J310008-GPE-226-1446-04-GA-0001 | 01 | 2013J310008-GPE-226-1446-04-AS-D1-IB0PDPI1A-0001 | 01 | 2013J310008-GPE-226-1446-04-SP-D1-S-SS46-PLT-0003 | 01 | SP-D1-S-SS46-PLT-0003-19 | [5 empty] | PL10*100 | PLATE | SS316L | 0 | 10 |  | 100 | 0 | 100 | 0.77 | 0.02 | [10 empty] | Rini Tarihoran | 2023-02-04 10:34:55 | External | No | - | Submitted
SI-SMOE-GE-0007 | Structural | OCP | Top Side | Deck 1 | 116 - Equipment Support | 2013J310008-GPE-226-6999-04-GA-0001 | 01 |  |  | 2013J310008-GPE-226-6999-04-SP-D1-S-SST9-PLT-0013 | 01 | SP-D1-S-SST9-PLT-0013-17 | [5 empty] | PL1*110 | PLATE | SS316L | 0 | 1 |  | 110 | 0 | 110 | 0.09 | 0.02 | [10 empty] | Ine Murniati | 2023-03-27 10:27:58 | External | No | - | Outstanding
SI-SMOE-GE-0007 | Structural | OCP | Top Side | Deck 1 | 116 - Equipment Support | 2013J310008-GPE-226-1443-05-GA-0001 | 01 | 2013J310008-GPE-226-1443-05-AS-D1-IB0PDVR1A-0001 | 01 | 2013J310008-GPE-226-1443-05-SP-D1-S-SS43-PLT-0001 | 01 | SP-D1-S-SS43-PLT-0001-13 |  | 2013J310008-ENG-STR-GPE-NST-15-S355J2+M(5)-002 | 02 |  |  | PL15*450 | PLATE | S355J2M | 0 | 15 |  | 750 | 0 | 450 | 33.94 | 0.00 | [10 empty] | Haryono | 2023-02-08 20:03:46 | External | No | - | Submitted
SI-SMOE-GE-0007 | Structural | OCP | Top Side | Deck 1 | 116 - Equipment Support | 2013J310008-GPE-226-6999-04-GA-0001 | 01 |  |  | 2013J310008-GPE-226-6999-04-SP-D1-S-SST9-PLT-0020 | 01 | SP-D1-S-SST9-PLT-0020-234 | [5 empty] | PL4.5*100 | PLATE | SS316L | 0 | 4.5 |  | 100 | 0 | 100 | 0.30 | 0.02 | [10 empty] | Haryono | 2023-04-03 09:50:28 | External | No | - | Outstanding
SI-SMOE-GE-0007 | Structural | OCP | Top Side | Deck 1 | 116 - Equipment Support | 2013J310008-GPE-226-1443-06-GA-0001 | 01 | 2013J310008-GPE-226-1443-06-AS-D1-IC0PDVR1A-0002 | 01 | 2013J310008-GPE-226-1443-06-SP-D1-S-SS43-PLT-0010 | 02 | SP-D1-S-SS43-PLT-0010-430 |  | 2013J310008-ENG-STR-GPE-NST-20-S355J2+M(5)-001 | 02 |  |  | PL20*49 | PLATE | S355J2+M | 0 | 20 |  | 100 | 0 | 49 | 0.53 | 0.01 | [10 empty] | Haryono | 2023-02-10 09:13:06 | External | No | - | Submitted
SI-SMOE-GE-0007 | Structural | OCP | Top Side | Deck 1 | 116 - Equipment Support | 2013J310008-GPE-226-6999-04-GA-0001 | 01 |  |  | 2013J310008-GPE-226-6999-04-SP-D1-S-SST9-PLT-0014 | 01 | SP-D1-S-SST9-PLT-0014-09 | [5 empty] | PL2*110 | PLATE | SS316L | 0 | 2 |  | 110 | 0 | 110 | 0.17 | 0.02 | [10 empty] | Ine Murniati | 2023-03-27 10:27:58 | External | No | - | Outstanding
SI-SMOE-GE-0007 | Structural | OCP | Top Side | Deck 1 | 116 - Equipment Support | 2013J310008-GPE-226-1443-06-GA-0001 | 01 | 2013J310008-GPE-226-1443-06-AS-D1-IC0PDVR1A-0002 | 01 | 2013J310008-GPE-226-1443-06-SP-D1-S-SS43-PLT-0010 | 02 | SP-D1-S-SS43-PLT-0010-439 |  | 2013J310008-ENG-STR-GPE-NST-20-S355J2+M(5)-001 | 02 |  |  | PL20*49 | PLATE | S355J2+M | 0 | 20 |  | 100 | 0 | 49 | 0.53 | 0.01 | [10 empty] | Haryono | 2023-02-10 09:13:06 | External | No | - | Submitted
SI-SMOE-GE-0007 | Structural | OCP | Top Side | Deck 1 | 116 - Equipment Support | 2013J310008-GPE-226-6594-05-GA-0001 | 01 | 2013J310008-GPE-226-6594-05-AS-D1-IB0PDDS1A-0001 | 01 | 2013J310008-GPE-226-6594-05-SP-D1-S-SS94-PLT-0004 | 01 | SP-D1-S-SS94-PLT-0004-03 |  | 2013J310008-ENG-STR-GPE-NST-8-S355J2+M(5)-001 | 03 |  |  | PL8*200 | PLATE | S355J2+M | 0 | 8 |  | 200 | 0 | 200 | 1.83 | 0.00 | [10 empty] | Haryono | 2023-02-09 09:43:02 | External | No | - | Submitted
SI-SMOE-GE-0007 | Structural | OCP | Top Side | Deck 1 | 116 - Equipment Support | 2013J310008-GPE-226-1443-06-GA-0001 | 01 | 2013J310008-GPE-226-1443-06-AS-D1-IC0PDVR1A-0001 | 01 | 2013J310008-GPE-226-1443-06-SP-D1-S-SS43-TF-0001 | 02 | SP-D1-S-SS43-TF-0001-60 | [5 empty] | PL3*200 | PLATE | - | 0 | 3 |  | 200 | 0 | 200 | 0.00 | 0.00 | [10 empty] | Haryono | 2023-02-11 11:01:51 | External | No | - | Outstanding
SI-SMOE-GE-0007 | Structural | OCP | Top Side | Deck 1 | 116 - Equipment Support | 2013J310008-GPE-226-6594-05-GA-0001 | 01 | 2013J310008-GPE-226-6594-05-AS-D1-IB0PDDS1A-0001 | 01 | 2013J310008-GPE-226-6594-05-SP-D1-S-SS94-PLT-0004 | 01 | SP-D1-S-SS94-PLT-0004-14 |  | 2013J310008-ENG-STR-GPE-NST-8-S355J2+M(5)-001 | 03 |  |  | PL8*200 | PLATE | S355J2+M | 0 | 8 |  | 200 | 0 | 200 | 1.83 | 0.00 | [10 empty] | Haryono | 2023-02-09 09:43:02 | External | No | - | Submitted
SI-SMOE-GE-0007 | Structural | OCP | Top Side | Deck 1 | 116 - Equipment Support | 2013J310008-GPE-226-1443-06-GA-0001 | 01 | 2013J310008-GPE-226-1443-06-AS-D1-IC0PDVR1A-0002 | 01 | 2013J310008-GPE-226-1443-06-SP-D1-S-SS43-PLT-0010 | 02 | SP-D1-S-SS43-PLT-0010-424 |  | 2013J310008-ENG-STR-GPE-NST-20-S355J2+M(5)-001 | 02 |  |  | PL20*49 | PLATE | S355J2+M | 0 | 20 |  | 100 | 0 | 49 | 0.53 | 0.01 | [10 empty] | Haryono | 2023-02-10 09:13:06 | External | No | - | Submitted
SI-SMOE-GE-0007 | Structural | OCP | Top Side | Deck 1 | 116 - Equipment Support | 2013J310008-GPE-226-1443-06-GA-0001 | 01 | 2013J310008-GPE-226-1443-06-AS-D1-IC0PDVR1A-0002 | 01 | 2013J310008-GPE-226-1443-06-SP-D1-S-SS43-PLT-0010 | 02 | SP-D1-S-SS43-PLT-0010-425 |  | 2013J310008-ENG-STR-GPE-NST-20-S355J2+M(5)-001 | 02 |  |  | PL20*49 | PLATE | S355J2+M | 0 | 20 |  | 100 | 0 | 49 | 0.53 | 0.01 | [10 empty] | Haryono | 2023-02-10 09:13:06 | External | No | - | Submitted
SI-SMOE-GE-0007 | Structural | OCP | Top Side | Deck 1 | 116 - Equipment Support | 2013J310008-GPE-226-1443-06-GA-0001 | 01 | 2013J310008-GPE-226-1443-06-AS-D1-IC0PDVR1A-0002 | 01 | 2013J310008-GPE-226-1443-06-SP-D1-S-SS43-PLT-0010 | 02 | SP-D1-S-SS43-PLT-0010-426 |  | 2013J310008-ENG-STR-GPE-NST-20-S355J2+M(5)-001 | 02 |  |  | PL20*49 | PLATE | S355J2+M | 0 | 20 |  | 100 | 0 | 49 | 0.53 | 0.01 | [10 empty] | Haryono | 2023-02-10 09:13:06 | External | No | - | Submitted
SI-SMOE-GE-0007 | Structural | OCP | Top Side | Deck 1 | 116 - Equipment Support | 2013J310008-GPE-226-1443-05-GA-0001 | 01 | 2013J310008-GPE-226-1443-05-AS-D1-IB0PDVR1A-0001 | 01 | 2013J310008-GPE-226-1443-05-SP-D1-S-SS43-CHS-0002 | 01 | SP-D1-S-SS43-CHS-0002-03 |  |  |  | 2013J310008-ENG-STR-CL-PP273X6.3-S355J2H(5)GE-001 | 02 | CHS273*6.3 | PIPE | S355J2H | 273.00 | 6.30 |  | 170 | 0 | 0 | 6.99 | 0.00 | [10 empty] | Haryono | 2023-02-08 19:54:55 | External | No | - | Submitted
SI-SMOE-GE-0007 | Structural | OCP | Top Side | Deck 1 | 116 - Equipment Support | 2013J310008-GPE-226-1443-05-GA-0001 | 01 | 2013J310008-GPE-226-1443-05-AS-D1-IB0PDVR1A-0001 | 01 | 2013J310008-GPE-226-1443-05-SP-D1-S-SS43-CHS-0002 | 01 | SP-D1-S-SS43-CHS-0002-06 |  |  |  | 2013J310008-ENG-STR-CL-PP273X6.3-S355J2H(5)GE-001 | 02 | CHS273*6.3 | PIPE | S355J2H | 273.00 | 6.30 |  | 170 | 0 | 0 | 6.99 | 0.00 | [10 empty] | Haryono | 2023-02-08 19:54:55 | External | No | - | Submitted
SI-SMOE-GE-0007 | Structural | OCP | Top Side | Deck 1 | 116 - Equipment Support | 2013J310008-GPE-226-1443-05-GA-0001 | 01 | 2013J310008-GPE-226-1443-05-AS-D1-IB0PDVR1A-0001 | 01 | 2013J310008-GPE-226-1443-05-SP-D1-S-SS43-PLT-0003 | 01 | SP-D1-S-SS43-PLT-0003-36 |  | 2013J310008-ENG-STR-GPE-NST-12-S355J2+M(4)-001 | 01 |  |  | PL12*170 | PLATE | S355J2+M | 0 | 12 |  | 230 | 0 | 170 | 3.18 | 0.00 | [10 empty] | Haryono | 2023-02-08 20:14:13 | External | No | - | Submitted
SI-SMOE-GE-0007 | Structural | OCP | Top Side | Deck 1 | 116 - Equipment Support | 2013J310008-GPE-226-1443-06-GA-0001 | 01 | 2013J310008-GPE-226-1443-06-AS-D1-IC0PDVR1A-0002 | 01 | 2013J310008-GPE-226-1443-06-SP-D1-S-SS43-PLT-0011 | 02 | SP-D1-S-SS43-PLT-0011-71 |  | 2013J310008-ENG-STR-GPE-NST-20-S355J2+M(5)-001 | 02 |  |  | PL20*96 | PLATE | S355J2+M | 0 | 20 |  | 130 | 0 | 96 | 1.30 | 0.03 | [10 empty] | M. Auzan Febriano Shaza | 2023-02-10 07:14:16 | External | No | - | Submitted
SI-SMOE-GE-0007 | Structural | OCP | Top Side | Deck 1 | 116 - Equipment Support | 2013J310008-GPE-226-1443-06-GA-0001 | 01 | 2013J310008-GPE-226-1443-06-AS-D1-IC0PDVR1A-0002 | 01 | 2013J310008-GPE-226-1443-06-SP-D1-S-SS43-PLT-0011 | 02 | SP-D1-S-SS43-PLT-0011-65 |  | 2013J310008-ENG-STR-GPE-NST-20-S355J2+M(5)-001 | 02 |  |  | PL20*96 | PLATE | S355J2+M | 0 | 20 |  | 130 | 0 | 96 | 1.30 | 0.03 | [10 empty] | M. Auzan Febriano Shaza | 2023-02-10 07:14:16 | External | No | - | Submitted
SI-SMOE-GE-0007 | Structural | OCP | Top Side | Deck 1 | 116 - Equipment Support | 2013J310008-GPE-226-1443-05-GA-0001 | 01 | 2013J310008-GPE-226-1443-05-AS-D1-IB0PDVR1A-0001 | 01 | 2013J310008-GPE-226-1443-05-SP-D1-S-SS43-PLT-0003 | 01 | SP-D1-S-SS43-PLT-0003-50 |  | 2013J310008-ENG-STR-GPE-NST-12-S355J2+M(4)-001 | 01 |  |  | PL12*170 | PLATE | S355J2+M | 0 | 12 |  | 230 | 0 | 170 | 3.18 | 0.00 | [10 empty] | Haryono | 2023-02-08 20:14:13 | External | No | - | Submitted
SI-SMOE-GE-0007 | Structural | OCP | Top Side | Deck 1 | 116 - Equipment Support | 2013J310008-GPE-226-1443-06-GA-0001 | 01 | 2013J310008-GPE-226-1443-06-AS-D1-IC0PDVR1A-0002 | 01 | 2013J310008-GPE-226-1443-06-SP-D1-S-SS43-PLT-0011 | 02 | SP-D1-S-SS43-PLT-0011-61 |  | 2013J310008-ENG-STR-GPE-NST-20-S355J2+M(5)-001 | 02 |  |  | PL20*96 | PLATE | S355J2+M | 0 | 20 |  | 130 | 0 | 96 | 1.30 | 0.03 | [10 empty] | M. Auzan Febriano Shaza | 2023-02-10 07:14:16 | External | No | - | Submitted
SI-SMOE-GE-0007 | Structural | OCP | Top Side | Deck 1 | 116 - Equipment Support | 2013J310008-GPE-226-1443-06-GA-0001 | 01 | 2013J310008-GPE-226-1443-06-AS-D1-IC0PDVR1A-0001 | 01 | 2013J310008-GPE-226-1443-06-SP-D1-S-SS43-PLT-0010 | 02 | SP-D1-S-SS43-PLT-0010-45 |  | 2013J310008-ENG-STR-GPE-NST-20-S355J2+M(5)-001 | 02 |  |  | PL20*49 | PLATE | S355J2+M | 0 | 20 |  | 100 | 0 | 49 | 0.53 | 0.01 | [10 empty] | Ine Murniati | 2023-02-09 10:10:46 | External | No | - | Submitted
SI-SMOE-GE-0007 | Structural | OCP | Top Side | Deck 1 | 116 - Equipment Support | 2013J310008-GPE-226-1443-05-GA-0001 | 01 | 2013J310008-GPE-226-1443-05-AS-D1-IB0PDVR1A-0001 | 01 |  |  | SP-D1-S-SS43-M24-0001-03 | [5 empty] | BOLT_M24 | BOLT |  | 0 | 0 |  | 115 | 0 | 0 | 0.48 | 0.01 | [10 empty] | Ine Murniati | 2023-03-27 08:30:53 | External | No | - | Outstanding
SI-SMOE-GE-0007 | Structural | OCP | Top Side | Deck 1 | 116 - Equipment Support | 2013J310008-GPE-226-1443-06-GA-0001 | 01 | 2013J310008-GPE-226-1443-06-AS-D1-IC0PDVR1A-0001 | 01 | 2013J310008-GPE-226-1443-06-SP-D1-S-SS43-PLT-0011 | 02 | SP-D1-S-SS43-PLT-0011-09 |  | 2013J310008-ENG-STR-GPE-NST-20-S355J2+M(5)-001 | 02 |  |  | PL20*96 | PLATE | S355J2+M | 0 | 20 |  | 130 | 0 | 96 | 1.30 | 0.03 | [10 empty] | Ine Murniati | 2023-02-09 10:10:46 | External | No | - | Submitted
SI-SMOE-GE-0007 | Structural | OCP | Top Side | Deck 1 | 116 - Equipment Support | 2013J310008-GPE-226-1443-05-GA-0001 | 01 | 2013J310008-GPE-226-1443-05-AS-D1-IB0PDVR1A-0001 | 01 | 2013J310008-GPE-226-1443-05-SP-D1-S-SS43-CHS-0002 | 01 | SP-D1-S-SS43-CHS-0002-16 |  |  |  | 2013J310008-ENG-STR-CL-PP273X6.3-S355J2H(5)GE-002 | 02 | CHS273*6.3 | Hollow Section | S355J2H | 273.00 | 6.30 |  | 170 | 0 | 0 | 6.99 | 0.00 | [10 empty] | Haryono | 2023-02-08 19:54:55 | External | No | - | Submitted
SI-SMOE-GE-0007 | Structural | OCP | Top Side | Deck 1 | 116 - Equipment Support | 2013J310008-GPE-226-1443-06-GA-0001 | 01 | 2013J310008-GPE-226-1443-06-AS-D1-IC0PDVR1A-0001 | 01 | 2013J310008-GPE-226-1443-06-SP-D1-S-SS43-PLT-0007 | 02 | SP-D1-S-SS43-PLT-0007-40 |  | 2013J310008-ENG-STR-GPE-NST-1-SS316L-001 | 01 |  |  | PL1*200 | PLATE | SS316L | 0 | 1 |  | 200 | 0 | 200 | 0.31 | 0.00 | [10 empty] | Haryono | 2023-02-11 09:52:03 | External | No | - | Outstanding
SI-SMOE-GE-0007 | Structural | OCP | Top Side | Deck 1 | 116 - Equipment Support | 2013J310008-GPE-226-1443-06-GA-0001 | 01 | 2013J310008-GPE-226-1443-06-AS-D1-IC0PDVR1A-0002 | 01 | 2013J310008-GPE-226-1443-06-SP-D1-S-SS43-PLT-0011 | 02 | SP-D1-S-SS43-PLT-0011-57 |  | 2013J310008-ENG-STR-GPE-NST-20-S355J2+M(5)-001 | 02 |  |  | PL20*96 | PLATE | S355J2+M | 0 | 20 |  | 130 | 0 | 96 | 1.30 | 0.03 | [10 empty] | M. Auzan Febriano Shaza | 2023-02-10 07:14:16 | External | No | - | Submitted
SI-SMOE-GE-0007 | Structural | OCP | Top Side | Deck 1 | 116 - Equipment Support | 2013J310008-GPE-226-1443-06-GA-0001 | 01 | 2013J310008-GPE-226-1443-06-AS-D1-IC0PDVR1A-0001 | 01 | 2013J310008-GPE-226-1443-06-SP-D1-S-SS43-PLT-0010 | 02 | SP-D1-S-SS43-PLT-0010-120 |  | 2013J310008-ENG-STR-GPE-NST-20-S355J2+M(5)-001 | 02 |  |  | PL20*49 | PLATE | S355J2+M | 0 | 20 |  | 100 | 0 | 49 | 0.53 | 0.01 | [10 empty] | Ine Murniati | 2023-02-09 10:10:46 | External | No | - | Submitted
SI-SMOE-GE-0007 | Structural | OCP | Top Side | Deck 1 | 116 - Equipment Support | 2013J310008-GPE-226-1443-06-GA-0001 | 01 | 2013J310008-GPE-226-1443-06-AS-D1-IC0PDVR1A-0002 | 01 | 2013J310008-GPE-226-1443-06-SP-D1-S-SS43-PLT-0010 | 02 | SP-D1-S-SS43-PLT-0010-442 |  | 2013J310008-ENG-STR-GPE-NST-20-S355J2+M(5)-001 | 02 |  |  | PL20*49 | PLATE | S355J2+M | 0 | 20 |  | 100 | 0 | 49 | 0.53 | 0.01 | [10 empty] | Haryono | 2023-02-10 09:13:06 | External | No | - | Submitted
SI-SMOE-GE-0007 | Structural | OCP | Top Side | Deck 1 | 116 - Equipment Support | 2013J310008-GPE-226-1443-06-GA-0001 | 01 | 2013J310008-GPE-226-1443-06-AS-D1-IC0PDVR1A-0002 | 01 | 2013J310008-GPE-226-1443-06-SP-D1-S-SS43-PLT-0010 | 02 | SP-D1-S-SS43-PLT-0010-463 |  | 2013J310008-ENG-STR-GPE-NST-20-S355J2+M(5)-001 | 02 |  |  | PL20*49 | PLATE | S355J2+M | 0 | 20 |  | 100 | 0 | 49 | 0.53 | 0.01 | [10 empty] | Haryono | 2023-02-10 09:13:06 | External | No | - | Submitted
SI-SMOE-GE-0007 | Structural | OCP | Top Side | Deck 1 | 116 - Equipment Support | 2013J310008-GPE-226-1443-05-GA-0001 | 01 | 2013J310008-GPE-226-1443-05-AS-D1-IB0PDVR1A-0001 | 01 |  |  | SP-D1-S-SS43-M24-0001-13 | [5 empty] | BOLT_M24 | BOLT |  | 0 | 0 |  | 115 | 0 | 0 | 0.48 | 0.01 | [10 empty] | Ine Murniati | 2023-03-27 08:30:53 | External | No | - | Outstanding
SI-SMOE-GE-0007 | Structural | OCP | Top Side | Deck 1 | 116 - Equipment Support | 2013J310008-GPE-226-1443-06-GA-0001 | 01 | 2013J310008-GPE-226-1443-06-AS-D1-IC0PDVR1A-0002 | 01 | 2013J310008-GPE-226-1443-06-SP-D1-S-SS43-PLT-0010 | 02 | SP-D1-S-SS43-PLT-0010-481 |  | 2013J310008-ENG-STR-GPE-NST-20-S355J2+M(5)-001 | 02 |  |  | PL20*49 | PLATE | S355J2+M | 0 | 20 |  | 100 | 0 | 49 | 0.53 | 0.01 | [10 empty] | Haryono | 2023-02-10 09:13:06 | External | No | - | Submitted
SI-SMOE-GE-0007 | Structural | OCP | Top Side | Deck 1 | 116 - Equipment Support | 2013J310008-GPE-226-6599-04-GA-0001 | 01 | 2013J310008-GPE-226-6599-04-AS-D1-IC0PDDS1B-0001 | 01 | 2013J310008-GPE-226-6599-04-SP-D1-S-SS99-UNP-0001 | 01 | SP-D1-S-SS99-UNP-0001-05 |  |  |  | 2013J310008-ENG-STR-CL-UNP180-S355J2(5)GE-001 | 02 | UNP180 | BEAM CHANNEL | S355J2+N | 0 | 8X11 |  | 2145 | 180 | 0 | 46.92 | 1.31 | [10 empty] | Haryono | 2023-02-09 13:10:34 | External | No | - | Submitted
SI-SMOE-GE-0007 | Structural | OCP | Top Side | Deck 1 | 116 - Equipment Support | 2013J310008-GPE-226-1443-06-GA-0001 | 01 | 2013J310008-GPE-226-1443-06-AS-D1-IC0PDVR1A-0001 | 01 | 2013J310008-GPE-226-1443-06-SP-D1-S-SS43-PLT-0010 | 02 | SP-D1-S-SS43-PLT-0010-71 |  | 2013J310008-ENG-STR-GPE-NST-20-S355J2+M(5)-001 | 02 |  |  | PL20*49 | PLATE | S355J2+M | 0 | 20 |  | 100 | 0 | 49 | 0.53 | 0.01 | [10 empty] | Ine Murniati | 2023-02-09 10:10:46 | External | No | - | Submitted
SI-SMOE-GE-0007 | Structural | OCP | Top Side | Deck 1 | 116 - Equipment Support | 2013J310008-GPE-226-6596-04-GA-0001 | 01 | 2013J310008-GPE-226-6596-04-AS-D1-IB0PDPI1B-0001 | 01 | 2013J310008-GPE-226-6596-04-SP-D1-S-SS96-PLT-0001 | 01 | SP-D1-S-SS96-PLT-0001-01 |  | 2013J310008-ENG-STR-GPE-NST-15-S355J2+M(5)-001 | 01 |  |  | PL15*400 | PLATE | S355J2M | 0 | 15 |  | 400 | 0 | 400 | 15.45 | 0.30 | [10 empty] | Rini Tarihoran | 2023-02-04 10:34:56 | External | No | - | Submitted
SI-SMOE-GE-0007 | Structural | OCP | Top Side | Deck 1 | 116 - Equipment Support | 2013J310008-GPE-226-6596-04-GA-0001 | 01 | 2013J310008-GPE-226-6596-04-AS-D1-IB0PDPI1B-0001 | 01 | 2013J310008-GPE-226-6596-04-SP-D1-S-SS96-PLT-0001 | 01 | SP-D1-S-SS96-PLT-0001-03 |  | 2013J310008-ENG-STR-GPE-NST-15-S355J2+M(5)-001 | 01 |  |  | PL15*400 | PLATE | S355J2M | 0 | 15 |  | 400 | 0 | 400 | 15.45 | 0.30 | [10 empty] | Rini Tarihoran | 2023-02-04 10:34:56 | External | No | - | Submitted
SI-SMOE-GE-0007 | Structural | OCP | Top Side | Deck 4 | 116 - Equipment Support | 2013J310008-GPE-226-1441-04-GA-0001 | 01 | 2013J310008-GPE-226-1441-04-AS-D4-IB0PDCT1A-0001 | 01 |  |  | SP-D4-S-SS41-LR-0001-06 | [5 empty] | LOCK WASHER_M24 | WASHER | - | 0 | 0 |  | 5 | 0 | 0 | 0.03 | 0.00 | [10 empty] | Haryono | 2023-03-02 16:40:26 | External | No | - | Outstanding
SI-SMOE-GE-0007 | Structural | OCP | Top Side | Deck 6 | 116 - Equipment Support | 2013J310008-GPE-226-6999-04-GA-0001 | 01 |  |  | 2013J310008-GPE-226-6999-04-SP-D6-S-SST9-PLT-0003 | 01 | SP-D6-S-SST9-PLT-0003-02 | [5 empty] | PL3*100 | PLATE | SS316L | 0 | 3 |  | 100 | 0 | 100 | 0.20 | 0.02 | [10 empty] | Ine Murniati | 2023-03-27 15:36:33 | External | No | - | Outstanding
SI-SMOE-GE-0007 | Structural | OCP | Top Side | Deck 1 | 116 - Equipment Support | 2013J310008-GPE-226-1443-06-GA-0001 | 01 | 2013J310008-GPE-226-1443-06-AS-D1-IC0PDVR1A-0001 | 01 | 2013J310008-GPE-226-1443-06-SP-D1-S-SS43-PLT-0006 | 02 | SP-D1-S-SS43-PLT-0006-28 |  | 2013J310008-ENG-STR-GPE-NST-15-S355J2+M(5)-001 | 02 |  |  | PL15*200 | PLATE | S355J2M | 0 | 15 |  | 200 | 0 | 200 | 4.61 | 0.09 | [10 empty] | Ine Murniati | 2023-02-09 10:10:46 | External | No | - | Submitted
SI-SMOE-GE-0007 | Structural | OCP | Top Side | Deck 1 | 116 - Equipment Support | 2013J310008-GPE-226-1446-04-GA-0001 | 01 | 2013J310008-GPE-226-1446-04-AS-D1-IB0PDPI1A-0001 | 01 | 2013J310008-GPE-226-1446-04-SP-D1-S-SS46-CHS-0001 | 01 | SP-D1-S-SS46-CHS-0001-04 |  |  |  | 2013J310008-ENG-STR-CL-PP219.1X6.3-S355J2(5)GE-002 | 02 | CHS219.1*6.3 | Hollow Section | S355J2H | 219.10 | 6.30 |  | 1270 | 0 | 0 | 41.64 | 0.88 | [10 empty] | Rini Tarihoran | 2023-02-04 10:34:55 | External | No | - | Submitted
SI-SMOE-GE-0007 | Structural | OCP | Top Side | Deck 1 | 116 - Equipment Support | 2013J310008-GPE-226-1443-06-GA-0001 | 01 | 2013J310008-GPE-226-1443-06-AS-D1-IC0PDVR1A-0001 | 01 | 2013J310008-GPE-226-1443-06-SP-D1-S-SS43-PLT-0006 | 02 | SP-D1-S-SS43-PLT-0006-21 |  | 2013J310008-ENG-STR-GPE-NST-15-S355J2+M(5)-001 | 03 |  |  | PL15*200 | PLATE | S355J2M | 0 | 15 |  | 200 | 0 | 200 | 4.61 | 0.09 | [10 empty] | Ine Murniati | 2023-02-09 10:10:46 | External | No | - | Submitted
SI-SMOE-GE-0007 | Structural | OCP | Top Side | Deck 1 | 116 - Equipment Support | 2013J310008-GPE-226-1443-06-GA-0001 | 01 | 2013J310008-GPE-226-1443-06-AS-D1-IC0PDVR1A-0001 | 01 | 2013J310008-GPE-226-1443-06-SP-D1-S-SS43-PLT-0010 | 02 | SP-D1-S-SS43-PLT-0010-113 |  | 2013J310008-ENG-STR-GPE-NST-20-S355J2+M(5)-001 | 02 |  |  | PL20*49 | PLATE | S355J2+M | 0 | 20 |  | 100 | 0 | 49 | 0.53 | 0.01 | [10 empty] | Ine Murniati | 2023-02-09 10:10:46 | External | No | - | Submitted
SI-SMOE-GE-0007 | Structural | OCP | Top Side | Deck 1 | 116 - Equipment Support | 2013J310008-GPE-226-1443-05-GA-0001 | 01 | 2013J310008-GPE-226-1443-05-AS-D1-IB0PDVR1A-0001 | 01 |  |  | SP-D1-S-SS43-M24-0001-33 | [5 empty] | BOLT_M24 | BOLT |  | 0 | 0 |  | 115 | 0 | 0 | 0.48 | 0.01 | [10 empty] | Ine Murniati | 2023-03-27 08:30:53 | External | No | - | Outstanding
SI-SMOE-GE-0007 | Structural | OCP | Top Side | Deck 1 | 116 - Equipment Support | 2013J310008-GPE-226-1443-06-GA-0001 | 01 | 2013J310008-GPE-226-1443-06-AS-D1-IC0PDVR1A-0001 | 01 | 2013J310008-GPE-226-1443-06-SP-D1-S-SS43-PLT-0010 | 02 | SP-D1-S-SS43-PLT-0010-48 |  | 2013J310008-ENG-STR-GPE-NST-20-S355J2+M(5)-001 | 02 |  |  | PL20*49 | PLATE | S355J2+M | 0 | 20 |  | 100 | 0 | 49 | 0.53 | 0.01 | [10 empty] | Ine Murniati | 2023-02-09 10:10:46 | External | No | - | Submitted
SI-SMOE-GE-0007 | Structural | OCP | Top Side | Deck 1 | 116 - Equipment Support | 2013J310008-GPE-226-1443-06-GA-0001 | 01 | 2013J310008-GPE-226-1443-06-AS-D1-IC0PDVR1A-0001 | 01 | 2013J310008-GPE-226-1443-06-SP-D1-S-SS43-PLT-0010 | 02 | SP-D1-S-SS43-PLT-0010-66 |  | 2013J310008-ENG-STR-GPE-NST-20-S355J2+M(5)-001 | 02 |  |  | PL20*49 | PLATE | S355J2+M | 0 | 20 |  | 100 | 0 | 49 | 0.53 | 0.01 | [10 empty] | Ine Murniati | 2023-02-09 10:10:46 | External | No | - | Submitted
SI-SMOE-GE-0007 | Structural | OCP | Top Side | Deck 1 | 116 - Equipment Support | 2013J310008-GPE-226-1443-06-GA-0001 | 01 | 2013J310008-GPE-226-1443-06-AS-D1-IC0PDVR1A-0001 | 01 | 2013J310008-GPE-226-1443-06-SP-D1-S-SS43-PLT-0007 | 02 | SP-D1-S-SS43-PLT-0007-11 |  | 2013J310008-ENG-STR-GPE-NST-1-SS316L-001 | 01 |  |  | PL1*200 | PLATE | SS316L | 0 | 1 |  | 200 | 0 | 200 | 0.31 | 0.00 | [10 empty] | Haryono | 2023-02-11 09:52:03 | External | No | - | Outstanding
SI-SMOE-GE-0007 | Structural | OCP | Top Side | Deck 1 | 116 - Equipment Support | 2013J310008-GPE-226-1443-06-GA-0001 | 01 | 2013J310008-GPE-226-1443-06-AS-D1-IC0PDVR1A-0002 | 01 | 2013J310008-GPE-226-1443-06-SP-D1-S-SS43-PLT-0009 | 02 | SP-D1-S-SS43-PLT-0009-59 |  | 2013J310008-ENG-STR-GPE-NST-15-S355J2+M(5)-001 | 03 |  |  | PL15*200 | PLATE | S355J2M | 0 | 15 |  | 247 | 0 | 200 | 5.74 | 0.11 | [10 empty] | Haryono | 2023-02-09 16:05:02 | External | No | - | Submitted
SI-SMOE-GE-0007 | Structural | OCP | Top Side | Deck 1 | 116 - Equipment Support | 2013J310008-GPE-226-1443-06-GA-0001 | 01 | 2013J310008-GPE-226-1443-06-AS-D1-IC0PDVR1A-0002 | 01 | 2013J310008-GPE-226-1443-06-SP-D1-S-SS43-PLT-0010 | 02 | SP-D1-S-SS43-PLT-0010-451 |  | 2013J310008-ENG-STR-GPE-NST-20-S355J2+M(5)-001 | 02 |  |  | PL20*49 | PLATE | S355J2+M | 0 | 20 |  | 100 | 0 | 49 | 0.53 | 0.01 | [10 empty] | Haryono | 2023-02-10 09:13:06 | External | No | - | Submitted
SI-SMOE-GE-0007 | Structural | OCP | Top Side | Deck 1 | 116 - Equipment Support | 2013J310008-GPE-226-1443-06-GA-0001 | 01 | 2013J310008-GPE-226-1443-06-AS-D1-IC0PDVR1A-0002 | 01 | 2013J310008-GPE-226-1443-06-SP-D1-S-SS43-PLT-0010 | 02 | SP-D1-S-SS43-PLT-0010-428 |  | 2013J310008-ENG-STR-GPE-NST-20-S355J2+M(5)-001 | 02 |  |  | PL20*49 | PLATE | S355J2+M | 0 | 20 |  | 100 | 0 | 49 | 0.53 | 0.01 | [10 empty] | Haryono | 2023-02-10 09:13:06 | External | No | - | Submitted
SI-SMOE-GE-0007 | Structural | OCP | Top Side | Deck 1 | 116 - Equipment Support | 2013J310008-GPE-226-1443-06-GA-0001 | 01 | 2013J310008-GPE-226-1443-06-AS-D1-IC0PDVR1A-0002 | 01 | 2013J310008-GPE-226-1443-06-SP-D1-S-SS43-PLT-0010 | 02 | SP-D1-S-SS43-PLT-0010-431 |  | 2013J310008-ENG-STR-GPE-NST-20-S355J2+M(5)-001 | 02 |  |  | PL20*49 | PLATE | S355J2+M | 0 | 20 |  | 100 | 0 | 49 | 0.53 | 0.01 | [10 empty] | Haryono | 2023-02-10 09:13:06 | External | No | - | Submitted
SI-SMOE-GE-0007 | Structural | OCP | Top Side | Deck 1 | 116 - Equipment Support | 2013J310008-GPE-226-1443-06-GA-0001 | 01 | 2013J310008-GPE-226-1443-06-AS-D1-IC0PDVR1A-0002 | 01 | 2013J310008-GPE-226-1443-06-SP-D1-S-SS43-PLT-0010 | 02 | SP-D1-S-SS43-PLT-0010-493 |  | 2013J310008-ENG-STR-GPE-NST-20-S355J2+M(5)-001 | 02 |  |  | PL20*49 | PLATE | S355J2+M | 0 | 20 |  | 100 | 0 | 49 | 0.53 | 0.01 | [10 empty] | Haryono | 2023-02-10 09:13:06 | External | No | - | Submitted
SI-SMOE-GE-0007 | Structural | OCP | Top Side | Deck 1 | 116 - Equipment Support | 2013J310008-GPE-226-1443-06-GA-0001 | 01 | 2013J310008-GPE-226-1443-06-AS-D1-IC0PDVR1A-0001 | 01 | 2013J310008-GPE-226-1443-06-SP-D1-S-SS43-PLT-0010 | 02 | SP-D1-S-SS43-PLT-0010-106 |  | 2013J310008-ENG-STR-GPE-NST-20-S355J2+M(5)-001 | 02 |  |  | PL20*49 | PLATE | S355J2+M | 0 | 20 |  | 100 | 0 | 49 | 0.53 | 0.01 | [10 empty] | Ine Murniati | 2023-02-09 10:10:46 | External | No | - | Submitted
SI-SMOE-GE-0007 | Structural | OCP | Top Side | Deck 1 | 116 - Equipment Support | 2013J310008-GPE-226-1443-06-GA-0001 | 01 | 2013J310008-GPE-226-1443-06-AS-D1-IC0PDVR1A-0001 | 01 | 2013J310008-GPE-226-1443-06-SP-D1-S-SS43-PLT-0010 | 02 | SP-D1-S-SS43-PLT-0010-104 |  | 2013J310008-ENG-STR-GPE-NST-20-S355J2+M(5)-001 | 02 |  |  | PL20*49 | PLATE | S355J2+M | 0 | 20 |  | 100 | 0 | 49 | 0.53 | 0.01 | [10 empty] | Ine Murniati | 2023-02-09 10:10:46 | External | No | - | Submitted
SI-SMOE-GE-0007 | Structural | OCP | Top Side | Deck 1 | 116 - Equipment Support | 2013J310008-GPE-226-1443-06-GA-0001 | 01 | 2013J310008-GPE-226-1443-06-AS-D1-IC0PDVR1A-0002 | 01 | 2013J310008-GPE-226-1443-06-SP-D1-S-SS43-TF-0001 | 02 | SP-D1-S-SS43-TF-0001-125 | [5 empty] | PL3*200 | PLATE | - | 0 | 3 |  | 200 | 0 | 200 | 0.00 | 0.00 | [10 empty] | Haryono | 2023-02-11 11:01:51 | External | No | - | Outstanding
SI-SMOE-GE-0007 | Structural | OCP | Top Side | Deck 1 | 116 - Equipment Support | 2013J310008-GPE-226-1443-06-GA-0001 | 01 | 2013J310008-GPE-226-1443-06-AS-D1-IC0PDVR1A-0001 | 01 | 2013J310008-GPE-226-1443-06-SP-D1-S-SS43-PLT-0010 | 02 | SP-D1-S-SS43-PLT-0010-25 |  | 2013J310008-ENG-STR-GPE-NST-20-S355J2+M(5)-001 | 02 |  |  | PL20*49 | PLATE | S355J2+M | 0 | 20 |  | 100 | 0 | 49 | 0.53 | 0.01 | [10 empty] | Ine Murniati | 2023-02-09 10:10:46 | External | No | - | Submitted
SI-SMOE-GE-0007 | Structural | OCP | Top Side | Deck 1 | 116 - Equipment Support | 2013J310008-GPE-226-1443-05-GA-0001 | 01 | 2013J310008-GPE-226-1443-05-AS-D1-IB0PDVR1A-0001 | 01 |  |  | SP-D1-S-SS43-M24-0001-51 | [5 empty] | BOLT_M24 | BOLT |  | 0 | 0 |  | 115 | 0 | 0 | 0.48 | 0.01 | [10 empty] | Ine Murniati | 2023-03-27 08:30:53 | External | No | - | Outstanding
SI-SMOE-GE-0007 | Structural | OCP | Top Side | Deck 1 | 116 - Equipment Support | 2013J310008-GPE-226-1443-05-GA-0001 | 01 | 2013J310008-GPE-226-1443-05-AS-D1-IB0PDVR1A-0001 | 01 |  |  | SP-D1-S-SS43-M24-0001-53 | [5 empty] | BOLT_M24 | BOLT |  | 0 | 0 |  | 115 | 0 | 0 | 0.48 | 0.01 | [10 empty] | Ine Murniati | 2023-03-27 08:30:53 | External | No | - | Outstanding
SI-SMOE-GE-0007 | Structural | OCP | Top Side | Deck 1 | 116 - Equipment Support | 2013J310008-GPE-226-1443-06-GA-0001 | 01 | 2013J310008-GPE-226-1443-06-AS-D1-IC0PDVR1A-0001 | 01 | 2013J310008-GPE-226-1443-06-SP-D1-S-SS43-PLT-0010 | 02 | SP-D1-S-SS43-PLT-0010-142 |  | 2013J310008-ENG-STR-GPE-NST-20-S355J2+M(5)-001 | 02 |  |  | PL20*49 | PLATE | S355J2+M | 0 | 20 |  | 100 | 0 | 49 | 0.53 | 0.01 | [10 empty] | Ine Murniati | 2023-02-09 10:10:46 | External | No | - | Submitted
SI-SMOE-GE-0007 | Structural | OCP | Top Side | Deck 1 | 116 - Equipment Support | 2013J310008-GPE-226-6594-05-GA-0001 | 01 | 2013J310008-GPE-226-6594-05-AS-D1-IB0PDDS1A-0003 | 01 | 2013J310008-GPE-226-6594-05-SP-D1-S-SS94-PLT-0001 | 01 | SP-D1-S-SS94-PLT-0001-04 |  | 2013J310008-ENG-STR-GPE-NST-20-S355J2+M(5)-001 | 02 |  |  | PL20*640 | PLATE | S355J2+M | 0 | 20 |  | 640 | 0 | 640 | 60.54 | 0.00 | [10 empty] | Haryono | 2023-02-09 09:43:02 | External | No | - | Submitted
SI-SMOE-GE-0007 | Structural | OCP | Top Side | Deck 1 | 116 - Equipment Support | 2013J310008-GPE-226-1442-04-GA-0001 | 01 | 2013J310008-GPE-226-1442-04-AS-D1-IB0PDCT2A-0001 | 01 | 2013J310008-GPE-226-1442-04-SP-D1-S-SS42-PLT-0004 | 01 | SP-D1-S-SS42-PLT-0004-03 |  | 2013J310008-ENG-STR-GPE-NST-8-S355J2+M(5)-001 | 03 |  |  | PL8*200 | PLATE | S355J2+M | 0 | 8 |  | 200 | 0 | 200 | 1.83 | 0.06 | [10 empty] | M. Auzan Febriano Shaza | 2023-02-10 07:51:41 | External | No | - | Submitted
SI-SMOE-GE-0007 | Structural | OCP | Top Side | Deck 1 | 116 - Equipment Support | 2013J310008-GPE-226-1444-04-GA-0001 | 01 | 2013J310008-GPE-226-1444-04-AS-D1-IB0PDVD1A-0001 | 01 | 2013J310008-GPE-226-1444-04-SP-D1-S-SS44-PLT-0004 | 01 | SP-D1-S-SS44-PLT-0004-11 |  | 2013J310008-ENG-STR-GPE-NST-8-S355J2+M(5)-001 | 02 |  |  | PL8*300 | PLATE | S355J2+M | 0 | 8 |  | 300 | 0 | 300 | 3.24 | 0.11 | [10 empty] | Rini Tarihoran | 2023-02-04 10:34:55 | External | No | - | Submitted
SI-SMOE-GE-0007 | Structural | OCP | Top Side | Deck 1 | 116 - Equipment Support | 2013J310008-GPE-226-1443-06-GA-0001 | 01 | 2013J310008-GPE-226-1443-06-AS-D1-IC0PDVR1A-0001 | 01 | 2013J310008-GPE-226-1443-06-SP-D1-S-SS43-PLT-0006 | 02 | SP-D1-S-SS43-PLT-0006-01 |  | 2013J310008-ENG-STR-GPE-NST-15-S355J2+M(5)-001 | 02 |  |  | PL15*200 | PLATE | S355J2M | 0 | 15 |  | 200 | 0 | 200 | 4.61 | 0.09 | [10 empty] | Ine Murniati | 2023-02-09 10:10:46 | External | No | - | Submitted
SI-SMOE-GE-0007 | Structural | OCP | Top Side | Deck 1 | 116 - Equipment Support | 2013J310008-GPE-226-1443-06-GA-0001 | 01 | 2013J310008-GPE-226-1443-06-AS-D1-IC0PDVR1A-0002 | 01 | 2013J310008-GPE-226-1443-06-SP-D1-S-SS43-PLT-0006 | 02 | SP-D1-S-SS43-PLT-0006-72 |  | 2013J310008-ENG-STR-GPE-NST-15-S355J2+M(5)-001 | 02 |  |  | PL15*200 | PLATE | S355J2M | 0 | 15 |  | 200 | 0 | 200 | 4.61 | 0.09 | [10 empty] | Haryono | 2023-02-09 16:21:25 | External | No | - | Submitted
SI-SMOE-GE-0007 | Structural | OCP | Top Side | Deck 1 | 116 - Equipment Support | 2013J310008-GPE-226-1443-05-GA-0001 | 01 | 2013J310008-GPE-226-1443-05-AS-D1-IB0PDVR1A-0001 | 01 |  |  | SP-D1-S-SS43-M24-0001-64 | [5 empty] | BOLT_M24 | BOLT |  | 0 | 0 |  | 115 | 0 | 0 | 0.48 | 0.01 | [10 empty] | Ine Murniati | 2023-03-27 08:30:53 | External | No | - | Outstanding
SI-SMOE-GE-0007 | Structural | OCP | Top Side | Deck 1 | 116 - Equipment Support | 2013J310008-GPE-226-1443-06-GA-0001 | 01 | 2013J310008-GPE-226-1443-06-AS-D1-IC0PDVR1A-0002 | 01 | 2013J310008-GPE-226-1443-06-SP-D1-S-SS43-PLT-0006 | 02 | SP-D1-S-SS43-PLT-0006-69 |  | 2013J310008-ENG-STR-GPE-NST-15-S355J2+M(5)-001 | 02 |  |  | PL15*200 | PLATE | S355J2M | 0 | 15 |  | 200 | 0 | 200 | 4.61 | 0.09 | [10 empty] | Haryono | 2023-02-09 16:21:25 | External | No | - | Submitted
SI-SMOE-GE-0007 | Structural | OCP | Top Side | Deck 1 | 116 - Equipment Support | 2013J310008-GPE-226-1443-06-GA-0001 | 01 | 2013J310008-GPE-226-1443-06-AS-D1-IC0PDVR1A-0001 | 01 | 2013J310008-GPE-226-1443-06-SP-D1-S-SS43-PLT-0006 | 02 | SP-D1-S-SS43-PLT-0006-26 |  | 2013J310008-ENG-STR-GPE-NST-15-S355J2+M(5)-001 | 02 |  |  | PL15*200 | PLATE | S355J2M | 0 | 15 |  | 200 | 0 | 200 | 4.61 | 0.09 | [10 empty] | Ine Murniati | 2023-02-09 10:10:46 | External | No | - | Submitted
SI-SMOE-GE-0007 | Structural | OCP | Top Side | Deck 1 | 116 - Equipment Support | 2013J310008-GPE-226-1443-06-GA-0001 | 01 | 2013J310008-GPE-226-1443-06-AS-D1-IC0PDVR1A-0002 | 01 | 2013J310008-GPE-226-1443-06-SP-D1-S-SS43-PLT-0006 | 02 | SP-D1-S-SS43-PLT-0006-58 |  | 2013J310008-ENG-STR-GPE-NST-15-S355J2+M(5)-001 | 02 |  |  | PL15*200 | PLATE | S355J2M | 0 | 15 |  | 200 | 0 | 200 | 4.61 | 0.09 | [10 empty] | Haryono | 2023-02-09 16:21:25 | External | No | - | Submitted
SI-SMOE-GE-0007 | Structural | OCP | Top Side | Deck 1 | 116 - Equipment Support | 2013J310008-GPE-226-1443-06-GA-0001 | 01 | 2013J310008-GPE-226-1443-06-AS-D1-IC0PDVR1A-0002 | 01 | 2013J310008-GPE-226-1443-06-SP-D1-S-SS43-PLT-0011 | 02 | SP-D1-S-SS43-PLT-0011-67 |  | 2013J310008-ENG-STR-GPE-NST-20-S355J2+M(5)-001 | 02 |  |  | PL20*96 | PLATE | S355J2+M | 0 | 20 |  | 130 | 0 | 96 | 1.30 | 0.03 | [10 empty] | M. Auzan Febriano Shaza | 2023-02-10 07:14:16 | External | No | - | Submitted
SI-SMOE-GE-0007 | Structural | OCP | Top Side | Deck 1 | 116 - Equipment Support | 2013J310008-GPE-226-1443-06-GA-0001 | 01 | 2013J310008-GPE-226-1443-06-AS-D1-IC0PDVR1A-0002 | 01 | 2013J310008-GPE-226-1443-06-SP-D1-S-SS43-PLT-0010 | 02 | SP-D1-S-SS43-PLT-0010-423 |  | 2013J310008-ENG-STR-GPE-NST-20-S355J2+M(5)-001 | 02 |  |  | PL20*49 | PLATE | S355J2+M | 0 | 20 |  | 100 | 0 | 49 | 0.53 | 0.01 | [10 empty] | Haryono | 2023-02-10 09:13:06 | External | No | - | Submitted
SI-SMOE-GE-0007 | Structural | OCP | Top Side | Deck 1 | 116 - Equipment Support | 2013J310008-GPE-226-6601-04-GA-0001 | 01 | 2013J310008-GPE-226-6601-04-AS-D1-IB0PDCT3A-0001 | 01 | 2013J310008-GPE-226-6601-04-SP-D1-S-SS01-PLT-0005 | 01 | SP-D1-S-SS01-PLT-0005-09 |  | 2013J310008-ENG-STR-GPE-NST-8-S355J2+M(5)-001 | 03 |  |  | PL8*100 | PLATE | S355J2+M | 0 | 8 |  | 100 | 0 | 100 | 0.55 | 0.00 | [10 empty] | Haryono | 2023-02-09 13:10:34 | External | No | - | Submitted
SI-SMOE-GE-0007 | Structural | OCP | Top Side | Deck 1 | 116 - Equipment Support | 2013J310008-GPE-226-1443-06-GA-0001 | 01 | 2013J310008-GPE-226-1443-06-AS-D1-IC0PDVR1A-0002 | 01 | 2013J310008-GPE-226-1443-06-SP-D1-S-SS43-PLT-0010 | 02 | SP-D1-S-SS43-PLT-0010-466 |  | 2013J310008-ENG-STR-GPE-NST-20-S355J2+M(5)-001 | 02 |  |  | PL20*49 | PLATE | S355J2+M | 0 | 20 |  | 100 | 0 | 49 | 0.53 | 0.01 | [10 empty] | Haryono | 2023-02-10 09:13:06 | External | No | - | Submitted
SI-SMOE-GE-0007 | Structural | OCP | Top Side | Deck 1 | 116 - Equipment Support | 2013J310008-GPE-226-6602-04-GA-0001 | 01 | 2013J310008-GPE-226-6602-04-AS-D1-IB0PDSA2A-0001 | 01 | 2013J310008-GPE-226-6602-04-SP-D1-S-SS02-PLT-0008 | 01 | SP-D1-S-SS02-PLT-0008-04 |  | 2013J310008-ENG-STR-GPE-NST-8-S355J2+M(5)-001 | 02 |  |  | PL8*300 | PLATE | S355J2+M | 0 | 8 |  | 300 | 0 | 300 | 3.24 | 0.11 | [10 empty] | Rini Tarihoran | 2023-02-04 10:34:56 | External | No | - | Submitted
SI-SMOE-GE-0007 | Structural | OCP | Top Side | Deck 1 | 116 - Equipment Support | 2013J310008-GPE-226-1443-06-GA-0001 | 01 | 2013J310008-GPE-226-1443-06-AS-D1-IC0PDVR1A-0001 | 01 | 2013J310008-GPE-226-1443-06-SP-D1-S-SS43-PLT-0010 | 02 | SP-D1-S-SS43-PLT-0010-68 |  | 2013J310008-ENG-STR-GPE-NST-20-S355J2+M(5)-001 | 02 |  |  | PL20*49 | PLATE | S355J2+M | 0 | 20 |  | 100 | 0 | 49 | 0.53 | 0.01 | [10 empty] | Ine Murniati | 2023-02-09 10:10:46 | External | No | - | Submitted
SI-SMOE-GE-0007 | Structural | OCP | Top Side | Deck 1 | 116 - Equipment Support | 2013J310008-GPE-226-1443-05-GA-0001 | 01 | 2013J310008-GPE-226-1443-05-AS-D1-IB0PDVR1A-0001 | 01 | 2013J310008-GPE-226-1443-05-SP-D1-S-SS43-PLT-0002 | 01 | SP-D1-S-SS43-PLT-0002-22 |  | 2013J310008-ENG-STR-GPE-NST-8-S355J2+M(5)-001 | 03 |  |  | PL8*80 | PLATE | S355J2+M | 0 | 8 |  | 85 | 0 | 80 | 0.39 | 0.00 | [10 empty] | Haryono | 2023-02-08 20:03:46 | External | No | - | Submitted
SI-SMOE-GE-0007 | Structural | OCP | Top Side | Deck 1 | 116 - Equipment Support | 2013J310008-GPE-226-1443-05-GA-0001 | 01 | 2013J310008-GPE-226-1443-05-AS-D1-IB0PDVR1A-0001 | 01 | 2013J310008-GPE-226-1443-05-SP-D1-S-SS43-PLT-0002 | 01 | SP-D1-S-SS43-PLT-0002-50 |  | 2013J310008-ENG-STR-GPE-NST-8-S355J2+M(5)-001 | 03 |  |  | PL8*80 | PLATE | S355J2+M | 0 | 8 |  | 85 | 0 | 80 | 0.39 | 0.00 | [10 empty] | Haryono | 2023-02-08 20:03:46 | External | No | - | Submitted
SI-SMOE-GE-0007 | Structural | OCP | Top Side | Deck 1 | 116 - Equipment Support | 2013J310008-GPE-226-1443-06-GA-0001 | 01 | 2013J310008-GPE-226-1443-06-AS-D1-IC0PDVR1A-0001 | 01 | 2013J310008-GPE-226-1443-06-SP-D1-S-SS43-PLT-0006 | 02 | SP-D1-S-SS43-PLT-0006-04 |  | 2013J310008-ENG-STR-GPE-NST-15-S355J2+M(5)-001 | 03 |  |  | PL15*200 | PLATE | S355J2M | 0 | 15 |  | 200 | 0 | 200 | 4.61 | 0.09 | [10 empty] | Ine Murniati | 2023-02-09 10:10:46 | External | No | - | Submitted
SI-SMOE-GE-0007 | Structural | OCP | Top Side | Deck 1 | 116 - Equipment Support | 2013J310008-GPE-226-1443-06-GA-0001 | 01 | 2013J310008-GPE-226-1443-06-AS-D1-IC0PDVR1A-0001 | 01 | 2013J310008-GPE-226-1443-06-SP-D1-S-SS43-PLT-0006 | 02 | SP-D1-S-SS43-PLT-0006-37 |  | 2013J310008-ENG-STR-GPE-NST-15-S355J2+M(5)-001 | 02 |  |  | PL15*200 | PLATE | S355J2M | 0 | 15 |  | 200 | 0 | 200 | 4.61 | 0.09 | [10 empty] | Ine Murniati | 2023-02-09 10:10:46 | External | No | - | Submitted
SI-SMOE-GE-0007 | Structural | OCP | Top Side | Deck 1 | 116 - Equipment Support | 2013J310008-GPE-226-1443-06-GA-0001 | 01 | 2013J310008-GPE-226-1443-06-AS-D1-IC0PDVR1A-0001 | 01 | 2013J310008-GPE-226-1443-06-SP-D1-S-SS43-PLT-0006 | 02 | SP-D1-S-SS43-PLT-0006-29 |  | 2013J310008-ENG-STR-GPE-NST-15-S355J2+M(5)-001 | 02 |  |  | PL15*200 | PLATE | S355J2M | 0 | 15 |  | 200 | 0 | 200 | 4.61 | 0.09 | [10 empty] | Ine Murniati | 2023-02-09 10:10:46 | External | No | - | Submitted
SI-SMOE-GE-0007 | Structural | OCP | Top Side | Deck 1 | 116 - Equipment Support | 2013J310008-GPE-226-1443-06-GA-0001 | 01 | 2013J310008-GPE-226-1443-06-AS-D1-IC0PDVR1A-0002 | 01 | 2013J310008-GPE-226-1443-06-SP-D1-S-SS43-PLT-0006 | 02 | SP-D1-S-SS43-PLT-0006-62 |  | 2013J310008-ENG-STR-GPE-NST-15-S355J2+M(5)-001 | 02 |  |  | PL15*200 | PLATE | S355J2M | 0 | 15 |  | 200 | 0 | 200 | 4.61 | 0.09 | [10 empty] | Haryono | 2023-02-09 16:21:25 | External | No | - | Submitted
SI-SMOE-GE-0007 | Structural | OCP | Top Side | Deck 1 | 116 - Equipment Support | 2013J310008-GPE-226-1443-06-GA-0001 | 01 | 2013J310008-GPE-226-1443-06-AS-D1-IC0PDVR1A-0001 | 01 | 2013J310008-GPE-226-1443-06-SP-D1-S-SS43-PLT-0009 | 02 | SP-D1-S-SS43-PLT-0009-17 |  | 2013J310008-ENG-STR-GPE-NST-15-S355J2+M(5)-001 | 03 |  |  | PL15*200 | PLATE | S355J2M | 0 | 15 |  | 247 | 0 | 200 | 5.74 | 0.11 | [10 empty] | Ine Murniati | 2023-02-09 10:10:46 | External | No | - | Submitted
SI-SMOE-GE-0007 | Structural | OCP | Top Side | Deck 1 | 116 - Equipment Support | 2013J310008-GPE-226-1443-06-GA-0001 | 01 | 2013J310008-GPE-226-1443-06-AS-D1-IC0PDVR1A-0001 | 01 | 2013J310008-GPE-226-1443-06-SP-D1-S-SS43-PLT-0009 | 02 | SP-D1-S-SS43-PLT-0009-32 |  | 2013J310008-ENG-STR-GPE-NST-15-S355J2+M(5)-001 | 03 |  |  | PL15*200 | PLATE | S355J2M | 0 | 15 |  | 247 | 0 | 200 | 5.74 | 0.11 | [10 empty] | Ine Murniati | 2023-02-09 10:10:46 | External | No | - | Submitted
SI-SMOE-GE-0007 | Structural | OCP | Top Side | Deck 1 | 116 - Equipment Support | 2013J310008-GPE-226-1443-06-GA-0001 | 01 | 2013J310008-GPE-226-1443-06-AS-D1-IC0PDVR1A-0001 | 01 | 2013J310008-GPE-226-1443-06-SP-D1-S-SS43-PLT-0006 | 02 | SP-D1-S-SS43-PLT-0006-17 |  | 2013J310008-ENG-STR-GPE-NST-15-S355J2+M(5)-001 | 03 |  |  | PL15*200 | PLATE | S355J2M | 0 | 15 |  | 200 | 0 | 200 | 4.61 | 0.09 | [10 empty] | Ine Murniati | 2023-02-09 10:10:46 | External | No | - | Submitted
SI-SMOE-GE-0007 | Structural | OCP | Top Side | Deck 1 | 116 - Equipment Support | 2013J310008-GPE-226-1442-04-GA-0001 | 01 | 2013J310008-GPE-226-1442-04-AS-D1-IB0PDCT2A-0001 | 01 | 2013J310008-GPE-226-1442-04-SP-D1-S-SS42-PLT-0002 | 01 | SP-D1-S-SS42-PLT-0002-01 |  | 2013J310008-ENG-STR-GPE-NST-15-S355J2+M(5)-001 | 02 |  |  | PL15*430 | PLATE | S355J2M | 0 | 15 |  | 430 | 0 | 430 | 16.18 | 0.31 | [10 empty] | M. Auzan Febriano Shaza | 2023-02-10 07:51:41 | External | No | - | Submitted
SI-SMOE-GE-0007 | Structural | OCP | Top Side | Deck 1 | 116 - Equipment Support | 2013J310008-GPE-226-1442-04-GA-0001 | 01 | 2013J310008-GPE-226-1442-04-AS-D1-IB0PDCT2A-0001 | 01 | 2013J310008-GPE-226-1442-04-SP-D1-S-SS42-PLT-0005 | 01 | SP-D1-S-SS42-PLT-0005-12 |  | 2013J310008-ENG-STR-GPE-NST-8-S355J2+M(5)-001 | 03 |  |  | PL8*100 | PLATE | S355J2+M | 0 | 8 |  | 100 | 0 | 100 | 0.55 | 0.02 | [10 empty] | M. Auzan Febriano Shaza | 2023-02-10 07:51:41 | External | No | - | Submitted
SI-SMOE-GE-0007 | Structural | OCP | Top Side | Deck 1 | 116 - Equipment Support | 2013J310008-GPE-226-1442-04-GA-0001 | 01 | 2013J310008-GPE-226-1442-04-AS-D1-IB0PDCT2A-0001 | 01 | 2013J310008-GPE-226-1442-04-SP-D1-S-SS42-PLT-0004 | 01 | SP-D1-S-SS42-PLT-0004-06 |  | 2013J310008-ENG-STR-GPE-NST-8-S355J2+M(5)-001 | 03 |  |  | PL8*200 | PLATE | S355J2+M | 0 | 8 |  | 200 | 0 | 200 | 1.83 | 0.06 | [10 empty] | M. Auzan Febriano Shaza | 2023-02-10 07:51:41 | External | No | - | Submitted
SI-SMOE-GE-0007 | Structural | OCP | Top Side | Deck 1 | 116 - Equipment Support | 2013J310008-GPE-226-1443-05-GA-0001 | 01 | 2013J310008-GPE-226-1443-05-AS-D1-IB0PDVR1A-0001 | 01 | 2013J310008-GPE-226-1443-05-SP-D1-S-SS43-PLT-0002 | 01 | SP-D1-S-SS43-PLT-0002-26 |  | 2013J310008-ENG-STR-GPE-NST-8-S355J2+M(5)-001 | 03 |  |  | PL8*80 | PLATE | S355J2+M | 0 | 8 |  | 85 | 0 | 80 | 0.39 | 0.00 | [10 empty] | Haryono | 2023-02-08 20:03:46 | External | No | - | Submitted
SI-SMOE-GE-0007 | Structural | OCP | Top Side | Deck 1 | 116 - Equipment Support | 2013J310008-GPE-226-1443-05-GA-0001 | 01 | 2013J310008-GPE-226-1443-05-AS-D1-IB0PDVR1A-0001 | 01 | 2013J310008-GPE-226-1443-05-SP-D1-S-SS43-PLT-0005 | 01 | SP-D1-S-SS43-PLT-0005-03 |  | 2013J310008-ENG-STR-GPE-NST-15-S355J2+M(5)-002 | 02 |  |  | PL15*420 | PLATE | S355J2M | 0 | 15 |  | 850 | 0 | 420 | 27.96 | 0.00 | [10 empty] | Haryono | 2023-02-09 15:22:01 | External | No | - | Submitted
SI-SMOE-GE-0007 | Structural | OCP | Top Side | Deck 1 | 116 - Equipment Support | 2013J310008-GPE-226-6602-05-GA-0001 | 01 | 2013J310008-GPE-226-6602-05-AS-D1-IB0PDSA2A-0002 | 01 | 2013J310008-GPE-226-6602-05-SP-D1-S-SS02-PLT-0003 | 01 | SP-D1-S-SS02-PLT-0003-05 |  | 2013J310008-ENG-STR-GPE-NST-10-S460M(3)-001 | 01 |  |  | PL10*100 | PLATE | S460M | 0 | 10 |  | 160 | 0 | 100 | 0.82 | 0.02 | [10 empty] | Haryono | 2023-02-08 16:33:22 | External | No | - | Submitted
SI-SMOE-GE-0007 | Structural | OCP | Top Side | Deck 1 | 116 - Equipment Support | 2013J310008-GPE-226-6999-04-GA-0001 | 01 |  |  | 2013J310008-GPE-226-6999-04-SP-D1-S-SST9-PLT-0017 | 01 | SP-D1-S-SST9-PLT-0017-95 | [5 empty] | PL1*100 | PLATE | SS316L | 0 | 1 |  | 100 | 0 | 100 | 0.07 | 0.02 | [10 empty] | Ine Murniati | 2023-03-27 10:27:59 | External | No | - | Outstanding
SI-SMOE-GE-0007 | Structural | OCP | Top Side | Deck 1 | 116 - Equipment Support | 2013J310008-GPE-226-6594-04-GA-0001 | 01 | 2013J310008-GPE-226-6594-04-AS-D1-IB0PDDS1A-0002 | 01 | 2013J310008-GPE-226-6594-04-SP-D1-S-SS94-PLT-0007 | 01 | SP-D1-S-SS94-PLT-0007-04 |  | 2013J310008-ENG-STR-GPE-NST-10-S460M(3)-001 | 01 |  |  | PL10*100 | PLATE | S460M | 0 | 10 |  | 100 | 0 | 100 | 0.74 | 0.00 | [10 empty] | Haryono | 2023-02-09 09:43:01 | External | No | - | Submitted
SI-SMOE-GE-0007 | Structural | OCP | Top Side | Deck 1 | 116 - Equipment Support | 2013J310008-GPE-226-6601-04-GA-0001 | 01 | 2013J310008-GPE-226-6601-04-AS-D1-IB0PDCT3A-0001 | 01 | 2013J310008-GPE-226-6601-04-SP-D1-S-SS01-PLT-0005 | 01 | SP-D1-S-SS01-PLT-0005-14 |  | 2013J310008-ENG-STR-GPE-NST-8-S355J2+M(5)-001 | 03 |  |  | PL8*100 | PLATE | S355J2+M | 0 | 8 |  | 100 | 0 | 100 | 0.55 | 0.00 | [10 empty] | Haryono | 2023-02-09 13:10:34 | External | No | - | Submitted
SI-SMOE-GE-0007 | Structural | OCP | Top Side | Deck 1 | 116 - Equipment Support | 2013J310008-GPE-226-6594-05-GA-0001 | 01 | 2013J310008-GPE-226-6594-05-AS-D1-IB0PDDS1A-0003 | 01 | 2013J310008-GPE-226-6594-05-SP-D1-S-SS94-PLT-0002 | 01 | SP-D1-S-SS94-PLT-0002-03 |  | 2013J310008-ENG-STR-GPE-NST-20-S355J2+M(5)-001 | 02 |  |  | PL20*500 | PLATE | S355J2+M | 0 | 20 |  | 500 | 0 | 500 | 35.12 | 0.00 | [10 empty] | Haryono | 2023-02-09 09:43:02 | External | No | - | Submitted
SI-SMOE-GE-0007 | Structural | OCP | Top Side | Deck 1 | 116 - Equipment Support | 2013J310008-GPE-226-6594-05-GA-0001 | 01 | 2013J310008-GPE-226-6594-05-AS-D1-IB0PDDS1A-0003 | 01 | 2013J310008-GPE-226-6594-05-SP-D1-S-SS94-PLT-0005 | 01 | SP-D1-S-SS94-PLT-0005-24 |  | 2013J310008-ENG-STR-GPE-NST-8-S355J2+M(5)-001 | 03 |  |  | PL8*10 | PLATE | S355J2+M | 0 | 8 |  | 100 | 0 | 100 | 0.55 | 0.00 | [10 empty] | Haryono | 2023-02-09 09:43:02 | External | No | - | Submitted
SI-SMOE-GE-0007 | Structural | OCP | Top Side | Deck 1 | 116 - Equipment Support | 2013J310008-GPE-226-1443-06-GA-0001 | 01 | 2013J310008-GPE-226-1443-06-AS-D1-IC0PDVR1A-0001 | 01 | 2013J310008-GPE-226-1443-06-SP-D1-S-SS43-PLT-0006 | 02 | SP-D1-S-SS43-PLT-0006-34 |  | 2013J310008-ENG-STR-GPE-NST-15-S355J2+M(5)-001 | 03 |  |  | PL15*200 | PLATE | S355J2M | 0 | 15 |  | 200 | 0 | 200 | 4.61 | 0.09 | [10 empty] | Ine Murniati | 2023-02-09 10:10:46 | External | No | - | Submitted
SI-SMOE-GE-0007 | Structural | OCP | Top Side | Deck 1 | 116 - Equipment Support | 2013J310008-GPE-226-1443-06-GA-0001 | 01 | 2013J310008-GPE-226-1443-06-AS-D1-IC0PDVR1A-0001 | 01 | 2013J310008-GPE-226-1443-06-SP-D1-S-SS43-PLT-0010 | 02 | SP-D1-S-SS43-PLT-0010-41 |  | 2013J310008-ENG-STR-GPE-NST-20-S355J2+M(5)-001 | 02 |  |  | PL20*49 | PLATE | S355J2+M | 0 | 20 |  | 100 | 0 | 49 | 0.53 | 0.01 | [10 empty] | Ine Murniati | 2023-02-09 10:10:46 | External | No | - | Submitted
SI-SMOE-GE-0007 | Structural | OCP | Top Side | Deck 1 | 116 - Equipment Support | 2013J310008-GPE-226-6594-05-GA-0001 | 01 | 2013J310008-GPE-226-6594-05-AS-D1-IB0PDDS1A-0001 | 01 | 2013J310008-GPE-226-6594-05-SP-D1-S-SS94-PLT-0006 | 01 | SP-D1-S-SS94-PLT-0006-02 |  | 2013J310008-ENG-STR-GPE-NST-12-S355J2+M(4)-001 | 01 |  |  | PL12*100 | PLATE | S355J2+M | 0 | 12 |  | 140 | 0 | 100 | 1.27 | 0.00 | [10 empty] | Haryono | 2023-02-09 09:43:02 | External | No | - | Submitted
SI-SMOE-GE-0007 | Structural | OCP | Top Side | Deck 1 | 116 - Equipment Support | 2013J310008-GPE-226-1443-05-GA-0001 | 01 | 2013J310008-GPE-226-1443-05-AS-D1-IB0PDVR1A-0001 | 01 | 2013J310008-GPE-226-1443-05-SP-D1-S-SS43-PLT-0003 | 01 | SP-D1-S-SS43-PLT-0003-43 |  | 2013J310008-ENG-STR-GPE-NST-12-S355J2+M(4)-001 | 01 |  |  | PL12*170 | PLATE | S355J2+M | 0 | 12 |  | 230 | 0 | 170 | 3.18 | 0.00 | [10 empty] | Haryono | 2023-02-08 20:14:13 | External | No | - | Submitted
SI-SMOE-GE-0007 | Structural | OCP | Top Side | Deck 1 | 116 - Equipment Support | 2013J310008-GPE-226-6594-05-GA-0001 | 01 | 2013J310008-GPE-226-6594-05-AS-D1-IB0PDDS1A-0001 | 01 | 2013J310008-GPE-226-6594-05-SP-D1-S-SS94-PLT-0004 | 01 | SP-D1-S-SS94-PLT-0004-11 |  | 2013J310008-ENG-STR-GPE-NST-8-S355J2+M(5)-001 | 03 |  |  | PL8*200 | PLATE | S355J2+M | 0 | 8 |  | 200 | 0 | 200 | 1.83 | 0.00 | [10 empty] | Haryono | 2023-02-09 09:43:02 | External | No | - | Submitted
SI-SMOE-GE-0007 | Structural | OCP | Top Side | Deck 1 | 116 - Equipment Support | 2013J310008-GPE-226-6594-05-GA-0001 | 01 | 2013J310008-GPE-226-6594-05-AS-D1-IB0PDDS1A-0001 | 01 | 2013J310008-GPE-226-6594-05-SP-D1-S-SS94-PLT-0004 | 01 | SP-D1-S-SS94-PLT-0004-16 |  | 2013J310008-ENG-STR-GPE-NST-8-S355J2+M(5)-001 | 03 |  |  | PL8*200 | PLATE | S355J2+M | 0 | 8 |  | 200 | 0 | 200 | 1.83 | 0.00 | [10 empty] | Haryono | 2023-02-09 09:43:02 | External | No | - | Submitted
SI-SMOE-GE-0007 | Structural | OCP | Top Side | Deck 1 | 116 - Equipment Support | 2013J310008-GPE-226-6594-05-GA-0001 | 01 | 2013J310008-GPE-226-6594-05-AS-D1-IB0PDDS1A-0003 | 01 | 2013J310008-GPE-226-6594-05-SP-D1-S-SS94-PLT-0003 | 01 | SP-D1-S-SS94-PLT-0003-15 | [5 empty] | PL10*100 | PLATE | SS316L | 0 | 10 |  | 100 | 0 | 100 | 0.77 | 0.00 | [10 empty] | Haryono | 2023-02-09 09:43:02 | External | No | - | Submitted
SI-SMOE-GE-0007 | Structural | OCP | Top Side | Deck 1 | 116 - Equipment Support | 2013J310008-GPE-226-1443-05-GA-0001 | 01 | 2013J310008-GPE-226-1443-05-AS-D1-IB0PDVR1A-0001 | 01 | 2013J310008-GPE-226-1443-05-SP-D1-S-SS43-PLT-0004 | 01 | SP-D1-S-SS43-PLT-0004-39 | [5 empty] | PL10*100 | PLATE | SS316L | 0 | 10 |  | 100 | 0 | 100 | 0.77 | 0.00 | [10 empty] | Haryono | 2023-02-09 15:22:01 | External | No | - | Submitted
SI-SMOE-GE-0007 | Structural | OCP | Top Side | Deck 1 | 116 - Equipment Support | 2013J310008-GPE-226-6601-04-GA-0001 | 01 | 2013J310008-GPE-226-6601-04-AS-D1-IB0PDCT3A-0001 | 01 | 2013J310008-GPE-226-6601-04-SP-D1-S-SS01-PLT-0003 | 01 | SP-D1-S-SS01-PLT-0003-09 | [5 empty] | PL10*100 | PLATE | SS316L | 0 | 10 |  | 100 | 0 | 100 | 0.77 | 0.00 | [10 empty] | Haryono | 2023-02-09 13:10:34 | External | No | - | Submitted
SI-SMOE-GE-0007 | Structural | OCP | Top Side | Deck 1 | 116 - Equipment Support | 2013J310008-GPE-226-1443-05-GA-0001 | 01 | 2013J310008-GPE-226-1443-05-AS-D1-IB0PDVR1A-0001 | 01 | 2013J310008-GPE-226-1443-05-SP-D1-S-SS43-PLT-0002 | 01 | SP-D1-S-SS43-PLT-0002-73 |  | 2013J310008-ENG-STR-GPE-NST-8-S355J2+M(5)-001 | 03 |  |  | PL8*80 | PLATE | S355J2+M | 0 | 8 |  | 85 | 0 | 80 | 0.39 | 0.00 | [10 empty] | Haryono | 2023-02-08 20:03:46 | External | No | - | Submitted
SI-SMOE-GE-0007 | Structural | OCP | Top Side | Deck 1 | 116 - Equipment Support | 2013J310008-GPE-226-1447-04-GA-0001 | 01 | 2013J310008-GPE-226-1447-04-AS-D1-IB0PDSA1A-0001 | 01 | 2013J310008-GPE-226-1447-04-SP-D1-S-SS47-PLT-0002 | 01 | SP-D1-S-SS47-PLT-0002-07 | [5 empty] | PL10*100 | PLATE | SS316L | 0 | 10 |  | 100 | 0 | 100 | 0.77 | 0.02 | [10 empty] | Rini Tarihoran | 2023-02-04 10:34:55 | External | No | - | Submitted
SI-SMOE-GE-0007 | Structural | OCP | Top Side | Deck 1 | 116 - Equipment Support | 2013J310008-GPE-226-1442-04-GA-0001 | 01 | 2013J310008-GPE-226-1442-04-AS-D1-IB0PDCT2A-0001 | 01 | 2013J310008-GPE-226-1442-04-SP-D1-S-SS42-PLT-0003 | 01 | SP-D1-S-SS42-PLT-0003-10 | [5 empty] | PL10*100 | PLATE | SS316L | 0 | 10 |  | 100 | 0 | 100 | 0.77 | 0.02 | [10 empty] | M. Auzan Febriano Shaza | 2023-02-10 07:51:41 | External | No | - | Submitted
SI-SMOE-GE-0007 | Structural | OCP | Top Side | Deck 1 | 116 - Equipment Support | 2013J310008-GPE-226-1443-05-GA-0001 | 01 | 2013J310008-GPE-226-1443-05-AS-D1-IB0PDVR1A-0001 | 01 | 2013J310008-GPE-226-1443-05-SP-D1-S-SS43-PLT-0004 | 01 | SP-D1-S-SS43-PLT-0004-38 | [5 empty] | PL10*100 | PLATE | SS316L | 0 | 10 |  | 100 | 0 | 100 | 0.77 | 0.00 | [10 empty] | Haryono | 2023-02-09 15:22:01 | External | No | - | Submitted
SI-SMOE-GE-0007 | Structural | OCP | Top Side | Deck 1 | 116 - Equipment Support | 2013J310008-GPE-226-6594-05-GA-0001 | 01 | 2013J310008-GPE-226-6594-05-AS-D1-IB0PDDS1A-0001 | 01 | 2013J310008-GPE-226-6594-05-SP-D1-S-SS94-PLT-0003 | 01 | SP-D1-S-SS94-PLT-0003-02 | [5 empty] | PL10*100 | PLATE | SS316L | 0 | 10 |  | 100 | 0 | 100 | 0.77 | 0.00 | [10 empty] | Haryono | 2023-02-09 09:43:02 | External | No | - | Submitted
SI-SMOE-GE-0007 | Structural | OCP | Top Side | Deck 1 | 116 - Equipment Support | 2013J310008-GPE-226-6594-05-GA-0001 | 01 | 2013J310008-GPE-226-6594-05-AS-D1-IB0PDDS1A-0001 | 01 | 2013J310008-GPE-226-6594-05-SP-D1-S-SS94-PLT-0003 | 01 | SP-D1-S-SS94-PLT-0003-08 | [5 empty] | PL10*100 | PLATE | SS316L | 0 | 10 |  | 100 | 0 | 100 | 0.77 | 0.00 | [10 empty] | Haryono | 2023-02-09 09:43:02 | External | No | - | Submitted
SI-SMOE-GE-0007 | Structural | OCP | Top Side | Deck 1 | 116 - Equipment Support | 2013J310008-GPE-226-1443-06-GA-0001 | 01 | 2013J310008-GPE-226-1443-06-AS-D1-IC0PDVR1A-0002 | 01 | 2013J310008-GPE-226-1443-06-SP-D1-S-SS43-CHS-0001 | 02 | SP-D1-S-SS43-CHS-0001-51 |  |  |  | 2013J310008-ENG-STR-CL-PP101.6X10-S355J2H(5)GE-013 | 02 | CHS101.6*10 | Hollow Section | S355J2H | 101.60 | 10.00 |  | 4005 | 0 | 0 | 88.99 | 1.00 | [10 empty] | Haryono | 2023-02-08 19:54:55 | External | No | - | Submitted
SI-SMOE-GE-0007 | Structural | OCP | Top Side | Deck 1 | 116 - Equipment Support | 2013J310008-GPE-226-1443-05-GA-0001 | 01 | 2013J310008-GPE-226-1443-05-AS-D1-IB0PDVR1A-0001 | 01 |  |  | SP-D1-S-SS43-M24-0001-112 | [5 empty] | BOLT_M24 | BOLT |  | 0 | 0 |  | 115 | 0 | 0 | 0.48 | 0.01 | [10 empty] | Ine Murniati | 2023-03-27 08:30:53 | External | No | - | Outstanding
SI-SMOE-GE-0007 | Structural | OCP | Top Side | Deck 1 | 116 - Equipment Support | 2013J310008-GPE-226-1443-06-GA-0001 | 01 | 2013J310008-GPE-226-1443-06-AS-D1-IC0PDVR1A-0001 | 01 | 2013J310008-GPE-226-1443-06-SP-D1-S-SS43-PLT-0010 | 02 | SP-D1-S-SS43-PLT-0010-138 |  | 2013J310008-ENG-STR-GPE-NST-20-S355J2+M(5)-001 | 02 |  |  | PL20*49 | PLATE | S355J2+M | 0 | 20 |  | 100 | 0 | 49 | 0.53 | 0.01 | [10 empty] | Ine Murniati | 2023-02-09 10:10:46 | External | No | - | Submitted
SI-SMOE-GE-0007 | Structural | OCP | Top Side | Deck 1 | 116 - Equipment Support | 2013J310008-GPE-226-1447-04-GA-0001 | 01 | 2013J310008-GPE-226-1447-04-AS-D1-IB0PDSA1A-0001 | 01 | 2013J310008-GPE-226-1447-04-SP-D1-S-SS47-PLT-0002 | 01 | SP-D1-S-SS47-PLT-0002-26 | [5 empty] | PL10*100 | PLATE | SS316L | 0 | 10 |  | 100 | 0 | 100 | 0.77 | 0.02 | [10 empty] | Rini Tarihoran | 2023-02-04 10:34:55 | External | No | - | Submitted
SI-SMOE-GE-0007 | Structural | OCP | Top Side | Deck 1 | 116 - Equipment Support | 2013J310008-GPE-226-1447-04-GA-0001 | 01 | 2013J310008-GPE-226-1447-04-AS-D1-IB0PDSA1A-0001 | 01 | 2013J310008-GPE-226-1447-04-SP-D1-S-SS47-PLT-0002 | 01 | SP-D1-S-SS47-PLT-0002-29 | [5 empty] | PL10*100 | PLATE | SS316L | 0 | 10 |  | 100 | 0 | 100 | 0.77 | 0.02 | [10 empty] | Rini Tarihoran | 2023-02-04 10:34:55 | External | No | - | Submitted
SI-SMOE-GE-0007 | Structural | OCP | Top Side | Deck 1 | 116 - Equipment Support | 2013J310008-GPE-226-1443-05-GA-0001 | 01 | 2013J310008-GPE-226-1443-05-AS-D1-IB0PDVR1A-0001 | 01 | 2013J310008-GPE-226-1443-05-SP-D1-S-SS43-PLT-0004 | 01 | SP-D1-S-SS43-PLT-0004-25 | [5 empty] | PL10*100 | PLATE | SS316L | 0 | 10 |  | 100 | 0 | 100 | 0.77 | 0.00 | [10 empty] | Haryono | 2023-02-09 15:22:01 | External | No | - | Submitted
SI-SMOE-GE-0007 | Structural | OCP | Top Side | Deck 1 | 116 - Equipment Support | 2013J310008-GPE-226-6602-05-GA-0001 | 01 | 2013J310008-GPE-226-6602-05-AS-D1-IB0PDSA2A-0002 | 01 | 2013J310008-GPE-226-6602-05-SP-D1-S-SS02-PLT-0003 | 01 | SP-D1-S-SS02-PLT-0003-12 |  | 2013J310008-ENG-STR-GPE-NST-10-S460M(3)-001 | 01 |  |  | PL10*100 | PLATE | S460M | 0 | 10 |  | 160 | 0 | 100 | 0.82 | 0.02 | [10 empty] | Haryono | 2023-02-08 16:33:22 | External | No | - | Submitted
SI-SMOE-GE-0007 | Structural | OCP | Top Side | Deck 1 | 116 - Equipment Support | 2013J310008-GPE-226-1443-05-GA-0001 | 01 | 2013J310008-GPE-226-1443-05-AS-D1-IB0PDVR1A-0001 | 01 | 2013J310008-GPE-226-1443-05-SP-D1-S-SS43-PLT-0003 | 01 | SP-D1-S-SS43-PLT-0003-24 |  | 2013J310008-ENG-STR-GPE-NST-12-S355J2+M(4)-001 | 01 |  |  | PL12*170 | PLATE | S355J2+M | 0 | 12 |  | 230 | 0 | 170 | 3.18 | 0.00 | [10 empty] | Haryono | 2023-02-08 20:14:13 | External | No | - | Submitted
SI-SMOE-GE-0007 | Structural | OCP | Top Side | Deck 1 | 116 - Equipment Support | 2013J310008-GPE-226-1447-04-GA-0001 | 01 | 2013J310008-GPE-226-1447-04-AS-D1-IB0PDSA1A-0001 | 01 | 2013J310008-GPE-226-1447-04-SP-D1-S-SS47-PLT-0002 | 01 | SP-D1-S-SS47-PLT-0002-09 | [5 empty] | PL10*100 | PLATE | SS316L | 0 | 10 |  | 100 | 0 | 100 | 0.77 | 0.02 | [10 empty] | Rini Tarihoran | 2023-02-04 10:34:55 | External | No | - | Submitted
SI-SMOE-GE-0007 | Structural | OCP | Top Side | Deck 1 | 116 - Equipment Support | 2013J310008-GPE-226-6594-05-GA-0001 | 01 | 2013J310008-GPE-226-6594-05-AS-D1-IB0PDDS1A-0001 | 01 | 2013J310008-GPE-226-6594-05-SP-D1-S-SS94-PLT-0004 | 01 | SP-D1-S-SS94-PLT-0004-05 |  | 2013J310008-ENG-STR-GPE-NST-8-S355J2+M(5)-001 | 03 |  |  | PL8*200 | PLATE | S355J2+M | 0 | 8 |  | 200 | 0 | 200 | 1.83 | 0.00 | [10 empty] | Haryono | 2023-02-09 09:43:02 | External | No | - | Submitted
SI-SMOE-GE-0007 | Structural | OCP | Top Side | Deck 1 | 116 - Equipment Support | 2013J310008-GPE-226-1443-06-GA-0001 | 01 | 2013J310008-GPE-226-1443-06-AS-D1-IC0PDVR1A-0001 | 01 | 2013J310008-GPE-226-1443-06-SP-D1-S-SS43-PLT-0010 | 02 | SP-D1-S-SS43-PLT-0010-69 |  | 2013J310008-ENG-STR-GPE-NST-20-S355J2+M(5)-001 | 02 |  |  | PL20*49 | PLATE | S355J2+M | 0 | 20 |  | 100 | 0 | 49 | 0.53 | 0.01 | [10 empty] | Ine Murniati | 2023-02-09 10:10:46 | External | No | - | Submitted
SI-SMOE-GE-0007 | Structural | OCP | Top Side | Deck 1 | 116 - Equipment Support | 2013J310008-GPE-226-1443-05-GA-0001 | 01 | 2013J310008-GPE-226-1443-05-AS-D1-IB0PDVR1A-0001 | 01 | 2013J310008-GPE-226-1443-05-SP-D1-S-SS43-PLT-0002 | 01 | SP-D1-S-SS43-PLT-0002-85 |  | 2013J310008-ENG-STR-GPE-NST-8-S355J2+M(5)-001 | 03 |  |  | PL8*80 | PLATE | S355J2+M | 0 | 8 |  | 85 | 0 | 80 | 0.39 | 0.00 | [10 empty] | Haryono | 2023-02-08 20:03:46 | External | No | - | Submitted
SI-SMOE-GE-0007 | Structural | OCP | Top Side | Deck 1 | 116 - Equipment Support | 2013J310008-GPE-226-1443-06-GA-0001 | 01 | 2013J310008-GPE-226-1443-06-AS-D1-IC0PDVR1A-0001 | 01 | 2013J310008-GPE-226-1443-06-SP-D1-S-SS43-PLT-0010 | 02 | SP-D1-S-SS43-PLT-0010-01 |  | 2013J310008-ENG-STR-GPE-NST-20-S355J2+M(5)-001 | 02 |  |  | PL20*49 | PLATE | S355J2+M | 0 | 20 |  | 100 | 0 | 49 | 0.53 | 0.01 | [10 empty] | Ine Murniati | 2023-02-09 10:10:46 | External | No | - | Submitted
SI-SMOE-GE-0007 | Structural | OCP | Top Side | Deck 1 | 116 - Equipment Support | 2013J310008-GPE-226-6999-04-GA-0001 | 01 |  |  | 2013J310008-GPE-226-6999-04-SP-D1-S-SST9-PLT-0019 | 01 | SP-D1-S-SST9-PLT-0019-248 | [5 empty] | PL3*100 | PLATE | SS316L | 0 | 3 |  | 100 | 0 | 100 | 0.20 | 0.02 | [10 empty] | Haryono | 2023-04-08 08:16:05 | External | No | - | Outstanding
SI-SMOE-GE-0007 | Structural | OCP | Top Side | Deck 1 | 116 - Equipment Support | 2013J310008-GPE-226-6999-04-GA-0001 | 01 |  |  | 2013J310008-GPE-226-6999-04-SP-D1-S-SST9-PLT-0019 | 01 | SP-D1-S-SST9-PLT-0019-249 | [5 empty] | PL3*100 | PLATE | SS316L | 0 | 3 |  | 100 | 0 | 100 | 0.20 | 0.02 | [10 empty] | Haryono | 2023-04-08 08:16:05 | External | No | - | Outstanding
SI-SMOE-GE-0007 | Structural | OCP | Top Side | Deck 1 | 116 - Equipment Support | 2013J310008-GPE-226-6602-04-GA-0001 | 01 | 2013J310008-GPE-226-6602-04-AS-D1-IB0PDSA2A-0001 | 01 | 2013J310008-GPE-226-6602-04-SP-D1-S-SS02-PLT-0008 | 01 | SP-D1-S-SS02-PLT-0008-06 |  | 2013J310008-ENG-STR-GPE-NST-8-S355J2+M(5)-001 | 02 |  |  | PL8*300 | PLATE | S355J2+M | 0 | 8 |  | 300 | 0 | 300 | 3.24 | 0.11 | [10 empty] | Rini Tarihoran | 2023-02-04 10:34:56 | External | No | - | Submitted
SI-SMOE-GE-0007 | Structural | OCP | Top Side | Deck 1 | 116 - Equipment Support | 2013J310008-GPE-226-1443-05-GA-0001 | 01 | 2013J310008-GPE-226-1443-05-AS-D1-IB0PDVR1A-0001 | 01 | 2013J310008-GPE-226-1443-05-SP-D1-S-SS43-CHS-0002 | 01 | SP-D1-S-SS43-CHS-0002-34 |  |  |  | 2013J310008-ENG-STR-CL-PP273X6.3-S355J2H(5)GE-002 | 02 | CHS273*6.3 | PIPE | S355J2H | 273.00 | 6.30 |  | 170 | 0 | 0 | 6.99 | 0.00 | [10 empty] | Haryono | 2023-02-08 19:54:55 | External | No | - | Submitted
SI-SMOE-GE-0007 | Structural | OCP | Top Side | Deck 1 | 116 - Equipment Support | 2013J310008-GPE-226-1443-05-GA-0001 | 01 | 2013J310008-GPE-226-1443-05-AS-D1-IB0PDVR1A-0001 | 01 |  |  | SP-D1-S-SS43-M24-0001-127 | [5 empty] | BOLT_M24 | BOLT |  | 0 | 0 |  | 115 | 0 | 0 | 0.48 | 0.01 | [10 empty] | Ine Murniati | 2023-03-27 08:30:53 | External | No | - | Outstanding
SI-SMOE-GE-0007 | Structural | OCP | Top Side | Deck 1 | 116 - Equipment Support | 2013J310008-GPE-226-1443-06-GA-0001 | 01 | 2013J310008-GPE-226-1443-06-AS-D1-IC0PDVR1A-0001 | 01 | 2013J310008-GPE-226-1443-06-SP-D1-S-SS43-PLT-0006 | 02 | SP-D1-S-SS43-PLT-0006-48 |  | 2013J310008-ENG-STR-GPE-NST-15-S355J2+M(5)-001 | 02 |  |  | PL15*200 | PLATE | S355J2M | 0 | 15 |  | 200 | 0 | 200 | 4.61 | 0.09 | [10 empty] | Ine Murniati | 2023-02-09 10:10:46 | External | No | - | Submitted
SI-SMOE-GE-0007 | Structural | OCP | Top Side | Deck 1 | 116 - Equipment Support | 2013J310008-GPE-226-1443-06-GA-0001 | 01 | 2013J310008-GPE-226-1443-06-AS-D1-IC0PDVR1A-0001 | 01 | 2013J310008-GPE-226-1443-06-SP-D1-S-SS43-PLT-0010 | 02 | SP-D1-S-SS43-PLT-0010-21 |  | 2013J310008-ENG-STR-GPE-NST-20-S355J2+M(5)-001 | 02 |  |  | PL20*49 | PLATE | S355J2+M | 0 | 20 |  | 100 | 0 | 49 | 0.53 | 0.01 | [10 empty] | Ine Murniati | 2023-02-09 10:10:46 | External | No | - | Submitted
SI-SMOE-GE-0007 | Structural | OCP | Top Side | Deck 1 | 116 - Equipment Support | 2013J310008-GPE-226-6999-04-GA-0001 | 01 |  |  | 2013J310008-GPE-226-6999-04-SP-D1-S-SST9-TF-0004 | 01 | SP-D1-S-SST9-TF-0004-45 | [5 empty] | PL3*110 | PLATE |  | 0 | 3 |  | 110 | 0 | 110 | 0.00 | 0.02 | [10 empty] | Ine Murniati | 2023-03-27 11:08:20 | External | No | - | Outstanding
SI-SMOE-GE-0007 | Structural | OCP | Top Side | Deck 1 | 116 - Equipment Support | 2013J310008-GPE-226-1443-06-GA-0001 | 01 | 2013J310008-GPE-226-1443-06-AS-D1-IC0PDVR1A-0001 | 01 | 2013J310008-GPE-226-1443-06-SP-D1-S-SS43-PLT-0010 | 02 | SP-D1-S-SS43-PLT-0010-165 |  | 2013J310008-ENG-STR-GPE-NST-20-S355J2+M(5)-001 | 02 |  |  | PL20*49 | PLATE | S355J2+M | 0 | 20 |  | 100 | 0 | 49 | 0.53 | 0.01 | [10 empty] | Ine Murniati | 2023-02-09 10:10:46 | External | No | - | Submitted
SI-SMOE-GE-0007 | Structural | OCP | Top Side | Deck 1 | 116 - Equipment Support | 2013J310008-GPE-226-1443-05-GA-0001 | 01 | 2013J310008-GPE-226-1443-05-AS-D1-IB0PDVR1A-0001 | 01 |  |  | SP-D1-S-SS43-M24-0001-149 | [5 empty] | BOLT_M24 | BOLT |  | 0 | 0 |  | 115 | 0 | 0 | 0.48 | 0.01 | [10 empty] | Ine Murniati | 2023-03-27 08:30:54 | External | No | - | Outstanding
SI-SMOE-GE-0007 | Structural | OCP | Top Side | Deck 1 | 116 - Equipment Support | 2013J310008-GPE-226-6999-04-GA-0001 | 01 |  |  | 2013J310008-GPE-226-6999-04-SP-D1-S-SST9-TF-0004 | 01 | SP-D1-S-SST9-TF-0004-44 | [5 empty] | PL3*110 | PLATE |  | 0 | 3 |  | 110 | 0 | 110 | 0.00 | 0.02 | [10 empty] | Ine Murniati | 2023-03-27 11:08:20 | External | No | - | Outstanding
SI-SMOE-GE-0007 | Structural | OCP | Top Side | Deck 1 | 116 - Equipment Support | 2013J310008-GPE-226-1443-06-GA-0001 | 01 | 2013J310008-GPE-226-1443-06-AS-D1-IC0PDVR1A-0001 | 01 | 2013J310008-GPE-226-1443-06-SP-D1-S-SS43-PLT-0011 | 02 | SP-D1-S-SS43-PLT-0011-23 |  | 2013J310008-ENG-STR-GPE-NST-20-S355J2+M(5)-001 | 02 |  |  | PL20*96 | PLATE | S355J2+M | 0 | 20 |  | 130 | 0 | 96 | 1.30 | 0.03 | [10 empty] | Ine Murniati | 2023-02-09 10:10:46 | External | No | - | Submitted
SI-SMOE-GE-0007 | Structural | OCP | Top Side | Deck 1 | 116 - Equipment Support | 2013J310008-GPE-226-6599-04-GA-0001 | 01 | 2013J310008-GPE-226-6599-04-AS-D1-IC0PDDS1B-0001 | 01 | 2013J310008-GPE-226-6599-04-SP-D1-S-SS99-UNP-0001 | 01 | SP-D1-S-SS99-UNP-0001-01 |  |  |  | 2013J310008-ENG-STR-CL-UNP180-S355J2(5)GE-001 | 02 | UNP180 | BEAM CHANNEL | S355J2+N | 0 | 8X11 |  | 2145 | 180 | 0 | 46.92 | 1.31 | [10 empty] | Haryono | 2023-02-09 13:10:34 | External | No | - | Submitted
SI-SMOE-GE-0007 | Structural | OCP | Top Side | Deck 1 | 116 - Equipment Support | 2013J310008-GPE-226-6999-04-GA-0001 | 01 |  |  | 2013J310008-GPE-226-6999-04-SP-D1-S-SST9-TF-0005 | 01 | SP-D1-S-SST9-TF-0005-09 | [5 empty] | PL3*100 | PLATE |  | 0 | 3 |  | 100 | 0 | 100 | 0.00 | 0.02 | [10 empty] | Ine Murniati | 2023-03-27 11:08:20 | External | No | - | Outstanding
SI-SMOE-GE-0007 | Structural | OCP | Top Side | Deck 1 | 116 - Equipment Support | 2013J310008-GPE-226-6599-04-GA-0001 | 01 | 2013J310008-GPE-226-6599-04-AS-D1-IC0PDDS1B-0001 | 01 | 2013J310008-GPE-226-6599-04-SP-D1-S-SS99-UNP-0002 | 01 | SP-D1-S-SS99-UNP-0002-06 |  |  |  | 2013J310008-ENG-STR-CL-UNP180-S355J2(5)GE-002 | 02 | UNP180 | BEAM CHANNEL | S355J2+N | 0 | 8X11 |  | 2145 | 180 | 0 | 46.92 | 1.31 | [10 empty] | Haryono | 2023-02-09 13:10:34 | External | No | - | Submitted
SI-SMOE-GE-0007 | Structural | OCP | Top Side | Deck 1 | 116 - Equipment Support | 2013J310008-GPE-226-6599-04-GA-0001 | 01 | 2013J310008-GPE-226-6599-04-AS-D1-IC0PDDS1B-0001 | 01 | 2013J310008-GPE-226-6599-04-SP-D1-S-SS99-UNP-0003 | 01 | SP-D1-S-SS99-UNP-0003-01 |  |  |  | 2013J310008-ENG-STR-CL-UNP180-S355J2(5)GE-002 | 02 | UNP180 | BEAM CHANNEL | S355J2+N | 0 | 8X11 |  | 230 | 180 | 0 | 5.09 | 1.31 | [10 empty] | Haryono | 2023-02-09 13:10:34 | External | No | - | Submitted
SI-SMOE-GE-0007 | Structural | OCP | Top Side | Deck 4 | 116 - Equipment Support | 2013J310008-GPE-226-6999-04-GA-0001 | 01 |  |  | 2013J310008-GPE-226-6999-04-SP-D4-S-SST9-TF-0001 | 01 | SP-D4-S-SST9-TF-0001-50 | [5 empty] | PL3*80 | PLATE |  | 0 | 3 |  | 80 | 0 | 80 | 0.00 | 0.01 | [10 empty] | Ine Murniati | 2023-03-27 14:24:59 | External | No | - | Outstanding
SI-SMOE-GE-0007 | Structural | OCP | Top Side | Deck 1 | 116 - Equipment Support | 2013J310008-GPE-226-1443-05-GA-0001 | 01 | 2013J310008-GPE-226-1443-05-AS-D1-IB0PDVR1A-0001 | 01 |  |  | SP-D1-S-SS43-M24-0001-155 | [5 empty] | BOLT_M24 | BOLT |  | 0 | 0 |  | 115 | 0 | 0 | 0.48 | 0.01 | [10 empty] | Ine Murniati | 2023-03-27 08:30:54 | External | No | - | Outstanding
SI-SMOE-GE-0007 | Structural | OCP | Top Side | Deck 1 | 116 - Equipment Support | 2013J310008-GPE-226-1443-05-GA-0001 | 01 | 2013J310008-GPE-226-1443-05-AS-D1-IB0PDVR1A-0001 | 01 |  |  | SP-D1-S-SS43-M16-0002-312 | [5 empty] | BOLT_M16 | BOLT |  | 0 | 0 |  | 90 | 0 | 0 | 0.16 | 0.01 | [10 empty] | Ine Murniati | 2023-03-27 08:20:10 | External | No | - | Outstanding
SI-SMOE-GE-0007 | Structural | OCP | Top Side | Deck 1 | 116 - Equipment Support | 2013J310008-GPE-226-6999-04-GA-0001 | 01 |  |  | 2013J310008-GPE-226-6999-04-SP-D1-S-SST9-TF-0005 | 01 | SP-D1-S-SST9-TF-0005-21 | [5 empty] | PL3*100 | PLATE |  | 0 | 3 |  | 100 | 0 | 100 | 0.00 | 0.02 | [10 empty] | Ine Murniati | 2023-03-27 11:08:20 | External | No | - | Outstanding
SI-SMOE-GE-0007 | Structural | OCP | Top Side | Deck 1 | 116 - Equipment Support | 2013J310008-GPE-226-6601-04-GA-0001 | 01 | 2013J310008-GPE-226-6601-04-AS-D1-IB0PDCT3A-0001 | 01 | 2013J310008-GPE-226-6601-04-SP-D1-S-SS01-PLT-0001 | 01 | SP-D1-S-SS01-PLT-0001-01 |  | 2013J310008-ENG-STR-GPE-NST-20-S355J2+M(5)-001 | 02 |  |  | PL20*680 | PLATE | S355J2+M | 0 | 20 |  | 680 | 0 | 680 | 65.69 | 0.00 | [10 empty] | Haryono | 2023-02-09 13:10:34 | External | No | - | Submitted
SI-SMOE-GE-0007 | Structural | OCP | Top Side | Deck 1 | 116 - Equipment Support | 2013J310008-GPE-226-6999-04-GA-0001 | 01 |  |  | 2013J310008-GPE-226-6999-04-SP-D1-S-SST9-TF-0005 | 01 | SP-D1-S-SST9-TF-0005-33 | [5 empty] | PL3*100 | PLATE |  | 0 | 3 |  | 100 | 0 | 100 | 0.00 | 0.02 | [10 empty] | Ine Murniati | 2023-03-27 11:08:20 | External | No | - | Outstanding
SI-SMOE-GE-0007 | Structural | OCP | Top Side | Deck 1 | 116 - Equipment Support | 2013J310008-GPE-226-6999-04-GA-0001 | 01 |  |  | 2013J310008-GPE-226-6999-04-SP-D1-S-SST9-TF-0005 | 01 | SP-D1-S-SST9-TF-0005-35 | [5 empty] | PL3*100 | PLATE |  | 0 | 3 |  | 100 | 0 | 100 | 0.00 | 0.02 | [10 empty] | Ine Murniati | 2023-03-27 11:08:20 | External | No | - | Outstanding
SI-SMOE-GE-0007 | Structural | OCP | Top Side | Deck 1 | 116 - Equipment Support | 2013J310008-GPE-226-6601-04-GA-0001 | 01 | 2013J310008-GPE-226-6601-04-AS-D1-IB0PDCT3A-0001 | 01 | 2013J310008-GPE-226-6601-04-SP-D1-S-SS01-PLT-0004 | 01 | SP-D1-S-SS01-PLT-0004-01 |  | 2013J310008-ENG-STR-GPE-NST-8-S355J2+M(5)-001 | 03 |  |  | PL8*200 | PLATE | S355J2+M | 0 | 8 |  | 200 | 0 | 200 | 1.83 | 0.06 | [10 empty] | Haryono | 2023-02-09 13:10:34 | External | No | - | Submitted
SI-SMOE-GE-0007 | Structural | OCP | Top Side | Deck 1 | 116 - Equipment Support | 2013J310008-GPE-226-1443-05-GA-0001 | 01 | 2013J310008-GPE-226-1443-05-AS-D1-IB0PDVR1A-0001 | 01 |  |  | SP-D1-S-SS43-NUT-0001-114 | [5 empty] | NUT_M16 | NUT |  | 0 | 0 |  | 13 | 0 | 0 | 0.03 | 0.02 | [10 empty] | Ine Murniati | 2023-03-27 08:49:02 | External | No | - | Outstanding
SI-SMOE-GE-0007 | Structural | OCP | Top Side | Deck 1 | 116 - Equipment Support | 2013J310008-GPE-226-1443-05-GA-0001 | 01 | 2013J310008-GPE-226-1443-05-AS-D1-IB0PDVR1A-0001 | 01 |  |  | SP-D1-S-SS43-NUT-0001-115 | [5 empty] | NUT_M16 | NUT |  | 0 | 0 |  | 13 | 0 | 0 | 0.03 | 0.02 | [10 empty] | Ine Murniati | 2023-03-27 08:49:02 | External | No | - | Outstanding
SI-SMOE-GE-0007 | Structural | OCP | Top Side | Deck 1 | 116 - Equipment Support | 2013J310008-GPE-226-6999-04-GA-0001 | 01 |  |  | 2013J310008-GPE-226-6999-04-SP-D1-S-SST9-TF-0005 | 01 | SP-D1-S-SST9-TF-0005-46 | [5 empty] | PL3*100 | PLATE |  | 0 | 3 |  | 100 | 0 | 100 | 0.00 | 0.02 | [10 empty] | Ine Murniati | 2023-03-27 11:08:20 | External | No | - | Outstanding
SI-SMOE-GE-0007 | Structural | OCP | Top Side | Deck 1 | 116 - Equipment Support | 2013J310008-GPE-226-1443-06-GA-0001 | 01 | 2013J310008-GPE-226-1443-06-AS-D1-IC0PDVR1A-0002 | 01 | 2013J310008-GPE-226-1443-06-SP-D1-S-SS43-PLT-0008 | 03 | SP-D1-S-SS43-PLT-0008-62 |  | 2013J310008-ENG-STR-GPE-NST-4.5-SS316L-001 | 01 |  |  | PL4.5*200 | PLATE | SS316L | 0 | 4.5 |  | 200 | 0 | 200 | 1.23 | 0.08 | [10 empty] | Haryono | 2023-02-13 07:55:29 | External | No | - | Outstanding
SI-SMOE-GE-0007 | Structural | OCP | Top Side | Deck 1 | 116 - Equipment Support | 2013J310008-GPE-226-1443-05-GA-0001 | 01 | 2013J310008-GPE-226-1443-05-AS-D1-IB0PDVR1A-0001 | 01 | 2013J310008-GPE-226-1443-05-SP-D1-S-SS43-PLT-0005 | 01 | SP-D1-S-SS43-PLT-0005-28 |  | 2013J310008-ENG-STR-GPE-NST-15-S355J2+M(5)-003 | 03 |  |  | PL15*420 | PLATE | S355J2M | 0 | 15 |  | 850 | 0 | 420 | 27.96 | 0.00 | [10 empty] | Haryono | 2023-02-09 15:22:01 | External | No | - | Submitted
SI-SMOE-GE-0007 | Structural | OCP | Top Side | Deck 1 | 116 - Equipment Support | 2013J310008-GPE-226-1443-05-GA-0001 | 01 | 2013J310008-GPE-226-1443-05-AS-D1-IB0PDVR1A-0001 | 01 |  |  | SP-D1-S-SS43-NUT-0001-117 | [5 empty] | NUT_M16 | NUT |  | 0 | 0 |  | 13 | 0 | 0 | 0.03 | 0.02 | [10 empty] | Ine Murniati | 2023-03-27 08:49:02 | External | No | - | Outstanding
SI-SMOE-GE-0007 | Structural | OCP | Top Side | Deck 1 | 116 - Equipment Support | 2013J310008-GPE-226-1443-05-GA-0001 | 01 | 2013J310008-GPE-226-1443-05-AS-D1-IB0PDVR1A-0001 | 01 | 2013J310008-GPE-226-1443-05-SP-D1-S-SS43-PLT-0005 | 01 | SP-D1-S-SS43-PLT-0005-08 |  | 2013J310008-ENG-STR-GPE-NST-15-S355J2+M(5)-002 | 02 |  |  | PL15*420 | PLATE | S355J2M | 0 | 15 |  | 850 | 0 | 420 | 27.96 | 0.00 | [10 empty] | Haryono | 2023-02-09 15:22:01 | External | No | - | Submitted
SI-SMOE-GE-0007 | Structural | OCP | Top Side | Deck 6 | 151 - Transformer Room | 2013J310008-GPE-226-6603-04-GA-0001 | 01 | 2013J310008-GPE-226-6603-04-AS-D6-IB0PNER1A-0001 | 01 | 2013J310008-GPE-226-6603-04-SP-D6-S-SS03-PLT-0005 | 01 | SP-D6-S-SS03-PLT-0005-02 |  | 2013J310008-ENG-STR-GPE-NST-10-S460M(3)-001 | 01 |  |  | PL10*190 | PLATE | S460M | 0 | 10 |  | 200 | 0 | 190 | 3.04 | 0.08 | [10 empty] | Ine Murniati | 2023-02-08 10:49:02 | External | No | - | Submitted
SI-SMOE-GE-0007 | Structural | OCP | Top Side | Deck 1 | 116 - Equipment Support | 2013J310008-GPE-226-1443-05-GA-0001 | 01 | 2013J310008-GPE-226-1443-05-AS-D1-IB0PDVR1A-0001 | 01 |  |  | SP-D1-S-SS43-M24-0001-224 | [5 empty] | BOLT_M24 | BOLT |  | 0 | 0 |  | 115 | 0 | 0 | 0.48 | 0.01 | [10 empty] | Ine Murniati | 2023-03-27 08:30:54 | External | No | - | Outstanding
SI-SMOE-GE-0007 | Structural | OCP | Top Side | Deck 1 | 116 - Equipment Support | 2013J310008-GPE-226-1443-05-GA-0001 | 01 | 2013J310008-GPE-226-1443-05-AS-D1-IB0PDVR1A-0001 | 01 |  |  | SP-D1-S-SS43-NUT-0001-118 | [5 empty] | NUT_M16 | NUT |  | 0 | 0 |  | 13 | 0 | 0 | 0.03 | 0.02 | [10 empty] | Ine Murniati | 2023-03-27 08:49:02 | External | No | - | Outstanding
SI-SMOE-GE-0007 | Structural | OCP | Top Side | Deck 1 | 116 - Equipment Support | 2013J310008-GPE-226-1443-05-GA-0001 | 01 | 2013J310008-GPE-226-1443-05-AS-D1-IB0PDVR1A-0001 | 01 |  |  | SP-D1-S-SS43-NUT-0001-120 | [5 empty] | NUT_M16 | NUT |  | 0 | 0 |  | 13 | 0 | 0 | 0.03 | 0.02 | [10 empty] | Ine Murniati | 2023-03-27 08:49:02 | External | No | - | Outstanding
SI-SMOE-GE-0007 | Structural | OCP | Top Side | Deck 1 | 116 - Equipment Support | 2013J310008-GPE-226-1442-04-GA-0001 | 01 | 2013J310008-GPE-226-1442-04-AS-D1-IB0PDCT2A-0001 | 01 |  |  | SP-D1-S-SS42-LW-0001-04 | [5 empty] | LARGE WASHER_M24 | WASHER |  | 0 | 0 |  | 5 | 0 | 0 | 0.14 | 0.01 | [10 empty] | Haryono | 2023-03-02 19:03:23 | External | No | - | Outstanding
SI-SMOE-GE-0007 | Structural | OCP | Top Side | Deck 6 | 151 - Transformer Room | 2013J310008-GPE-226-6603-04-GA-0001 | 01 | 2013J310008-GPE-226-6603-04-AS-D6-IB0PNER1A-0002 | 01 | 2013J310008-GPE-226-6603-04-SP-D6-S-SS03-PLT-0003 | 01 | SP-D6-S-SS03-PLT-0003-30 |  | 2013J310008-ENG-STR-GPE-NST-10-SS316L-001 | 01 |  |  | PL10*40 | PLATE | SS316L | 0 | 10 |  | 50 | 0 | 40 | 0.15 | 0.01 | [10 empty] | Ine Murniati | 2023-02-08 10:49:02 | External | No | - | Submitted
SI-SMOE-GE-0007 | Structural | OCP | Top Side | Deck 1 | 116 - Equipment Support | 2013J310008-GPE-226-1443-05-GA-0001 | 01 | 2013J310008-GPE-226-1443-05-AS-D1-IB0PDVR1A-0001 | 01 |  |  | SP-D1-S-SS43-M16-0002-330 | [5 empty] | BOLT_M16 | BOLT |  | 0 | 0 |  | 90 | 0 | 0 | 0.16 | 0.01 | [10 empty] | Ine Murniati | 2023-03-27 08:20:10 | External | No | - | Outstanding
SI-SMOE-GE-0007 | Structural | OCP | Top Side | Deck 1 | 116 - Equipment Support | 2013J310008-GPE-226-1446-04-GA-0001 | 01 | 2013J310008-GPE-226-1446-04-AS-D1-IB0PDPI1A-0001 | 01 | 2013J310008-GPE-226-1446-04-SP-D1-S-SS46-PLT-0003 | 01 | SP-D1-S-SS46-PLT-0003-11 | [5 empty] | PL10*100 | PLATE | SS316L | 0 | 10 |  | 100 | 0 | 100 | 0.77 | 0.02 | [10 empty] | Rini Tarihoran | 2023-02-04 10:34:55 | External | No | - | Submitted
SI-SMOE-GE-0007 | Structural | OCP | Top Side | Deck 1 | 116 - Equipment Support | 2013J310008-GPE-226-1443-05-GA-0001 | 01 | 2013J310008-GPE-226-1443-05-AS-D1-IB0PDVR1A-0001 | 01 | 2013J310008-GPE-226-1443-05-SP-D1-S-SS43-PLT-0005 | 01 | SP-D1-S-SS43-PLT-0005-10 |  | 2013J310008-ENG-STR-GPE-NST-15-S355J2+M(5)-002 | 02 |  |  | PL15*420 | PLATE | S355J2M | 0 | 15 |  | 850 | 0 | 420 | 27.96 | 0.00 | [10 empty] | Haryono | 2023-02-09 15:22:01 | External | No | - | Submitted
SI-SMOE-GE-0007 | Structural | OCP | Top Side | Deck 1 | 116 - Equipment Support | 2013J310008-GPE-226-1443-05-GA-0001 | 01 | 2013J310008-GPE-226-1443-05-AS-D1-IB0PDVR1A-0001 | 01 |  |  | SP-D1-S-SS43-M24-0001-43 | [5 empty] | BOLT_M24 | BOLT |  | 0 | 0 |  | 115 | 0 | 0 | 0.48 | 0.01 | [10 empty] | Ine Murniati | 2023-03-27 08:30:53 | External | No | - | Outstanding
SI-SMOE-GE-0007 | Structural | OCP | Top Side | Deck 1 | 116 - Equipment Support | 2013J310008-GPE-226-1443-05-GA-0001 | 01 | 2013J310008-GPE-226-1443-05-AS-D1-IB0PDVR1A-0001 | 01 |  |  | SP-D1-S-SS43-M24-0001-92 | [5 empty] | BOLT_M24 | BOLT |  | 0 | 0 |  | 115 | 0 | 0 | 0.48 | 0.01 | [10 empty] | Ine Murniati | 2023-03-27 08:30:53 | External | No | - | Outstanding
SI-SMOE-GE-0007 | Structural | OCP | Top Side | Deck 1 | 116 - Equipment Support | 2013J310008-GPE-226-6999-04-GA-0001 | 01 |  |  | 2013J310008-GPE-226-6999-04-SP-D1-S-SST9-TF-0005 | 01 | SP-D1-S-SST9-TF-0005-287 | [5 empty] | PL3*100 | PLATE |  | 0 | 3 |  | 100 | 0 | 100 | 0.00 | 0.02 | [10 empty] | Ine Murniati | 2023-03-27 11:08:20 | External | No | - | Outstanding
SI-SMOE-GE-0007 | Structural | OCP | Top Side | Deck 1 | 116 - Equipment Support | 2013J310008-GPE-226-6999-04-GA-0001 | 01 |  |  | 2013J310008-GPE-226-6999-04-SP-D1-S-SST9-TF-0005 | 01 | SP-D1-S-SST9-TF-0005-314 | [5 empty] | PL3*100 | PLATE |  | 0 | 3 |  | 100 | 0 | 100 | 0.00 | 0.02 | [10 empty] | Ine Murniati | 2023-03-27 11:08:20 | External | No | - | Outstanding
SI-SMOE-GE-0007 | Structural | OCP | Top Side | Deck 1 | 116 - Equipment Support | 2013J310008-GPE-226-1443-06-GA-0001 | 01 | 2013J310008-GPE-226-1443-06-AS-D1-IC0PDVR1A-0001 | 01 | 2013J310008-GPE-226-1443-06-SP-D1-S-SS43-CHS-0001 | 02 | SP-D1-S-SS43-CHS-0001-26 |  |  |  | 2013J310008-ENG-STR-CL-PP101.6X10-S355J2H(5)GE-007 | 02 | CHS101.6*10 | Hollow Section | S355J2H | 101.60 | 10.00 |  | 4005 | 0 | 0 | 88.99 | 1.00 | [10 empty] | Haryono | 2023-02-08 19:54:55 | External | No | - | Submitted
SI-SMOE-GE-0007 | Structural | OCP | Top Side | Deck 1 | 116 - Equipment Support | 2013J310008-GPE-226-1443-05-GA-0001 | 01 | 2013J310008-GPE-226-1443-05-AS-D1-IB0PDVR1A-0001 | 01 |  |  | SP-D1-S-SS43-M24-0001-164 | [5 empty] | BOLT_M24 | BOLT |  | 0 | 0 |  | 115 | 0 | 0 | 0.48 | 0.01 | [10 empty] | Ine Murniati | 2023-03-27 08:30:54 | External | No | - | Outstanding
SI-SMOE-GE-0007 | Structural | OCP | Top Side | Deck 1 | 116 - Equipment Support | 2013J310008-GPE-226-6601-04-GA-0001 | 01 | 2013J310008-GPE-226-6601-04-AS-D1-IB0PDCT3A-0001 | 01 | 2013J310008-GPE-226-6601-04-SP-D1-S-SS01-PLT-0002 | 01 | SP-D1-S-SS01-PLT-0002-02 |  | 2013J310008-ENG-STR-GPE-NST-15-S355J2+M(5)-001 | 02 |  |  | PL15*430 | PLATE | S355J2M | 0 | 15 |  | 430 | 0 | 430 | 16.18 | 0.00 | [10 empty] | Haryono | 2023-02-09 13:10:34 | External | No | - | Submitted
SI-SMOE-GE-0007 | Structural | OCP | Top Side | Deck 1 | 116 - Equipment Support | 2013J310008-GPE-226-1443-05-GA-0001 | 01 | 2013J310008-GPE-226-1443-05-AS-D1-IB0PDVR1A-0001 | 01 |  |  | SP-D1-S-SS43-M24-0001-214 | [5 empty] | BOLT_M24 | BOLT |  | 0 | 0 |  | 115 | 0 | 0 | 0.48 | 0.01 | [10 empty] | Ine Murniati | 2023-03-27 08:30:54 | External | No | - | Outstanding
SI-SMOE-GE-0007 | Structural | OCP | Top Side | Deck 1 | 116 - Equipment Support | 2013J310008-GPE-226-1443-05-GA-0001 | 01 | 2013J310008-GPE-226-1443-05-AS-D1-IB0PDVR1A-0001 | 01 |  |  | SP-D1-S-SS43-M24-0001-250 | [5 empty] | BOLT_M24 | BOLT |  | 0 | 0 |  | 115 | 0 | 0 | 0.48 | 0.01 | [10 empty] | Ine Murniati | 2023-03-27 08:30:54 | External | No | - | Outstanding
SI-SMOE-GE-0007 | Structural | OCP | Top Side | Deck 1 | 116 - Equipment Support | 2013J310008-GPE-226-1443-05-GA-0001 | 01 | 2013J310008-GPE-226-1443-05-AS-D1-IB0PDVR1A-0001 | 01 |  |  | SP-D1-S-SS43-M24-0001-251 | [5 empty] | BOLT_M24 | BOLT |  | 0 | 0 |  | 115 | 0 | 0 | 0.48 | 0.01 | [10 empty] | Ine Murniati | 2023-03-27 08:30:54 | External | No | - | Outstanding
SI-SMOE-GE-0007 | Structural | OCP | Top Side | Deck 1 | 116 - Equipment Support | 2013J310008-GPE-226-1443-05-GA-0001 | 01 | 2013J310008-GPE-226-1443-05-AS-D1-IB0PDVR1A-0001 | 01 |  |  | SP-D1-S-SS43-NUT-0001-166 | [5 empty] | NUT_M16 | NUT |  | 0 | 0 |  | 13 | 0 | 0 | 0.03 | 0.02 | [10 empty] | Ine Murniati | 2023-03-27 08:49:02 | External | No | - | Outstanding
SI-SMOE-GE-0007 | Structural | OCP | Top Side | Deck 1 | 116 - Equipment Support | 2013J310008-GPE-226-1443-05-GA-0001 | 01 | 2013J310008-GPE-226-1443-05-AS-D1-IB0PDVR1A-0001 | 01 |  |  | SP-D1-S-SS43-M24-0001-277 | [5 empty] | BOLT_M24 | BOLT |  | 0 | 0 |  | 115 | 0 | 0 | 0.48 | 0.01 | [10 empty] | Ine Murniati | 2023-03-27 08:30:54 | External | No | - | Outstanding
SI-SMOE-GE-0007 | Structural | OCP | Top Side | Deck 1 | 116 - Equipment Support | 2013J310008-GPE-226-1443-05-GA-0001 | 01 | 2013J310008-GPE-226-1443-05-AS-D1-IB0PDVR1A-0001 | 01 |  |  | SP-D1-S-SS43-NUT-0001-234 | [5 empty] | NUT_M16 | NUT |  | 0 | 0 |  | 13 | 0 | 0 | 0.03 | 0.02 | [10 empty] | Ine Murniati | 2023-03-27 08:49:03 | External | No | - | Outstanding
SI-SMOE-GE-0007 | Structural | OCP | Top Side | Deck 1 | 116 - Equipment Support | 2013J310008-GPE-226-1443-05-GA-0001 | 01 | 2013J310008-GPE-226-1443-05-AS-D1-IB0PDVR1A-0001 | 01 |  |  | SP-D1-S-SS43-M24-0001-285 | [5 empty] | BOLT_M24 | BOLT |  | 0 | 0 |  | 115 | 0 | 0 | 0.48 | 0.01 | [10 empty] | Ine Murniati | 2023-03-27 08:30:54 | External | No | - | Outstanding
SI-SMOE-GE-0007 | Structural | OCP | Top Side | Deck 1 | 116 - Equipment Support | 2013J310008-GPE-226-1443-05-GA-0001 | 01 | 2013J310008-GPE-226-1443-05-AS-D1-IB0PDVR1A-0001 | 01 |  |  | SP-D1-S-SS43-NUT-0001-281 | [5 empty] | NUT_M16 | NUT |  | 0 | 0 |  | 13 | 0 | 0 | 0.03 | 0.02 | [10 empty] | Ine Murniati | 2023-03-27 08:49:03 | External | No | - | Outstanding
SI-SMOE-GE-0007 | Structural | OCP | Top Side | Deck 1 | 116 - Equipment Support | 2013J310008-GPE-226-1443-05-GA-0001 | 01 | 2013J310008-GPE-226-1443-05-AS-D1-IB0PDVR1A-0001 | 01 |  |  | SP-D1-S-SS43-M16-0002-243 | [5 empty] | BOLT_M16 | BOLT |  | 0 | 0 |  | 90 | 0 | 0 | 0.16 | 0.01 | [10 empty] | Ine Murniati | 2023-03-27 08:20:09 | External | No | - | Outstanding
SI-SMOE-GE-0007 | Structural | OCP | Top Side | Deck 1 | 116 - Equipment Support | 2013J310008-GPE-226-1443-05-GA-0001 | 01 | 2013J310008-GPE-226-1443-05-AS-D1-IB0PDVR1A-0001 | 01 |  |  | SP-D1-S-SS43-M16-0002-244 | [5 empty] | BOLT_M16 | BOLT |  | 0 | 0 |  | 90 | 0 | 0 | 0.16 | 0.01 | [10 empty] | Ine Murniati | 2023-03-27 08:20:09 | External | No | - | Outstanding
SI-SMOE-GE-0007 | Structural | OCP | Top Side | Deck 1 | 116 - Equipment Support | 2013J310008-GPE-226-1443-05-GA-0001 | 01 | 2013J310008-GPE-226-1443-05-AS-D1-IB0PDVR1A-0001 | 01 | 2013J310008-GPE-226-1443-05-SP-D1-S-SS43-PLT-0002 | 01 | SP-D1-S-SS43-PLT-0002-10 |  | 2013J310008-ENG-STR-GPE-NST-8-S355J2+M(5)-001 | 03 |  |  | PL8*80 | PLATE | S355J2+M | 0 | 8 |  | 85 | 0 | 80 | 0.39 | 0.00 | [10 empty] | Haryono | 2023-02-08 20:03:46 | External | No | - | Submitted
SI-SMOE-GE-0007 | Structural | OCP | Top Side | Deck 4 | 116 - Equipment Support | 2013J310008-GPE-226-6598-04-GA-0001 | 01 | 2013J310008-GPE-226-6598-04-AS-D4-IB0PDPI2B-0001 | 01 | 2013J310008-GPE-226-6598-04-SP-D4-S-SS98-PLT-0003 | 01 | SP-D4-S-SS98-PLT-0003-14 | [5 empty] | PL10*100 | PLATE | SS316L | 0 | 10 |  | 100 | 0 | 100 | 0.77 | 0.02 | [10 empty] | Haryono | 2023-02-15 13:07:13 | External | No | - | Submitted
SI-SMOE-GE-0007 | Structural | OCP | Top Side | Deck 4 | 116 - Equipment Support | 2013J310008-GPE-226-6593-04-GA-0001 | 01 | 2013J310008-GPE-226-6593-04-AS-D4-IB0PAES1A-0001 | 01 | 2013J310008-GPE-226-6593-04-SP-D4-S-SS93-PLT-0003 | 01 | SP-D4-S-SS93-PLT-0003-08 | [5 empty] | PL10*100 | PLATE | SS316L | 0 | 10 |  | 100 | 0 | 100 | 0.77 | 0.02 | [10 empty] | Haryono | 2023-02-15 11:37:56 | External | No | - | Submitted
SI-SMOE-GE-0007 | Structural | OCP | Top Side | Deck 4 | 116 - Equipment Support | 2013J310008-GPE-226-1960-04-GA-0001 |  | 2013J310008-GPE-226-1960-04-AS-D4-IB0PDWB1A-0001 | 01 | 2013J310008-GPE-226-1960-04-SP-D4-S-SS60-PLT-0002 | 01 | SP-D4-S-SS60-PLT-0002-11 | [5 empty] | PL10*100 | PLATE | SS316L | 0 | 10 |  | 100 | 0 | 100 | 0.77 | 0.02 | [10 empty] | Haryono | 2023-02-15 11:27:39 | External | No | - | Submitted
SI-SMOE-GE-0007 | Structural | OCP | Top Side | Deck 6 | 116 - Equipment Support | 2013J310008-GPE-226-6597-04-GA-0001 | 01 | 2013J310008-GPE-226-6597-04-AS-D6-IB0PDPI2A-0001 | 01 | 2013J310008-GPE-226-6597-04-SP-D6-S-SS97-PLT-0003 | 01 | SP-D6-S-SS97-PLT-0003-23 | [5 empty] | PL10*100 | PLATE | SS316L | 0 | 10 |  | 100 | 0 | 100 | 0.77 | 0.02 | [10 empty] | Rini Tarihoran | 2023-02-04 10:34:56 | External | No | - | Submitted
SI-SMOE-GE-0007 | Structural | OCP | Top Side | Deck 1 | 116 - Equipment Support | 2013J310008-GPE-226-1443-05-GA-0001 | 01 | 2013J310008-GPE-226-1443-05-AS-D1-IB0PDVR1A-0001 | 01 |  |  | SP-D1-S-SS43-M24-0001-233 | [5 empty] | BOLT_M24 | BOLT |  | 0 | 0 |  | 115 | 0 | 0 | 0.48 | 0.01 | [10 empty] | Ine Murniati | 2023-03-27 08:30:54 | External | No | - | Outstanding
SI-SMOE-GE-0007 | Structural | OCP | Top Side | Deck 1 | 116 - Equipment Support | 2013J310008-GPE-226-1447-04-GA-0001 | 01 | 2013J310008-GPE-226-1447-04-AS-D1-IB0PDSA1A-0001 | 01 | 2013J310008-GPE-226-1447-04-SP-D1-S-SS47-PLT-0002 | 01 | SP-D1-S-SS47-PLT-0002-24 | [5 empty] | PL10*100 | PLATE | SS316L | 0 | 10 |  | 100 | 0 | 100 | 0.77 | 0.02 | [10 empty] | Rini Tarihoran | 2023-02-04 10:34:55 | External | No | - | Submitted
SI-SMOE-GE-0007 | Structural | OCP | Top Side | Deck 1 | 116 - Equipment Support | 2013J310008-GPE-226-1443-05-GA-0001 | 01 | 2013J310008-GPE-226-1443-05-AS-D1-IB0PDVR1A-0001 | 01 |  |  | SP-D1-S-SS43-M24-0001-235 | [5 empty] | BOLT_M24 | BOLT |  | 0 | 0 |  | 115 | 0 | 0 | 0.48 | 0.01 | [10 empty] | Ine Murniati | 2023-03-27 08:30:54 | External | No | - | Outstanding
SI-SMOE-GE-0007 | Structural | OCP | Top Side | Deck 6 | 151 - Transformer Room | 2013J310008-GPE-226-6603-04-GA-0001 | 01 | 2013J310008-GPE-226-6603-04-AS-D6-IB0PNER1A-0002 | 01 | 2013J310008-GPE-226-6603-04-SP-D6-S-SS03-PLT-0003 | 01 | SP-D6-S-SS03-PLT-0003-24 |  | 2013J310008-ENG-STR-GPE-NST-10-SS316L-001 | 01 |  |  | PL10*40 | PLATE | SS316L | 0 | 10 |  | 50 | 0 | 40 | 0.15 | 0.01 | [10 empty] | Ine Murniati | 2023-02-08 10:49:02 | External | No | - | Submitted
SI-SMOE-GE-0007 | Structural | OCP | Top Side | Deck 6 | 151 - Transformer Room | 2013J310008-GPE-226-6603-04-GA-0001 | 01 | 2013J310008-GPE-226-6603-04-AS-D6-IB0PNER1A-0001 | 01 | 2013J310008-GPE-226-6603-04-SP-D6-S-SS03-PLT-0004 | 01 | SP-D6-S-SS03-PLT-0004-03 |  | 2013J310008-ENG-STR-GPE-NST-10-S460M(3)-001 | 01 |  |  | PL10*210 | PLATE | S460M | 0 | 10 |  | 240 | 0 | 210 | 4.03 | 0.11 | [10 empty] | Ine Murniati | 2023-02-08 10:49:02 | External | No | - | Submitted
SI-SMOE-GE-0007 | Structural | OCP | Top Side | Deck 1 | 116 - Equipment Support | 2013J310008-GPE-226-6999-04-GA-0001 | 01 |  |  | 2013J310008-GPE-226-6999-04-SP-D1-S-SST9-TF-0001 | 01 | SP-D1-S-SST9-TF-0001-46 | [5 empty] | PL3*80 | PLATE |  | 0 | 3 |  | 80 | 0 | 80 | 0.00 | 0.01 | [10 empty] | Ine Murniati | 2023-03-27 11:08:19 | External | No | - | Outstanding
SI-SMOE-GE-0007 | Structural | OCP | Top Side | Deck 1 | 116 - Equipment Support | 2013J310008-GPE-226-1443-05-GA-0001 | 01 | 2013J310008-GPE-226-1443-05-AS-D1-IB0PDVR1A-0001 | 01 |  |  | SP-D1-S-SS43-M16-0002-333 | [5 empty] | BOLT_M16 | BOLT |  | 0 | 0 |  | 90 | 0 | 0 | 0.16 | 0.01 | [10 empty] | Ine Murniati | 2023-03-27 08:20:10 | External | No | - | Outstanding
SI-SMOE-GE-0007 | Structural | OCP | Top Side | Deck 1 | 116 - Equipment Support | 2013J310008-GPE-226-1443-05-GA-0001 | 01 | 2013J310008-GPE-226-1443-05-AS-D1-IB0PDVR1A-0001 | 01 |  |  | SP-D1-S-SS43-M24-0001-270 | [5 empty] | BOLT_M24 | BOLT |  | 0 | 0 |  | 115 | 0 | 0 | 0.48 | 0.01 | [10 empty] | Ine Murniati | 2023-03-27 08:30:54 | External | No | - | Outstanding
SI-SMOE-GE-0007 | Structural | OCP | Top Side | Deck 1 | 116 - Equipment Support | 2013J310008-GPE-226-1443-05-GA-0001 | 01 | 2013J310008-GPE-226-1443-05-AS-D1-IB0PDVR1A-0001 | 01 | 2013J310008-GPE-226-1443-05-SP-D1-S-SS43-PLT-0003 | 01 | SP-D1-S-SS43-PLT-0003-46 |  | 2013J310008-ENG-STR-GPE-NST-12-S355J2+M(4)-001 | 01 |  |  | PL12*170 | PLATE | S355J2+M | 0 | 12 |  | 230 | 0 | 170 | 3.18 | 0.00 | [10 empty] | Haryono | 2023-02-08 20:14:13 | External | No | - | Submitted
SI-SMOE-GE-0007 | Structural | OCP | Top Side | Deck 1 | 116 - Equipment Support | 2013J310008-GPE-226-6999-04-GA-0001 | 01 |  |  | 2013J310008-GPE-226-6999-04-SP-D1-S-SST9-PLT-0017 | 01 | SP-D1-S-SST9-PLT-0017-123 | [5 empty] | PL1*100 | PLATE | SS316L | 0 | 1 |  | 100 | 0 | 100 | 0.07 | 0.02 | [10 empty] | Ine Murniati | 2023-03-27 10:27:59 | External | No | - | Outstanding
SI-SMOE-GE-0007 | Structural | OCP | Top Side | Deck 1 | 116 - Equipment Support | 2013J310008-GPE-226-6999-04-GA-0001 | 01 |  |  | 2013J310008-GPE-226-6999-04-SP-D1-S-SST9-PLT-0017 | 01 | SP-D1-S-SST9-PLT-0017-129 | [5 empty] | PL1*100 | PLATE | SS316L | 0 | 1 |  | 100 | 0 | 100 | 0.07 | 0.02 | [10 empty] | Ine Murniati | 2023-03-27 10:27:59 | External | No | - | Outstanding
SI-SMOE-GE-0007 | Structural | OCP | Top Side | Deck 1 | 116 - Equipment Support | 2013J310008-GPE-226-1443-05-GA-0001 | 01 | 2013J310008-GPE-226-1443-05-AS-D1-IB0PDVR1A-0001 | 01 | 2013J310008-GPE-226-1443-05-SP-D1-S-SS43-CHS-0002 | 01 | SP-D1-S-SS43-CHS-0002-08 |  |  |  | 2013J310008-ENG-STR-CL-PP273X6.3-S355J2H(5)GE-002 | 02 | CHS273*6.3 | PIPE | S355J2H | 273.00 | 6.30 |  | 170 | 0 | 0 | 6.99 | 0.00 | [10 empty] | Haryono | 2023-02-08 19:54:55 | External | No | - | Submitted
SI-SMOE-GE-0007 | Structural | OCP | Top Side | Deck 1 | 116 - Equipment Support | 2013J310008-GPE-226-6999-04-GA-0001 | 01 |  |  | 2013J310008-GPE-226-6999-04-SP-D1-S-SST9-PLT-0017 | 01 | SP-D1-S-SST9-PLT-0017-167 | [5 empty] | PL1*100 | PLATE | SS316L | 0 | 1 |  | 100 | 0 | 100 | 0.07 | 0.02 | [10 empty] | Ine Murniati | 2023-03-27 10:28:00 | External | No | - | Outstanding
SI-SMOE-GE-0007 | Structural | OCP | Top Side | Deck 1 | 116 - Equipment Support | 2013J310008-GPE-226-6601-04-GA-0001 | 01 | 2013J310008-GPE-226-6601-04-AS-D1-IB0PDCT3A-0001 | 01 | 2013J310008-GPE-226-6601-04-SP-D1-S-SS01-PLT-0005 | 01 | SP-D1-S-SS01-PLT-0005-13 |  | 2013J310008-ENG-STR-GPE-NST-8-S355J2+M(5)-001 | 03 |  |  | PL8*100 | PLATE | S355J2+M | 0 | 8 |  | 100 | 0 | 100 | 0.55 | 0.00 | [10 empty] | Haryono | 2023-02-09 13:10:34 | External | No | - | Submitted
SI-SMOE-GE-0007 | Structural | OCP | Top Side | Deck 4 | 116 - Equipment Support | 2013J310008-GPE-226-6600-04-GA-0001 | 01 | 2013J310008-GPE-226-6600-04-AS-D4-IB0PAVD1A-0001 | 01 | 2013J310008-GPE-226-6600-04-SP-D4-S-SS6K-PLT-0005 | 01 | SP-D4-S-SS6K-PLT-0005-13 |  | 2013J310008-ENG-STR-GPE-NST-8-S355J2+M(5)-001 | 03 |  |  | PL8*150 | PLATE | S355J2+M | 0 | 8 |  | 150 | 0 | 150 | 0.89 | 0.00 | [10 empty] | Haryono | 2023-02-14 16:09:17 | External | No | - | Submitted
SI-SMOE-GE-0007 | Structural | OCP | Top Side | Deck 6 | 116 - Equipment Support | 2013J310008-GPE-226-6597-04-GA-0001 | 01 | 2013J310008-GPE-226-6597-04-AS-D6-IB0PDPI2A-0001 | 01 | 2013J310008-GPE-226-6597-04-SP-D6-S-SS97-PLT-0001 | 01 | SP-D6-S-SS97-PLT-0001-01 |  | 2013J310008-ENG-STR-GPE-NST-15-S355J2+M(5)-003 | 03 |  |  | PL15*400 | PLATE | S355J2M | 0 | 15 |  | 400 | 0 | 400 | 15.45 | 0.30 | [10 empty] | Rini Tarihoran | 2023-02-04 10:34:56 | External | No | - | Submitted
SI-SMOE-GE-0007 | Structural | OCP | Top Side | Deck 6 | 116 - Equipment Support | 2013J310008-GPE-226-6597-04-GA-0001 | 01 | 2013J310008-GPE-226-6597-04-AS-D6-IB0PDPI2A-0001 | 01 | 2013J310008-GPE-226-6597-04-SP-D6-S-SS97-PLT-0001 | 01 | SP-D6-S-SS97-PLT-0001-04 |  | 2013J310008-ENG-STR-GPE-NST-15-S355J2+M(5)-003 | 03 |  |  | PL15*400 | PLATE | S355J2M | 0 | 15 |  | 400 | 0 | 400 | 15.45 | 0.30 | [10 empty] | Rini Tarihoran | 2023-02-04 10:34:56 | External | No | - | Submitted
SI-SMOE-GE-0007 | Structural | OCP | Top Side | Deck 6 | 116 - Equipment Support | 2013J310008-GPE-226-6597-04-GA-0001 | 01 | 2013J310008-GPE-226-6597-04-AS-D6-IB0PDPI2A-0001 | 01 | 2013J310008-GPE-226-6597-04-SP-D6-S-SS97-PLT-0002 | 01 | SP-D6-S-SS97-PLT-0002-04 |  | 2013J310008-ENG-STR-GPE-NST-15-S355J2+M(5)-003 | 03 |  |  | PL15*360 | PLATE | S355J2M | 0 | 15 |  | 400 | 0 | 400 | 8.31 | 0.17 | [10 empty] | Rini Tarihoran | 2023-02-04 10:34:56 | External | No | - | Submitted
SI-SMOE-GE-0007 | Structural | OCP | Top Side | Deck 1 | 116 - Equipment Support | 2013J310008-GPE-226-1443-06-GA-0001 | 01 | 2013J310008-GPE-226-1443-06-AS-D1-IC0PDVR1A-0002 | 01 | 2013J310008-GPE-226-1443-06-SP-D1-S-SS43-PLT-0012 | 02 | SP-D1-S-SS43-PLT-0012-56 |  | 2013J310008-ENG-STR-GPE-NST-2-SS316L-002 | 01 |  |  | PL2*200 | PLATE | SS316L | 0 | 2 |  | 200 | 0 | 200 | 0.61 | 0.00 | [10 empty] | Haryono | 2023-02-11 11:39:51 | External | No | - | Outstanding
SI-SMOE-GE-0007 | Structural | OCP | Top Side | Deck 1 | 116 - Equipment Support | 2013J310008-GPE-226-1443-05-GA-0001 | 01 | 2013J310008-GPE-226-1443-05-AS-D1-IB0PDVR1A-0001 | 01 |  |  | SP-D1-S-SS43-LR-0001-207 | [5 empty] | LOCK WASHER_M24 | WASHER |  | 0 | 0 |  | 5 | 0 | 0 | 0.03 | 0.00 | [10 empty] | Haryono | 2023-03-02 19:03:24 | External | No | - | Outstanding
SI-SMOE-GE-0007 | Structural | OCP | Top Side | Deck 1 | 116 - Equipment Support | 2013J310008-GPE-226-1443-05-GA-0001 | 01 | 2013J310008-GPE-226-1443-05-AS-D1-IB0PDVR1A-0001 | 01 |  |  | SP-D1-S-SS43-M16-0002-114 | [5 empty] | BOLT_M16 | BOLT |  | 0 | 0 |  | 90 | 0 | 0 | 0.16 | 0.01 | [10 empty] | Haryono | 2023-03-02 19:22:29 | External | No | - | Outstanding
SI-SMOE-GE-0007 | Structural | OCP | Top Side | Deck 1 | 116 - Equipment Support | 2013J310008-GPE-226-1443-05-GA-0001 | 01 | 2013J310008-GPE-226-1443-05-AS-D1-IB0PDVR1A-0001 | 01 |  |  | SP-D1-S-SS43-M16-0002-115 | [5 empty] | BOLT_M16 | BOLT |  | 0 | 0 |  | 90 | 0 | 0 | 0.16 | 0.01 | [10 empty] | Haryono | 2023-03-02 19:22:29 | External | No | - | Outstanding
SI-SMOE-GE-0007 | Structural | OCP | Top Side | Deck 1 | 116 - Equipment Support | 2013J310008-GPE-226-1443-05-GA-0001 | 01 | 2013J310008-GPE-226-1443-05-AS-D1-IB0PDVR1A-0001 | 01 |  |  | SP-D1-S-SS43-M16-0002-228 | [5 empty] | BOLT_M16 | BOLT |  | 0 | 0 |  | 90 | 0 | 0 | 0.16 | 0.01 | [10 empty] | Haryono | 2023-03-02 19:22:29 | External | No | - | Outstanding
SI-SMOE-GE-0007 | Structural | OCP | Top Side | Deck 1 | 116 - Equipment Support | 2013J310008-GPE-226-1443-06-GA-0001 | 01 | 2013J310008-GPE-226-1443-06-AS-D1-IC0PDVR1A-0001 | 01 | 2013J310008-GPE-226-1443-06-SP-D1-S-SS43-CHS-0001 | 02 | SP-D1-S-SS43-CHS-0001-05 |  |  |  | 2013J310008-ENG-STR-CL-PP101.6X10-S355J2H(5)GE-002 | 02 | CHS101.6*10 | Hollow Section | S355J2H | 101.60 | 10.00 |  | 4005 | 0 | 0 | 88.99 | 1.00 | [10 empty] | Haryono | 2023-02-08 19:54:55 | External | No | - | Submitted
SI-SMOE-GE-0007 | Structural | OCP | Top Side | Deck 6 | 116 - Equipment Support | 2013J310008-GPE-226-6597-04-GA-0001 | 01 | 2013J310008-GPE-226-6597-04-AS-D6-IB0PDPI2A-0001 | 01 | 2013J310008-GPE-226-6597-04-SP-D6-S-SS97-PLT-0004 | 01 | SP-D6-S-SS97-PLT-0004-23 |  | 2013J310008-ENG-STR-GPE-NST-8-S355J2+M(5)-001 | 02 |  |  | PL8*80 | PLATE | S355J2+M | 0 | 8 |  | 80 | 0 | 80 | 0.35 | 0.01 | [10 empty] | Rini Tarihoran | 2023-02-04 10:34:56 | External | No | - | Submitted
SI-SMOE-GE-0007 | Structural | OCP | Top Side | Deck 1 | 116 - Equipment Support | 2013J310008-GPE-226-1443-06-GA-0001 | 01 | 2013J310008-GPE-226-1443-06-AS-D1-IC0PDVR1A-0001 | 01 | 2013J310008-GPE-226-1443-06-SP-D1-S-SS43-PLT-0010 | 02 | SP-D1-S-SS43-PLT-0010-188 |  | 2013J310008-ENG-STR-GPE-NST-20-S355J2+M(5)-001 | 02 |  |  | PL20*49 | PLATE | S355J2+M | 0 | 20 |  | 100 | 0 | 49 | 0.53 | 0.01 | [10 empty] | Ine Murniati | 2023-02-09 10:10:46 | External | No | - | Submitted
SI-SMOE-GE-0007 | Structural | OCP | Top Side | Deck 1 | 116 - Equipment Support | 2013J310008-GPE-226-1443-05-GA-0001 | 01 | 2013J310008-GPE-226-1443-05-AS-D1-IB0PDVR1A-0001 | 01 | 2013J310008-GPE-226-1443-05-SP-D1-S-SS43-PLT-0001 | 01 | SP-D1-S-SS43-PLT-0001-12 |  | 2013J310008-ENG-STR-GPE-NST-15-S355J2+M(5)-002 | 02 |  |  | PL15*450 | PLATE | S355J2M | 0 | 15 |  | 750 | 0 | 450 | 33.94 | 0.00 | [10 empty] | Haryono | 2023-02-08 20:03:46 | External | No | - | Submitted
SI-SMOE-GE-0007 | Structural | OCP | Top Side | Deck 1 | 116 - Equipment Support | 2013J310008-GPE-226-1442-04-GA-0001 | 01 | 2013J310008-GPE-226-1442-04-AS-D1-IB0PDCT2A-0001 | 01 |  |  | SP-D1-S-SS42-M24-0001-06 | [5 empty] | BOLT_M24 | BOLT |  | 0 | 0 |  | 115 | 0 | 0 | 0.48 | 0.01 | [10 empty] | Haryono | 2023-03-02 19:03:23 | External | No | - | Outstanding
SI-SMOE-GE-0007 | Structural | OCP | Top Side | Deck 1 | 116 - Equipment Support | 2013J310008-GPE-226-1443-05-GA-0001 | 01 | 2013J310008-GPE-226-1443-05-AS-D1-IB0PDVR1A-0001 | 01 |  |  | SP-D1-S-SS43-LR-0002-260 | [5 empty] | LOCK WASHER_M16 | WASHER |  | 0 | 0 |  | 4 | 0 | 0 | 0.01 | 0.00 | [10 empty] | Haryono | 2023-03-02 19:13:34 | External | No | - | Outstanding
SI-SMOE-GE-0007 | Structural | OCP | Top Side | Deck 6 | 116 - Equipment Support | 2013J310008-GPE-226-6597-04-GA-0001 | 01 | 2013J310008-GPE-226-6597-04-AS-D6-IB0PDPI2A-0001 | 01 | 2013J310008-GPE-226-6597-04-SP-D6-S-SS97-PLT-0003 | 01 | SP-D6-S-SS97-PLT-0003-16 | [5 empty] | PL10*100 | PLATE | SS316L | 0 | 10 |  | 100 | 0 | 100 | 0.77 | 0.02 | [10 empty] | Rini Tarihoran | 2023-02-04 10:34:56 | External | No | - | Submitted
SI-SMOE-GE-0007 | Structural | OCP | Top Side | Deck 6 | 116 - Equipment Support | 2013J310008-GPE-226-6597-04-GA-0001 | 01 | 2013J310008-GPE-226-6597-04-AS-D6-IB0PDPI2A-0001 | 01 | 2013J310008-GPE-226-6597-04-SP-D6-S-SS97-PLT-0003 | 01 | SP-D6-S-SS97-PLT-0003-18 | [5 empty] | PL10*100 | PLATE | SS316L | 0 | 10 |  | 100 | 0 | 100 | 0.77 | 0.02 | [10 empty] | Rini Tarihoran | 2023-02-04 10:34:56 | External | No | - | Submitted
SI-SMOE-GE-0007 | Structural | OCP | Top Side | Deck 6 | 116 - Equipment Support | 2013J310008-GPE-226-6597-04-GA-0001 | 01 | 2013J310008-GPE-226-6597-04-AS-D6-IB0PDPI2A-0001 | 01 | 2013J310008-GPE-226-6597-04-SP-D6-S-SS97-PLT-0003 | 01 | SP-D6-S-SS97-PLT-0003-20 | [5 empty] | PL10*100 | PLATE | SS316L | 0 | 10 |  | 100 | 0 | 100 | 0.77 | 0.02 | [10 empty] | Rini Tarihoran | 2023-02-04 10:34:56 | External | No | - | Submitted
SI-SMOE-GE-0007 | Structural | OCP | Top Side | Deck 1 | 116 - Equipment Support | 2013J310008-GPE-226-6601-04-GA-0001 | 01 | 2013J310008-GPE-226-6601-04-AS-D1-IB0PDCT3A-0001 | 01 | 2013J310008-GPE-226-6601-04-SP-D1-S-SS01-PLT-0003 | 01 | SP-D1-S-SS01-PLT-0003-10 | [5 empty] | PL10*100 | PLATE | SS316L | 0 | 10 |  | 100 | 0 | 100 | 0.77 | 0.00 | [10 empty] | Haryono | 2023-02-09 13:10:34 | External | No | - | Submitted
SI-SMOE-GE-0007 | Structural | OCP | Top Side | Deck 1 | 116 - Equipment Support | 2013J310008-GPE-226-1443-06-GA-0001 | 01 | 2013J310008-GPE-226-1443-06-AS-D1-IC0PDVR1A-0002 | 01 | 2013J310008-GPE-226-1443-06-SP-D1-S-SS43-CHS-0001 | 02 | SP-D1-S-SS43-CHS-0001-54 |  |  |  | 2013J310008-ENG-STR-CL-PP101.6X10-S355J2H(5)GE-014 | 02 | CHS101.6*10 | Hollow Section | S355J2H | 101.60 | 10.00 |  | 4005 | 0 | 0 | 88.99 | 1.00 | [10 empty] | Haryono | 2023-02-08 19:54:55 | External | No | - | Submitted
SI-SMOE-GE-0007 | Structural | OCP | Top Side | Deck 1 | 116 - Equipment Support | 2013J310008-GPE-226-1443-06-GA-0001 | 01 | 2013J310008-GPE-226-1443-06-AS-D1-IC0PDVR1A-0001 | 01 | 2013J310008-GPE-226-1443-06-SP-D1-S-SS43-PLT-0010 | 02 | SP-D1-S-SS43-PLT-0010-281 |  | 2013J310008-ENG-STR-GPE-NST-20-S355J2+M(5)-001 | 02 |  |  | PL20*49 | PLATE | S355J2+M | 0 | 20 |  | 100 | 0 | 49 | 0.53 | 0.01 | [10 empty] | Ine Murniati | 2023-02-09 10:10:46 | External | No | - | Submitted
SI-SMOE-GE-0007 | Structural | OCP | Top Side | Deck 1 | 116 - Equipment Support | 2013J310008-GPE-226-1443-06-GA-0001 | 01 | 2013J310008-GPE-226-1443-06-AS-D1-IC0PDVR1A-0002 | 01 | 2013J310008-GPE-226-1443-06-SP-D1-S-SS43-PLT-0010 | 02 | SP-D1-S-SS43-PLT-0010-495 |  | 2013J310008-ENG-STR-GPE-NST-20-S355J2+M(5)-001 | 02 |  |  | PL20*49 | PLATE | S355J2+M | 0 | 20 |  | 100 | 0 | 49 | 0.53 | 0.01 | [10 empty] | Haryono | 2023-02-10 09:13:06 | External | No | - | Submitted
SI-SMOE-GE-0007 | Structural | OCP | Top Side | Deck 4 | 116 - Equipment Support | 2013J310008-GPE-226-1441-04-GA-0001 | 01 | 2013J310008-GPE-226-1441-04-AS-D4-IB0PDCT1A-0001 | 01 | 2013J310008-GPE-226-1441-04-SP-D4-S-SS41-PLT-0004 | 01 | SP-D4-S-SS41-PLT-0004-03 |  | 2013J310008-ENG-STR-GPE-NST-8-S355J2+M(5)-001 | 03 |  |  | PL8*200 | PLATE | S355J2+M | 0 | 8 |  | 200 | 0 | 200 | 1.83 | 0.00 | [10 empty] | Haryono | 2023-02-08 19:33:59 | External | No | - | Submitted
SI-SMOE-GE-0007 | Structural | OCP | Top Side | Deck 1 | 116 - Equipment Support | 2013J310008-GPE-226-6602-05-GA-0001 | 01 | 2013J310008-GPE-226-6602-05-AS-D1-IB0PDSA2A-0002 | 01 | 2013J310008-GPE-226-6602-05-SP-D1-S-SS02-UNP-0003 | 01 | SP-D1-S-SS02-UNP-0003-02 |  |  |  | 2013J310008-ENG-STR-CL-UNP180-S355J2(5)GE-002 | 02 | UNP180 | BEAM CHANNEL | S355J2+N | 0 | 11x8 |  | 450 | 180 | 70 | 10.00 | 0.28 | [10 empty] | Ine Murniati | 2023-02-14 15:38:37 | External | No | - | Submitted
SI-SMOE-GE-0007 | Structural | OCP | Top Side | Deck 1 | 116 - Equipment Support | 2013J310008-GPE-226-6594-05-GA-0001 | 01 | 2013J310008-GPE-226-6594-05-AS-D1-IB0PDDS1A-0001 | 01 | 2013J310008-GPE-226-6594-05-SP-D1-S-SS94-PLT-0004 | 01 | SP-D1-S-SS94-PLT-0004-12 |  | 2013J310008-ENG-STR-GPE-NST-8-S355J2+M(5)-001 | 03 |  |  | PL8*200 | PLATE | S355J2+M | 0 | 8 |  | 200 | 0 | 200 | 1.83 | 0.00 | [10 empty] | Haryono | 2023-02-09 09:43:02 | External | No | - | Submitted
SI-SMOE-GE-0007 | Structural | OCP | Top Side | Deck 1 | 116 - Equipment Support | 2013J310008-GPE-226-1443-05-GA-0001 | 01 | 2013J310008-GPE-226-1443-05-AS-D1-IB0PDVR1A-0001 | 01 | 2013J310008-GPE-226-1443-05-SP-D1-S-SS43-PLT-0003 | 01 | SP-D1-S-SS43-PLT-0003-55 |  | 2013J310008-ENG-STR-GPE-NST-12-S355J2+M(4)-001 | 01 |  |  | PL12*170 | PLATE | S355J2+M | 0 | 12 |  | 230 | 0 | 170 | 3.18 | 0.00 | [10 empty] | Haryono | 2023-02-08 20:14:13 | External | No | - | Submitted
SI-SMOE-GE-0007 | Structural | OCP | Top Side | Deck 4 | 116 - Equipment Support | 2013J310008-GPE-226-6593-04-GA-0001 | 01 | 2013J310008-GPE-226-6593-04-AS-D4-IB0PAES1A-0001 | 01 | 2013J310008-GPE-226-6593-04-SP-D4-S-SS93-PLT-0004 | 01 | SP-D4-S-SS93-PLT-0004-39 |  | 2013J310008-ENG-STR-GPE-NST-8-S355J2+M(5)-001 | 03 |  |  | PL8*200 | PLATE | S355J2+M | 0 | 8 |  | 200 | 0 | 200 | 1.83 | 0.00 | [10 empty] | Haryono | 2023-02-14 15:13:11 | External | No | - | Submitted
SI-SMOE-GE-0007 | Structural | OCP | Top Side | Deck 4 | 116 - Equipment Support | 2013J310008-GPE-226-6593-04-GA-0001 | 01 | 2013J310008-GPE-226-6593-04-AS-D4-IB0PAES1A-0001 | 01 | 2013J310008-GPE-226-6593-04-SP-D4-S-SS93-PLT-0005 | 01 | SP-D4-S-SS93-PLT-0005-46 |  | 2013J310008-ENG-STR-GPE-NST-8-S355J2+M(5)-001 | 03 |  |  | PL8*100 | PLATE | S355J2+M | 0 | 8 |  | 100 | 0 | 100 | 0.55 | 0.00 | [10 empty] | Haryono | 2023-02-14 16:09:17 | External | No | - | Submitted
SI-SMOE-GE-0007 | Structural | OCP | Top Side | Deck 1 | 116 - Equipment Support | 2013J310008-GPE-226-1443-05-GA-0001 | 01 | 2013J310008-GPE-226-1443-05-AS-D1-IB0PDVR1A-0001 | 01 | 2013J310008-GPE-226-1443-05-SP-D1-S-SS43-PLT-0002 | 01 | SP-D1-S-SS43-PLT-0002-46 |  | 2013J310008-ENG-STR-GPE-NST-8-S355J2+M(5)-001 | 03 |  |  | PL8*80 | PLATE | S355J2+M | 0 | 8 |  | 85 | 0 | 80 | 0.39 | 0.00 | [10 empty] | Haryono | 2023-02-08 20:03:46 | External | No | - | Submitted
SI-SMOE-GE-0007 | Structural | OCP | Top Side | Deck 1 | 116 - Equipment Support | 2013J310008-GPE-226-1443-06-GA-0001 | 01 | 2013J310008-GPE-226-1443-06-AS-D1-IC0PDVR1A-0002 | 01 | 2013J310008-GPE-226-1443-06-SP-D1-S-SS43-PLT-0009 | 02 | SP-D1-S-SS43-PLT-0009-52 |  | 2013J310008-ENG-STR-GPE-NST-15-S355J2+M(5)-001 | 03 |  |  | PL15*200 | PLATE | S355J2M | 0 | 15 |  | 247 | 0 | 200 | 5.74 | 0.11 | [10 empty] | Haryono | 2023-02-09 16:05:02 | External | No | - | Submitted
SI-SMOE-GE-0007 | Structural | OCP | Top Side | Deck 1 | 116 - Equipment Support | 2013J310008-GPE-226-1443-06-GA-0001 | 01 | 2013J310008-GPE-226-1443-06-AS-D1-IC0PDVR1A-0001 | 01 | 2013J310008-GPE-226-1443-06-SP-D1-S-SS43-PLT-0010 | 02 | SP-D1-S-SS43-PLT-0010-156 |  | 2013J310008-ENG-STR-GPE-NST-20-S355J2+M(5)-001 | 02 |  |  | PL20*49 | PLATE | S355J2+M | 0 | 20 |  | 100 | 0 | 49 | 0.53 | 0.01 | [10 empty] | Ine Murniati | 2023-02-09 10:10:46 | External | No | - | Submitted
SI-SMOE-GE-0007 | Structural | OCP | Top Side | Deck 1 | 116 - Equipment Support | 2013J310008-GPE-226-1443-06-GA-0001 | 01 | 2013J310008-GPE-226-1443-06-AS-D1-IC0PDVR1A-0001 | 01 | 2013J310008-GPE-226-1443-06-SP-D1-S-SS43-PLT-0010 | 02 | SP-D1-S-SS43-PLT-0010-277 |  | 2013J310008-ENG-STR-GPE-NST-20-S355J2+M(5)-001 | 02 |  |  | PL20*49 | PLATE | S355J2+M | 0 | 20 |  | 100 | 0 | 49 | 0.53 | 0.01 | [10 empty] | Ine Murniati | 2023-02-09 10:10:46 | External | No | - | Submitted
SI-SMOE-GE-0007 | Structural | OCP | Top Side | Deck 1 | 116 - Equipment Support | 2013J310008-GPE-226-1443-06-GA-0001 | 01 | 2013J310008-GPE-226-1443-06-AS-D1-IC0PDVR1A-0001 | 01 | 2013J310008-GPE-226-1443-06-SP-D1-S-SS43-PLT-0010 | 02 | SP-D1-S-SS43-PLT-0010-278 |  | 2013J310008-ENG-STR-GPE-NST-20-S355J2+M(5)-001 | 02 |  |  | PL20*49 | PLATE | S355J2+M | 0 | 20 |  | 100 | 0 | 49 | 0.53 | 0.01 | [10 empty] | Ine Murniati | 2023-02-09 10:10:46 | External | No | - | Submitted
SI-SMOE-GE-0007 | Structural | OCP | Top Side | Deck 1 | 116 - Equipment Support | 2013J310008-GPE-226-1443-06-GA-0001 | 01 | 2013J310008-GPE-226-1443-06-AS-D1-IC0PDVR1A-0001 | 01 | 2013J310008-GPE-226-1443-06-SP-D1-S-SS43-PLT-0010 | 02 | SP-D1-S-SS43-PLT-0010-180 |  | 2013J310008-ENG-STR-GPE-NST-20-S355J2+M(5)-001 | 02 |  |  | PL20*49 | PLATE | S355J2+M | 0 | 20 |  | 100 | 0 | 49 | 0.53 | 0.01 | [10 empty] | Ine Murniati | 2023-02-09 10:10:46 | External | No | - | Submitted
SI-SMOE-GE-0007 | Structural | OCP | Top Side | Deck 1 | 116 - Equipment Support | 2013J310008-GPE-226-1443-06-GA-0001 | 01 | 2013J310008-GPE-226-1443-06-AS-D1-IC0PDVR1A-0001 | 01 | 2013J310008-GPE-226-1443-06-SP-D1-S-SS43-PLT-0010 | 02 | SP-D1-S-SS43-PLT-0010-88 |  | 2013J310008-ENG-STR-GPE-NST-20-S355J2+M(5)-001 | 02 |  |  | PL20*49 | PLATE | S355J2+M | 0 | 20 |  | 100 | 0 | 49 | 0.53 | 0.01 | [10 empty] | Ine Murniati | 2023-02-09 10:10:46 | External | No | - | Submitted
SI-SMOE-GE-0007 | Structural | OCP | Top Side | Deck 1 | 116 - Equipment Support | 2013J310008-GPE-226-6594-05-GA-0001 | 01 | 2013J310008-GPE-226-6594-05-AS-D1-IB0PDDS1A-0001 | 01 | 2013J310008-GPE-226-6594-05-SP-D1-S-SS94-PLT-0004 | 01 | SP-D1-S-SS94-PLT-0004-07 |  | 2013J310008-ENG-STR-GPE-NST-8-S355J2+M(5)-001 | 03 |  |  | PL8*200 | PLATE | S355J2+M | 0 | 8 |  | 200 | 0 | 200 | 1.83 | 0.00 | [10 empty] | Haryono | 2023-02-09 09:43:02 | External | No | - | Submitted
SI-SMOE-GE-0007 | Structural | OCP | Top Side | Deck 4 | 116 - Equipment Support | 2013J310008-GPE-226-6598-04-GA-0001 | 01 | 2013J310008-GPE-226-6598-04-AS-D4-IB0PDPI2B-0001 | 01 | 2013J310008-GPE-226-6598-04-SP-D4-S-SS98-PLT-0004 | 01 | SP-D4-S-SS98-PLT-0004-14 |  | 2013J310008-ENG-STR-GPE-NST-8-S355J2+M(5)-001 | 03 |  |  | PL8*80 | PLATE | S355J2+M | 0 | 8 |  | 80 | 0 | 80 | 0.35 | 0.00 | [10 empty] | Haryono | 2023-02-14 16:09:17 | External | No | - | Submitted
SI-SMOE-GE-0007 | Structural | OCP | Top Side | Deck 1 | 116 - Equipment Support | 2013J310008-GPE-226-6594-05-GA-0001 | 01 | 2013J310008-GPE-226-6594-05-AS-D1-IB0PDDS1A-0001 | 01 | 2013J310008-GPE-226-6594-05-SP-D1-S-SS94-PLT-0004 | 01 | SP-D1-S-SS94-PLT-0004-02 |  | 2013J310008-ENG-STR-GPE-NST-8-S355J2+M(5)-001 | 03 |  |  | PL8*200 | PLATE | S355J2+M | 0 | 8 |  | 200 | 0 | 200 | 1.83 | 0.00 | [10 empty] | Haryono | 2023-02-09 09:43:02 | External | No | - | Submitted
SI-SMOE-GE-0007 | Structural | OCP | Top Side | Deck 1 | 116 - Equipment Support | 2013J310008-GPE-226-1443-06-GA-0001 | 01 | 2013J310008-GPE-226-1443-06-AS-D1-IC0PDVR1A-0002 | 01 | 2013J310008-GPE-226-1443-06-SP-D1-S-SS43-PLT-0013 | 02 | SP-D1-S-SS43-PLT-0013-66 |  | 2013J310008-ENG-STR-GPE-NST-3-SS316L-001 | 01 |  |  | PL3*200 | PLATE | SS316L | 0 | 3 |  | 200 | 0 | 200 | 0.92 | 0.00 | [10 empty] | Haryono | 2023-02-13 08:05:43 | External | No | - | Outstanding
SI-SMOE-GE-0007 | Structural | OCP | Top Side | Deck 1 | 116 - Equipment Support | 2013J310008-GPE-226-1443-06-GA-0001 | 01 | 2013J310008-GPE-226-1443-06-AS-D1-IC0PDVR1A-0002 | 01 | 2013J310008-GPE-226-1443-06-SP-D1-S-SS43-PLT-0010 | 02 | SP-D1-S-SS43-PLT-0010-497 |  | 2013J310008-ENG-STR-GPE-NST-20-S355J2+M(5)-001 | 02 |  |  | PL20*49 | PLATE | S355J2+M | 0 | 20 |  | 100 | 0 | 49 | 0.53 | 0.01 | [10 empty] | Haryono | 2023-02-10 09:13:06 | External | No | - | Submitted
SI-SMOE-GE-0007 | Structural | OCP | Top Side | Deck 1 | 116 - Equipment Support | 2013J310008-GPE-226-1443-06-GA-0001 | 01 | 2013J310008-GPE-226-1443-06-AS-D1-IC0PDVR1A-0002 | 01 | 2013J310008-GPE-226-1443-06-SP-D1-S-SS43-PLT-0010 | 02 | SP-D1-S-SS43-PLT-0010-498 |  | 2013J310008-ENG-STR-GPE-NST-20-S355J2+M(5)-001 | 02 |  |  | PL20*49 | PLATE | S355J2+M | 0 | 20 |  | 100 | 0 | 49 | 0.53 | 0.01 | [10 empty] | Haryono | 2023-02-10 09:13:06 | External | No | - | Submitted
SI-SMOE-GE-0007 | Structural | OCP | Top Side | Deck 1 | 116 - Equipment Support | 2013J310008-GPE-226-6602-05-GA-0001 | 01 | 2013J310008-GPE-226-6602-05-AS-D1-IB0PDSA2A-0002 | 01 | 2013J310008-GPE-226-6602-05-SP-D1-S-SS02-UNP-0002 | 01 | SP-D1-S-SS02-UNP-0002-02 |  |  |  | 2013J310008-ENG-STR-CL-UNP180-S355J2(5)GE-001 | 02 | UNP180 | BEAM CHANNEL | S355J2+N | 0 | 11x8 |  | 935 | 180 | 70 | 20.70 | 0.58 | [10 empty] | Ine Murniati | 2023-02-14 15:38:37 | External | No | - | Submitted
SI-SMOE-GE-0007 | Structural | OCP | Top Side | Deck 1 | 116 - Equipment Support | 2013J310008-GPE-226-1443-06-GA-0001 | 01 | 2013J310008-GPE-226-1443-06-AS-D1-IC0PDVR1A-0001 | 01 | 2013J310008-GPE-226-1443-06-SP-D1-S-SS43-PLT-0010 | 02 | SP-D1-S-SS43-PLT-0010-96 |  | 2013J310008-ENG-STR-GPE-NST-20-S355J2+M(5)-001 | 02 |  |  | PL20*49 | PLATE | S355J2+M | 0 | 20 |  | 100 | 0 | 49 | 0.53 | 0.01 | [10 empty] | Ine Murniati | 2023-02-09 10:10:46 | External | No | - | Submitted
SI-SMOE-GE-0007 | Structural | OCP | Top Side | Deck 1 | 116 - Equipment Support | 2013J310008-GPE-226-1443-06-GA-0001 | 01 | 2013J310008-GPE-226-1443-06-AS-D1-IC0PDVR1A-0001 | 01 | 2013J310008-GPE-226-1443-06-SP-D1-S-SS43-PLT-0010 | 02 | SP-D1-S-SS43-PLT-0010-95 |  | 2013J310008-ENG-STR-GPE-NST-20-S355J2+M(5)-001 | 02 |  |  | PL20*49 | PLATE | S355J2+M | 0 | 20 |  | 100 | 0 | 49 | 0.53 | 0.01 | [10 empty] | Ine Murniati | 2023-02-09 10:10:46 | External | No | - | Submitted
SI-SMOE-GE-0007 | Structural | OCP | Top Side | Deck 1 | 116 - Equipment Support | 2013J310008-GPE-226-1443-06-GA-0001 | 01 | 2013J310008-GPE-226-1443-06-AS-D1-IC0PDVR1A-0002 | 01 | 2013J310008-GPE-226-1443-06-SP-D1-S-SS43-PLT-0010 | 02 | SP-D1-S-SS43-PLT-0010-408 |  | 2013J310008-ENG-STR-GPE-NST-20-S355J2+M(5)-001 | 02 |  |  | PL20*49 | PLATE | S355J2+M | 0 | 20 |  | 100 | 0 | 49 | 0.53 | 0.01 | [10 empty] | Haryono | 2023-02-10 09:13:06 | External | No | - | Submitted
SI-SMOE-GE-0007 | Structural | OCP | Top Side | Deck 1 | 116 - Equipment Support | 2013J310008-GPE-226-1443-06-GA-0001 | 01 | 2013J310008-GPE-226-1443-06-AS-D1-IC0PDVR1A-0001 | 01 | 2013J310008-GPE-226-1443-06-SP-D1-S-SS43-PLT-0011 | 02 | SP-D1-S-SS43-PLT-0011-04 |  | 2013J310008-ENG-STR-GPE-NST-20-S355J2+M(5)-001 | 02 |  |  | PL20*96 | PLATE | S355J2+M | 0 | 20 |  | 130 | 0 | 96 | 1.30 | 0.03 | [10 empty] | Ine Murniati | 2023-02-09 10:10:46 | External | No | - | Submitted
SI-SMOE-GE-0007 | Structural | OCP | Top Side | Deck 1 | 116 - Equipment Support | 2013J310008-GPE-226-6602-05-GA-0001 | 01 | 2013J310008-GPE-226-6602-05-AS-D1-IB0PDSA2A-0002 | 01 | 2013J310008-GPE-226-6602-05-SP-D1-S-SS02-UNP-0001 | 01 | SP-D1-S-SS02-UNP-0001-03 |  |  |  | 2013J310008-ENG-STR-CL-UNP180-S355J2(5)GE-001 | 02 | UNP180 | BEAM CHANNEL | S355J2+N | 0 | 11x8 |  | 2610 | 180 | 70 | 57.70 | 1.61 | [10 empty] | Ine Murniati | 2023-02-14 15:38:37 | External | No | - | Submitted
SI-SMOE-GE-0007 | Structural | OCP | Top Side | Deck 4 | 116 - Equipment Support | 2013J310008-GPE-226-1441-04-GA-0001 | 01 | 2013J310008-GPE-226-1441-04-AS-D4-IB0PDCT1A-0001 | 01 | 2013J310008-GPE-226-1441-04-SP-D4-S-SS41-PLT-0004 | 01 | SP-D4-S-SS41-PLT-0004-36 |  | 2013J310008-ENG-STR-GPE-NST-8-S355J2+M(5)-001 | 03 |  |  | PL8*200 | PLATE | S355J2+M | 0 | 8 |  | 200 | 0 | 200 | 1.83 | 0.00 | [10 empty] | Haryono | 2023-02-08 19:33:59 | External | No | - | Submitted
SI-SMOE-GE-0007 | Structural | OCP | Top Side | Deck 6 | 116 - Equipment Support | 2013J310008-GPE-226-6597-04-GA-0001 | 01 | 2013J310008-GPE-226-6597-04-AS-D6-IB0PDPI2A-0001 | 01 | 2013J310008-GPE-226-6597-04-SP-D6-S-SS97-PLT-0004 | 01 | SP-D6-S-SS97-PLT-0004-03 |  | 2013J310008-ENG-STR-GPE-NST-8-S355J2+M(5)-001 | 02 |  |  | PL8*80 | PLATE | S355J2+M | 0 | 8 |  | 80 | 0 | 80 | 0.35 | 0.01 | [10 empty] | Rini Tarihoran | 2023-02-04 10:34:56 | External | No | - | Submitted
SI-SMOE-GE-0007 | Structural | OCP | Top Side | Deck 4 | 116 - Equipment Support | 2013J310008-GPE-226-1441-04-GA-0001 | 01 | 2013J310008-GPE-226-1441-04-AS-D4-IB0PDCT1A-0001 | 01 | 2013J310008-GPE-226-1441-04-SP-D4-S-SS41-PLT-0004 | 01 | SP-D4-S-SS41-PLT-0004-46 |  | 2013J310008-ENG-STR-GPE-NST-8-S355J2+M(5)-001 | 03 |  |  | PL8*200 | PLATE | S355J2+M | 0 | 8 |  | 200 | 0 | 200 | 1.83 | 0.00 | [10 empty] | Haryono | 2023-02-08 19:33:59 | External | No | - | Submitted
SI-SMOE-GE-0007 | Structural | OCP | Top Side | Deck 1 | 116 - Equipment Support | 2013J310008-GPE-226-6594-05-GA-0001 | 01 | 2013J310008-GPE-226-6594-05-AS-D1-IB0PDDS1A-0003 | 01 | 2013J310008-GPE-226-6594-05-SP-D1-S-SS94-PLT-0005 | 01 | SP-D1-S-SS94-PLT-0005-23 |  | 2013J310008-ENG-STR-GPE-NST-8-S355J2+M(5)-001 | 03 |  |  | PL8*10 | PLATE | S355J2+M | 0 | 8 |  | 100 | 0 | 100 | 0.55 | 0.00 | [10 empty] | Haryono | 2023-02-09 09:43:02 | External | No | - | Submitted
SI-SMOE-GE-0007 | Structural | OCP | Top Side | Deck 1 | 116 - Equipment Support | 2013J310008-GPE-226-6594-05-GA-0001 | 01 | 2013J310008-GPE-226-6594-05-AS-D1-IB0PDDS1A-0001 | 01 | 2013J310008-GPE-226-6594-05-SP-D1-S-SS94-PLT-0004 | 01 | SP-D1-S-SS94-PLT-0004-09 |  | 2013J310008-ENG-STR-GPE-NST-8-S355J2+M(5)-001 | 03 |  |  | PL8*200 | PLATE | S355J2+M | 0 | 8 |  | 200 | 0 | 200 | 1.83 | 0.00 | [10 empty] | Haryono | 2023-02-09 09:43:02 | External | No | - | Submitted
SI-SMOE-GE-0007 | Structural | OCP | Top Side | Deck 1 | 116 - Equipment Support | 2013J310008-GPE-226-6594-05-GA-0001 | 01 | 2013J310008-GPE-226-6594-05-AS-D1-IB0PDDS1A-0001 | 01 | 2013J310008-GPE-226-6594-05-SP-D1-S-SS94-PLT-0004 | 01 | SP-D1-S-SS94-PLT-0004-10 |  | 2013J310008-ENG-STR-GPE-NST-8-S355J2+M(5)-001 | 03 |  |  | PL8*200 | PLATE | S355J2+M | 0 | 8 |  | 200 | 0 | 200 | 1.83 | 0.00 | [10 empty] | Haryono | 2023-02-09 09:43:02 | External | No | - | Submitted
SI-SMOE-GE-0007 | Structural | OCP | Top Side | Deck 1 | 116 - Equipment Support | 2013J310008-GPE-226-1443-06-GA-0001 | 01 | 2013J310008-GPE-226-1443-06-AS-D1-IC0PDVR1A-0001 | 01 | 2013J310008-GPE-226-1443-06-SP-D1-S-SS43-PLT-0008 | 03 | SP-D1-S-SS43-PLT-0008-35 |  | 2013J310008-ENG-STR-GPE-NST-4.5-SS316L-001 | 01 |  |  | PL4.5*200 | PLATE | SS316L | 0 | 4.5 |  | 200 | 0 | 200 | 1.23 | 0.08 | [10 empty] | Haryono | 2023-02-13 07:55:29 | External | No | - | Outstanding
SI-SMOE-GE-0007 | Structural | OCP | Top Side | Deck 1 | 116 - Equipment Support | 2013J310008-GPE-226-1443-06-GA-0001 | 01 | 2013J310008-GPE-226-1443-06-AS-D1-IC0PDVR1A-0001 | 01 | 2013J310008-GPE-226-1443-06-SP-D1-S-SS43-PLT-0011 | 02 | SP-D1-S-SS43-PLT-0011-01 |  | 2013J310008-ENG-STR-GPE-NST-20-S355J2+M(5)-001 | 02 |  |  | PL20*96 | PLATE | S355J2+M | 0 | 20 |  | 130 | 0 | 96 | 1.30 | 0.03 | [10 empty] | Ine Murniati | 2023-02-09 10:10:46 | External | No | - | Submitted
SI-SMOE-GE-0007 | Structural | OCP | Top Side | Deck 1 | 116 - Equipment Support | 2013J310008-GPE-226-1443-06-GA-0001 | 01 | 2013J310008-GPE-226-1443-06-AS-D1-IC0PDVR1A-0001 | 01 | 2013J310008-GPE-226-1443-06-SP-D1-S-SS43-PLT-0010 | 02 | SP-D1-S-SS43-PLT-0010-38 |  | 2013J310008-ENG-STR-GPE-NST-20-S355J2+M(5)-001 | 02 |  |  | PL20*49 | PLATE | S355J2+M | 0 | 20 |  | 100 | 0 | 49 | 0.53 | 0.01 | [10 empty] | Ine Murniati | 2023-02-09 10:10:46 | External | No | - | Submitted
SI-SMOE-GE-0007 | Structural | OCP | Top Side | Deck 1 | 116 - Equipment Support | 2013J310008-GPE-226-1443-06-GA-0001 | 01 | 2013J310008-GPE-226-1443-06-AS-D1-IC0PDVR1A-0001 | 01 | 2013J310008-GPE-226-1443-06-SP-D1-S-SS43-PLT-0010 | 02 | SP-D1-S-SS43-PLT-0010-39 |  | 2013J310008-ENG-STR-GPE-NST-20-S355J2+M(5)-001 | 02 |  |  | PL20*49 | PLATE | S355J2+M | 0 | 20 |  | 100 | 0 | 49 | 0.53 | 0.01 | [10 empty] | Ine Murniati | 2023-02-09 10:10:46 | External | No | - | Submitted
SI-SMOE-GE-0007 | Structural | OCP | Top Side | Deck 4 | 116 - Equipment Support | 2013J310008-GPE-226-6593-04-GA-0001 | 01 | 2013J310008-GPE-226-6593-04-AS-D4-IB0PAES1A-0001 | 01 | 2013J310008-GPE-226-6593-04-SP-D4-S-SS93-PLT-0004 | 01 | SP-D4-S-SS93-PLT-0004-20 |  | 2013J310008-ENG-STR-GPE-NST-8-S355J2+M(5)-001 | 03 |  |  | PL8*200 | PLATE | S355J2+M | 0 | 8 |  | 200 | 0 | 200 | 1.83 | 0.00 | [10 empty] | Haryono | 2023-02-14 15:13:11 | External | No | - | Submitted
SI-SMOE-GE-0007 | Structural | OCP | Top Side | Deck 6 | 151 - Transformer Room | 2013J310008-GPE-226-6603-04-GA-0001 | 01 | 2013J310008-GPE-226-6603-04-AS-D6-IB0PNER1A-0001 | 01 | 2013J310008-GPE-226-6603-04-SP-D6-S-SS03-UPE-0001 | 01 | SP-D6-S-SS03-UPE-0001-02 |  |  |  | 2013J310008-ENG-STR-CL-UPE240-S355J2(5)GE-001 | 02 | UPE240 |  | S355J2+AR | 0 | 12.5x7.0 |  | 1500 | 240 | 90 | 44.20 | 1.25 | [10 empty] | Ine Murniati | 2023-02-08 10:49:02 | External | No | - | Submitted
SI-SMOE-GE-0007 | Structural | OCP | Top Side | Deck 1 | 116 - Equipment Support | 2013J310008-GPE-226-1443-06-GA-0001 | 01 | 2013J310008-GPE-226-1443-06-AS-D1-IC0PDVR1A-0001 | 01 | 2013J310008-GPE-226-1443-06-SP-D1-S-SS43-PLT-0012 | 02 | SP-D1-S-SS43-PLT-0012-13 |  | 2013J310008-ENG-STR-GPE-NST-2-SS316L-001 | 01 |  |  | PL2*200 | PLATE | SS316L | 0 | 2 |  | 200 | 0 | 200 | 0.61 | 0.00 | [10 empty] | Haryono | 2023-02-11 11:39:51 | External | No | - | Outstanding
SI-SMOE-GE-0007 | Structural | OCP | Top Side | Deck 1 | 116 - Equipment Support | 2013J310008-GPE-226-1446-04-GA-0001 | 01 | 2013J310008-GPE-226-1446-04-AS-D1-IB0PDPI1A-0001 | 01 | 2013J310008-GPE-226-1446-04-SP-D1-S-SS46-PLT-0004 | 01 | SP-D1-S-SS46-PLT-0004-07 |  | 2013J310008-ENG-STR-GPE-NST-8-S355J2+M(5)-001 | 02 |  |  | PL8*80 | PLATE | S355J2+M | 0 | 8 |  | 80 | 0 | 80 | 0.35 | 0.01 | [10 empty] | Rini Tarihoran | 2023-02-04 10:34:55 | External | No | - | Submitted
SI-SMOE-GE-0007 | Structural | OCP | Top Side | Deck 1 | 116 - Equipment Support | 2013J310008-GPE-226-1443-06-GA-0001 | 01 | 2013J310008-GPE-226-1443-06-AS-D1-IC0PDVR1A-0001 | 01 | 2013J310008-GPE-226-1443-06-SP-D1-S-SS43-PLT-0010 | 02 | SP-D1-S-SS43-PLT-0010-51 |  | 2013J310008-ENG-STR-GPE-NST-20-S355J2+M(5)-001 | 02 |  |  | PL20*49 | PLATE | S355J2+M | 0 | 20 |  | 100 | 0 | 49 | 0.53 | 0.01 | [10 empty] | Ine Murniati | 2023-02-09 10:10:46 | External | No | - | Submitted
SI-SMOE-GE-0007 | Structural | OCP | Top Side | Deck 1 | 116 - Equipment Support | 2013J310008-GPE-226-1443-06-GA-0001 | 01 | 2013J310008-GPE-226-1443-06-AS-D1-IC0PDVR1A-0001 | 01 | 2013J310008-GPE-226-1443-06-SP-D1-S-SS43-PLT-0010 | 02 | SP-D1-S-SS43-PLT-0010-306 |  | 2013J310008-ENG-STR-GPE-NST-20-S355J2+M(5)-001 | 02 |  |  | PL20*49 | PLATE | S355J2+M | 0 | 20 |  | 100 | 0 | 49 | 0.53 | 0.01 | [10 empty] | Ine Murniati | 2023-02-09 10:10:46 | External | No | - | Submitted
SI-SMOE-GE-0007 | Structural | OCP | Top Side | Deck 1 | 116 - Equipment Support | 2013J310008-GPE-226-1443-06-GA-0001 | 01 | 2013J310008-GPE-226-1443-06-AS-D1-IC0PDVR1A-0002 | 01 | 2013J310008-GPE-226-1443-06-SP-D1-S-SS43-PLT-0010 | 02 | SP-D1-S-SS43-PLT-0010-477 |  | 2013J310008-ENG-STR-GPE-NST-20-S355J2+M(5)-001 | 02 |  |  | PL20*49 | PLATE | S355J2+M | 0 | 20 |  | 100 | 0 | 49 | 0.53 | 0.01 | [10 empty] | Haryono | 2023-02-10 09:13:06 | External | No | - | Submitted
SI-SMOE-GE-0007 | Structural | OCP | Top Side | Deck 1 | 116 - Equipment Support | 2013J310008-GPE-226-1443-06-GA-0001 | 01 | 2013J310008-GPE-226-1443-06-AS-D1-IC0PDVR1A-0001 | 01 | 2013J310008-GPE-226-1443-06-SP-D1-S-SS43-PLT-0010 | 02 | SP-D1-S-SS43-PLT-0010-140 |  | 2013J310008-ENG-STR-GPE-NST-20-S355J2+M(5)-001 | 02 |  |  | PL20*49 | PLATE | S355J2+M | 0 | 20 |  | 100 | 0 | 49 | 0.53 | 0.01 | [10 empty] | Ine Murniati | 2023-02-09 10:10:46 | External | No | - | Submitted
SI-SMOE-GE-0007 | Structural | OCP | Top Side | Deck 1 | 116 - Equipment Support | 2013J310008-GPE-226-6596-04-GA-0001 | 01 | 2013J310008-GPE-226-6596-04-AS-D1-IB0PDPI1B-0001 | 01 | 2013J310008-GPE-226-6596-04-SP-D1-S-SS96-PLT-0004 | 01 | SP-D1-S-SS96-PLT-0004-15 |  | 2013J310008-ENG-STR-GPE-NST-8-S355J2+M(5)-001 | 02 |  |  | PL8*80 | PLATE | S355J2+M | 0 | 8 |  | 80 | 0 | 80 | 0.35 | 0.01 | [10 empty] | Rini Tarihoran | 2023-02-04 10:34:56 | External | No | - | Submitted
SI-SMOE-GE-0007 | Structural | OCP | Top Side | Deck 1 | 116 - Equipment Support | 2013J310008-GPE-226-1443-05-GA-0001 | 01 | 2013J310008-GPE-226-1443-05-AS-D1-IB0PDVR1A-0001 | 01 | 2013J310008-GPE-226-1443-05-SP-D1-S-SS43-PLT-0003 | 01 | SP-D1-S-SS43-PLT-0003-25 |  | 2013J310008-ENG-STR-GPE-NST-12-S355J2+M(4)-001 | 01 |  |  | PL12*170 | PLATE | S355J2+M | 0 | 12 |  | 230 | 0 | 170 | 3.18 | 0.00 | [10 empty] | Haryono | 2023-02-08 20:14:13 | External | No | - | Submitted
SI-SMOE-GE-0007 | Structural | OCP | Top Side | Deck 1 | 116 - Equipment Support | 2013J310008-GPE-226-1443-06-GA-0001 | 01 | 2013J310008-GPE-226-1443-06-AS-D1-IC0PDVR1A-0002 | 01 | 2013J310008-GPE-226-1443-06-SP-D1-S-SS43-PLT-0010 | 02 | SP-D1-S-SS43-PLT-0010-490 |  | 2013J310008-ENG-STR-GPE-NST-20-S355J2+M(5)-001 | 02 |  |  | PL20*49 | PLATE | S355J2+M | 0 | 20 |  | 100 | 0 | 49 | 0.53 | 0.01 | [10 empty] | Haryono | 2023-02-10 09:13:06 | External | No | - | Submitted
SI-SMOE-GE-0007 | Structural | OCP | Top Side | Deck 1 | 116 - Equipment Support | 2013J310008-GPE-226-6602-05-GA-0001 | 01 | 2013J310008-GPE-226-6602-05-AS-D1-IB0PDSA2A-0002 | 01 | 2013J310008-GPE-226-6602-05-SP-D1-S-SS02-UNP-0001 | 01 | SP-D1-S-SS02-UNP-0001-04 |  |  |  | 2013J310008-ENG-STR-CL-UNP180-S355J2(5)GE-001 | 02 | UNP180 | BEAM CHANNEL | S355J2+N | 0 | 11x8 |  | 2610 | 180 | 70 | 57.70 | 1.61 | [10 empty] | Ine Murniati | 2023-02-14 15:38:37 | External | No | - | Submitted
SI-SMOE-GE-0007 | Structural | OCP | Top Side | Deck 1 | 116 - Equipment Support | 2013J310008-GPE-226-1443-06-GA-0001 | 01 | 2013J310008-GPE-226-1443-06-AS-D1-IC0PDVR1A-0002 | 01 | 2013J310008-GPE-226-1443-06-SP-D1-S-SS43-PLT-0007 | 02 | SP-D1-S-SS43-PLT-0007-65 |  | 2013J310008-ENG-STR-GPE-NST-1-SS316L-001 | 02 |  |  | PL1*200 | PLATE | SS316L | 0 | 1 |  | 200 | 0 | 200 | 0.31 | 0.00 | [10 empty] | Haryono | 2023-02-11 09:52:03 | External | No | - | Outstanding
SI-SMOE-GE-0007 | Structural | OCP | Top Side | Deck 1 | 116 - Equipment Support | 2013J310008-GPE-226-1443-06-GA-0001 | 01 | 2013J310008-GPE-226-1443-06-AS-D1-IC0PDVR1A-0001 | 01 | 2013J310008-GPE-226-1443-06-SP-D1-S-SS43-TF-0001 | 02 | SP-D1-S-SS43-TF-0001-44 | [5 empty] | PL3*200 | PLATE | - | 0 | 3 |  | 200 | 0 | 200 | 0.00 | 0.00 | [10 empty] | Haryono | 2023-02-11 11:01:51 | External | No | - | Outstanding
SI-SMOE-GE-0007 | Structural | OCP | Top Side | Deck 1 | 116 - Equipment Support | 2013J310008-GPE-226-1443-06-GA-0001 | 01 | 2013J310008-GPE-226-1443-06-AS-D1-IC0PDVR1A-0001 | 01 | 2013J310008-GPE-226-1443-06-SP-D1-S-SS43-PLT-0006 | 02 | SP-D1-S-SS43-PLT-0006-33 |  | 2013J310008-ENG-STR-GPE-NST-15-S355J2+M(5)-001 | 03 |  |  | PL15*200 | PLATE | S355J2M | 0 | 15 |  | 200 | 0 | 200 | 4.61 | 0.09 | [10 empty] | Ine Murniati | 2023-02-09 10:10:46 | External | No | - | Submitted
SI-SMOE-GE-0007 | Structural | OCP | Top Side | Deck 1 | 116 - Equipment Support | 2013J310008-GPE-226-1443-06-GA-0001 | 01 | 2013J310008-GPE-226-1443-06-AS-D1-IC0PDVR1A-0002 | 01 | 2013J310008-GPE-226-1443-06-SP-D1-S-SS43-PLT-0011 | 02 | SP-D1-S-SS43-PLT-0011-63 |  | 2013J310008-ENG-STR-GPE-NST-20-S355J2+M(5)-001 | 02 |  |  | PL20*96 | PLATE | S355J2+M | 0 | 20 |  | 130 | 0 | 96 | 1.30 | 0.03 | [10 empty] | M. Auzan Febriano Shaza | 2023-02-10 07:14:16 | External | No | - | Submitted
SI-SMOE-GE-0007 | Structural | OCP | Top Side | Deck 4 | 116 - Equipment Support | 2013J310008-GPE-226-6593-04-GA-0001 | 01 | 2013J310008-GPE-226-6593-04-AS-D4-IB0PAES1A-0001 | 01 | 2013J310008-GPE-226-6593-04-SP-D4-S-SS93-PLT-0003 | 01 | SP-D4-S-SS93-PLT-0003-05 | [5 empty] | PL10*100 | PLATE | SS316L | 0 | 10 |  | 100 | 0 | 100 | 0.77 | 0.02 | [10 empty] | Haryono | 2023-02-15 11:37:56 | External | No | - | Submitted
SI-SMOE-GE-0007 | Structural | OCP | Top Side | Deck 4 | 116 - Equipment Support | 2013J310008-GPE-226-6593-04-GA-0001 | 01 | 2013J310008-GPE-226-6593-04-AS-D4-IB0PAES1A-0001 | 01 | 2013J310008-GPE-226-6593-04-SP-D4-S-SS93-PLT-0003 | 01 | SP-D4-S-SS93-PLT-0003-06 | [5 empty] | PL10*100 | PLATE | SS316L | 0 | 10 |  | 100 | 0 | 100 | 0.77 | 0.02 | [10 empty] | Haryono | 2023-02-15 11:37:56 | External | No | - | Submitted
SI-SMOE-GE-0007 | Structural | OCP | Top Side | Deck 4 | 116 - Equipment Support | 2013J310008-GPE-226-1441-04-GA-0001 | 01 | 2013J310008-GPE-226-1441-04-AS-D4-IB0PDCT1A-0001 | 01 |  |  | SP-D4-S-SS41-WSH-0001-07 | [5 empty] | WASHER_M16 | WASHER | - | 0 | 0 |  | 3 | 0 | 0 | 0.01 | 0.00 | [10 empty] | Haryono | 2023-03-02 16:40:26 | External | No | - | Outstanding
SI-SMOE-GE-0007 | Structural | OCP | Top Side | Deck 1 | 116 - Equipment Support | 2013J310008-GPE-226-1443-05-GA-0001 | 01 | 2013J310008-GPE-226-1443-05-AS-D1-IB0PDVR1A-0001 | 01 |  |  | SP-D1-S-SS43-LR-0002-46 | [5 empty] | LOCK WASHER_M16 | WASHER |  | 0 | 0 |  | 4 | 0 | 0 | 0.01 | 0.00 | [10 empty] | Haryono | 2023-03-02 19:13:33 | External | No | - | Outstanding
SI-SMOE-GE-0007 | Structural | OCP | Top Side | Deck 1 | 116 - Equipment Support | 2013J310008-GPE-226-1443-05-GA-0001 | 01 | 2013J310008-GPE-226-1443-05-AS-D1-IB0PDVR1A-0001 | 01 |  |  | SP-D1-S-SS43-LR-0002-302 | [5 empty] | LOCK WASHER_M16 | WASHER |  | 0 | 0 |  | 4 | 0 | 0 | 0.01 | 0.00 | [10 empty] | Haryono | 2023-03-02 19:13:34 | External | No | - | Outstanding
SI-SMOE-GE-0007 | Structural | OCP | Top Side | Deck 1 | 116 - Equipment Support | 2013J310008-GPE-226-1443-05-GA-0001 | 01 | 2013J310008-GPE-226-1443-05-AS-D1-IB0PDVR1A-0001 | 01 |  |  | SP-D1-S-SS43-LW-0001-252 | [5 empty] | LARGE WASHER_M24 | WASHER |  | 0 | 0 |  | 5 | 0 | 0 | 0.14 | 0.01 | [10 empty] | Haryono | 2023-03-02 19:22:28 | External | No | - | Outstanding
SI-SMOE-GE-0007 | Structural | OCP | Top Side | Deck 1 | 116 - Equipment Support | 2013J310008-GPE-226-1443-05-GA-0001 | 01 | 2013J310008-GPE-226-1443-05-AS-D1-IB0PDVR1A-0001 | 01 |  |  | SP-D1-S-SS43-LW-0001-287 | [5 empty] | LARGE WASHER_M24 | WASHER |  | 0 | 0 |  | 5 | 0 | 0 | 0.14 | 0.01 | [10 empty] | Haryono | 2023-03-02 19:22:28 | External | No | - | Outstanding
SI-SMOE-GE-0007 | Structural | OCP | Top Side | Deck 4 | 116 - Equipment Support | 2013J310008-GPE-226-6600-04-GA-0001 | 01 | 2013J310008-GPE-226-6598-04-AS-D4-IB0PDPI2B-0001 | 01 | 2013J310008-GPE-226-6598-04-SP-D4-S-SS98-PLT-0001 | 01 | SP-D4-S-SS98-PLT-0001-03 |  | 2013J310008-ENG-STR-GPE-NST-15-S355J2+M(5)-001 | 02 |  |  | PL15*400 | PLATE | S355J2M | 0 | 15 |  | 400 | 0 | 400 | 15.45 | 0.30 | [10 empty] | M. Auzan Febriano Shaza | 2023-02-10 07:14:16 | External | No | - | Submitted
SI-SMOE-GE-0007 | Structural | OCP | Top Side | Deck 6 | 151 - Transformer Room | 2013J310008-GPE-226-6603-04-GA-0001 | 01 | 2013J310008-GPE-226-6603-04-AS-D6-IB0PNER1A-0002 | 01 | 2013J310008-GPE-226-6603-04-SP-D6-S-SS03-PLT-0003 | 01 | SP-D6-S-SS03-PLT-0003-25 |  | 2013J310008-ENG-STR-GPE-NST-10-SS316L-001 | 01 |  |  | PL10*40 | PLATE | SS316L | 0 | 10 |  | 50 | 0 | 40 | 0.15 | 0.01 | [10 empty] | Ine Murniati | 2023-02-08 10:49:02 | External | No | - | Submitted
SI-SMOE-GE-0007 | Structural | OCP | Top Side | Deck 6 | 151 - Transformer Room | 2013J310008-GPE-226-6603-04-GA-0001 | 01 | 2013J310008-GPE-226-6603-04-AS-D6-IB0PNER1A-0002 | 01 | 2013J310008-GPE-226-6603-04-SP-D6-S-SS03-PLT-0003 | 01 | SP-D6-S-SS03-PLT-0003-26 |  | 2013J310008-ENG-STR-GPE-NST-10-SS316L-001 | 01 |  |  | PL10*40 | PLATE | SS316L | 0 | 10 |  | 50 | 0 | 40 | 0.15 | 0.01 | [10 empty] | Ine Murniati | 2023-02-08 10:49:02 | External | No | - | Submitted
SI-SMOE-GE-0007 | Structural | OCP | Top Side | Deck 1 | 116 - Equipment Support | 2013J310008-GPE-226-1443-05-GA-0001 | 01 | 2013J310008-GPE-226-1443-05-AS-D1-IB0PDVR1A-0001 | 01 | 2013J310008-GPE-226-1443-05-SP-D1-S-SS43-PLT-0002 | 01 | SP-D1-S-SS43-PLT-0002-86 |  | 2013J310008-ENG-STR-GPE-NST-8-S355J2+M(5)-001 | 03 |  |  | PL8*80 | PLATE | S355J2+M | 0 | 8 |  | 85 | 0 | 80 | 0.39 | 0.00 | [10 empty] | Haryono | 2023-02-08 20:03:46 | External | No | - | Submitted
SI-SMOE-GE-0007 | Structural | OCP | Top Side | Deck 1 | 116 - Equipment Support | 2013J310008-GPE-226-1443-06-GA-0001 | 01 | 2013J310008-GPE-226-1443-06-AS-D1-IC0PDVR1A-0001 | 01 | 2013J310008-GPE-226-1443-06-SP-D1-S-SS43-PLT-0010 | 02 | SP-D1-S-SS43-PLT-0010-231 |  | 2013J310008-ENG-STR-GPE-NST-20-S355J2+M(5)-001 | 02 |  |  | PL20*49 | PLATE | S355J2+M | 0 | 20 |  | 100 | 0 | 49 | 0.53 | 0.01 | [10 empty] | Ine Murniati | 2023-02-09 10:10:46 | External | No | - | Submitted
SI-SMOE-GE-0007 | Structural | OCP | Top Side | Deck 1 | 116 - Equipment Support | 2013J310008-GPE-226-1443-05-GA-0001 | 01 | 2013J310008-GPE-226-1443-05-AS-D1-IB0PDVR1A-0001 | 01 | 2013J310008-GPE-226-1443-05-SP-D1-S-SS43-PLT-0004 | 01 | SP-D1-S-SS43-PLT-0004-08 | [5 empty] | PL10*100 | PLATE | SS316L | 0 | 10 |  | 100 | 0 | 100 | 0.77 | 0.00 | [10 empty] | Haryono | 2023-02-09 15:22:01 | External | No | - | Submitted
SI-SMOE-GE-0007 | Structural | OCP | Top Side | Deck 1 | 116 - Equipment Support | 2013J310008-GPE-226-1443-05-GA-0001 | 01 | 2013J310008-GPE-226-1443-05-AS-D1-IB0PDVR1A-0001 | 01 | 2013J310008-GPE-226-1443-05-SP-D1-S-SS43-PLT-0004 | 01 | SP-D1-S-SS43-PLT-0004-03 | [5 empty] | PL10*100 | PLATE | SS316L | 0 | 10 |  | 100 | 0 | 100 | 0.77 | 0.00 | [10 empty] | Haryono | 2023-02-09 15:22:01 | External | No | - | Submitted
SI-SMOE-GE-0007 | Structural | OCP | Top Side | Deck 6 | 116 - Equipment Support | 2013J310008-GPE-226-6597-04-GA-0001 | 01 | 2013J310008-GPE-226-6597-04-AS-D6-IB0PDPI2A-0001 | 01 | 2013J310008-GPE-226-6597-04-SP-D6-S-SS97-CHS-0001 | 01 | SP-D6-S-SS97-CHS-0001-03 |  |  |  | 2013J310008-ENG-STR-CL-PP219.1X6.3-S355J2(5)GE-002 | 02 | CHS219.1*6.3 | Hollow Section | S355J2H | 219.10 | 6.30 |  | 2570 | 0 | 0 | 84.26 | 1.77 | [10 empty] | Rini Tarihoran | 2023-02-07 08:18:38 | External | No | - | Submitted
SI-SMOE-GE-0007 | Structural | OCP | Top Side | Deck 1 | 116 - Equipment Support | 2013J310008-GPE-226-1443-06-GA-0001 | 01 | 2013J310008-GPE-226-1443-06-AS-D1-IC0PDVR1A-0002 | 01 | 2013J310008-GPE-226-1443-06-SP-D1-S-SS43-PLT-0007 | 02 | SP-D1-S-SS43-PLT-0007-52 |  | 2013J310008-ENG-STR-GPE-NST-1-SS316L-001 | 02 |  |  | PL1*200 | PLATE | SS316L | 0 | 1 |  | 200 | 0 | 200 | 0.31 | 0.00 | [10 empty] | Haryono | 2023-02-11 09:52:03 | External | No | - | Outstanding
SI-SMOE-GE-0007 | Structural | OCP | Top Side | Deck 1 | 116 - Equipment Support | 2013J310008-GPE-226-1443-06-GA-0001 | 01 | 2013J310008-GPE-226-1443-06-AS-D1-IC0PDVR1A-0002 | 01 | 2013J310008-GPE-226-1443-06-SP-D1-S-SS43-TF-0001 | 02 | SP-D1-S-SS43-TF-0001-135 | [5 empty] | PL3*200 | PLATE | - | 0 | 3 |  | 200 | 0 | 200 | 0.00 | 0.00 | [10 empty] | Haryono | 2023-02-11 11:01:51 | External | No | - | Outstanding
SI-SMOE-GE-0007 | Structural | OCP | Top Side | Deck 4 | 116 - Equipment Support | 2013J310008-GPE-226-6593-04-GA-0001 | 01 | 2013J310008-GPE-226-6593-04-AS-D4-IB0PAES1A-0001 | 01 | 2013J310008-GPE-226-6593-04-SP-D4-S-SS93-PLT-0001 | 01 | SP-D4-S-SS93-PLT-0001-05 |  | 2013J310008-ENG-STR-GPE-NST-20-S355J2+M(5)-001 | 02 |  |  | PL20*640 | PLATE | S355J2+M | 0 | 20 |  | 640 | 0 | 640 | 57.24 | 0.79 | [10 empty] | M. Auzan Febriano Shaza | 2023-02-10 07:14:16 | External | No | - | Submitted
SI-SMOE-GE-0007 | Structural | OCP | Top Side | Deck 1 | 116 - Equipment Support | 2013J310008-GPE-226-6602-04-GA-0001 | 01 | 2013J310008-GPE-226-6602-04-AS-D1-IB0PDSA2A-0001 | 01 | 2013J310008-GPE-226-6602-04-SP-D1-S-SS02-PLT-0007 | 01 | SP-D1-S-SS02-PLT-0007-08 |  | 2013J310008-ENG-STR-GPE-NST-8-S355J2+M(5)-001 | 02 |  |  | PL8*80 | PLATE | S355J2+M | 0 | 8 |  | 80 | 0 | 80 | 0.35 | 0.01 | [10 empty] | Rini Tarihoran | 2023-02-04 10:34:56 | External | No | - | Submitted
SI-SMOE-GE-0007 | Structural | OCP | Top Side | Deck 1 | 116 - Equipment Support | 2013J310008-GPE-226-6602-05-GA-0001 | 01 | 2013J310008-GPE-226-6602-05-AS-D1-IB0PDSA2A-0002 | 01 | 2013J310008-GPE-226-6602-05-SP-D1-S-SS02-PLT-0003 | 01 | SP-D1-S-SS02-PLT-0003-11 |  | 2013J310008-ENG-STR-GPE-NST-10-S460M(3)-001 | 01 |  |  | PL10*100 | PLATE | S460M | 0 | 10 |  | 160 | 0 | 100 | 0.82 | 0.02 | [10 empty] | Haryono | 2023-02-08 16:33:22 | External | No | - | Submitted
SI-SMOE-GE-0007 | Structural | OCP | Top Side | Deck 1 | 116 - Equipment Support | 2013J310008-GPE-226-6602-05-GA-0001 | 01 | 2013J310008-GPE-226-6602-05-AS-D1-IB0PDSA2A-0002 | 01 | 2013J310008-GPE-226-6602-05-SP-D1-S-SS02-PLT-0003 | 01 | SP-D1-S-SS02-PLT-0003-10 |  | 2013J310008-ENG-STR-GPE-NST-10-S460M(3)-001 | 01 |  |  | PL10*100 | PLATE | S460M | 0 | 10 |  | 160 | 0 | 100 | 0.82 | 0.02 | [10 empty] | Haryono | 2023-02-08 16:33:22 | External | No | - | Submitted
SI-SMOE-GE-0007 | Structural | OCP | Top Side | Deck 1 | 116 - Equipment Support | 2013J310008-GPE-226-1443-06-GA-0001 | 01 | 2013J310008-GPE-226-1443-06-AS-D1-IC0PDVR1A-0001 | 01 | 2013J310008-GPE-226-1443-06-SP-D1-S-SS43-PLT-0010 | 02 | SP-D1-S-SS43-PLT-0010-204 |  | 2013J310008-ENG-STR-GPE-NST-20-S355J2+M(5)-001 | 02 |  |  | PL20*49 | PLATE | S355J2+M | 0 | 20 |  | 100 | 0 | 49 | 0.53 | 0.01 | [10 empty] | Ine Murniati | 2023-02-09 10:10:46 | External | No | - | Submitted
SI-SMOE-GE-0007 | Structural | OCP | Top Side | Deck 1 | 116 - Equipment Support | 2013J310008-GPE-226-1443-06-GA-0001 | 01 | 2013J310008-GPE-226-1443-06-AS-D1-IC0PDVR1A-0001 | 01 | 2013J310008-GPE-226-1443-06-SP-D1-S-SS43-PLT-0010 | 02 | SP-D1-S-SS43-PLT-0010-260 |  | 2013J310008-ENG-STR-GPE-NST-20-S355J2+M(5)-001 | 02 |  |  | PL20*49 | PLATE | S355J2+M | 0 | 20 |  | 100 | 0 | 49 | 0.53 | 0.01 | [10 empty] | Ine Murniati | 2023-02-09 10:10:46 | External | No | - | Submitted
SI-SMOE-GE-0007 | Structural | OCP | Top Side | Deck 1 | 116 - Equipment Support | 2013J310008-GPE-226-1443-06-GA-0001 | 01 | 2013J310008-GPE-226-1443-06-AS-D1-IC0PDVR1A-0002 | 01 | 2013J310008-GPE-226-1443-06-SP-D1-S-SS43-PLT-0010 | 02 | SP-D1-S-SS43-PLT-0010-394 |  | 2013J310008-ENG-STR-GPE-NST-20-S355J2+M(5)-001 | 02 |  |  | PL20*49 | PLATE | S355J2+M | 0 | 20 |  | 100 | 0 | 49 | 0.53 | 0.01 | [10 empty] | Haryono | 2023-02-10 09:13:06 | External | No | - | Submitted
SI-SMOE-GE-0007 | Structural | OCP | Top Side | Deck 1 | 116 - Equipment Support | 2013J310008-GPE-226-1443-06-GA-0001 | 01 | 2013J310008-GPE-226-1443-06-AS-D1-IC0PDVR1A-0001 | 01 | 2013J310008-GPE-226-1443-06-SP-D1-S-SS43-PLT-0006 | 02 | SP-D1-S-SS43-PLT-0006-30 |  | 2013J310008-ENG-STR-GPE-NST-15-S355J2+M(5)-001 | 02 |  |  | PL15*200 | PLATE | S355J2M | 0 | 15 |  | 200 | 0 | 200 | 4.61 | 0.09 | [10 empty] | Ine Murniati | 2023-02-09 10:10:46 | External | No | - | Submitted
SI-SMOE-GE-0007 | Structural | OCP | Top Side | Deck 1 | 116 - Equipment Support | 2013J310008-GPE-226-1443-06-GA-0001 | 01 | 2013J310008-GPE-226-1443-06-AS-D1-IC0PDVR1A-0001 | 01 | 2013J310008-GPE-226-1443-06-SP-D1-S-SS43-PLT-0009 | 02 | SP-D1-S-SS43-PLT-0009-42 |  | 2013J310008-ENG-STR-GPE-NST-15-S355J2+M(5)-001 | 03 |  |  | PL15*200 | PLATE | S355J2M | 0 | 15 |  | 247 | 0 | 200 | 5.74 | 0.11 | [10 empty] | Ine Murniati | 2023-02-09 10:10:46 | External | No | - | Submitted
SI-SMOE-GE-0007 | Structural | OCP | Top Side | Deck 4 | 116 - Equipment Support | 2013J310008-GPE-226-6600-04-GA-0001 | 01 | 2013J310008-GPE-226-6600-04-AS-D4-IB0PAVD1A-0001 | 01 | 2013J310008-GPE-226-6600-04-SP-D4-S-SS6K-CHS-0001 | 01 | SP-D4-S-SS6K-CHS-0001-02 |  |  |  | 2013J310008-ENG-STR-CL-PP273X6.3-S355J2H(5)GE-002 | 02 | CHS273*6.3 | Hollow Section | S355J2H | 273.00 | 6.30 |  | 965 | 0 | 0 | 39.65 | 0.83 | [10 empty] | Rini Tarihoran | 2023-02-14 15:24:57 | External | No | - | Submitted
SI-SMOE-GE-0007 | Structural | OCP | Top Side | Deck 1 | 116 - Equipment Support | 2013J310008-GPE-226-6599-04-GA-0001 | 01 | 2013J310008-GPE-226-6599-04-AS-D1-IC0PDDS1B-0001 | 01 | 2013J310008-GPE-226-6599-04-SP-D1-S-SS99-PLT-0001 | 01 | SP-D1-S-SS99-PLT-0001-01 |  | 2013J310008-ENG-STR-GPE-NST-15-S355J2+M(5)-001 | 02 |  |  | PL15*300 | PLATE | S355J2M | 0 | 15 |  | 420 | 0 | 300 | 14.93 | 0.27 | [10 empty] | Haryono | 2023-02-09 13:10:34 | External | No | - | Submitted
SI-SMOE-GE-0007 | Structural | OCP | Top Side | Deck 1 | 116 - Equipment Support | 2013J310008-GPE-226-6599-04-GA-0001 | 01 | 2013J310008-GPE-226-6599-04-AS-D1-IC0PDDS1B-0001 | 01 | 2013J310008-GPE-226-6599-04-SP-D1-S-SS99-PLT-0001 | 01 | SP-D1-S-SS99-PLT-0001-02 |  | 2013J310008-ENG-STR-GPE-NST-15-S355J2+M(5)-001 | 02 |  |  | PL15*300 | PLATE | S355J2M | 0 | 15 |  | 420 | 0 | 300 | 14.93 | 0.27 | [10 empty] | Haryono | 2023-02-09 13:10:34 | External | No | - | Submitted
SI-SMOE-GE-0007 | Structural | OCP | Top Side | Deck 1 | 116 - Equipment Support | 2013J310008-GPE-226-1443-06-GA-0001 | 01 | 2013J310008-GPE-226-1443-06-AS-D1-IC0PDVR1A-0002 | 01 | 2013J310008-GPE-226-1443-06-SP-D1-S-SS43-PLT-0010 | 02 | SP-D1-S-SS43-PLT-0010-437 |  | 2013J310008-ENG-STR-GPE-NST-20-S355J2+M(5)-001 | 02 |  |  | PL20*49 | PLATE | S355J2+M | 0 | 20 |  | 100 | 0 | 49 | 0.53 | 0.01 | [10 empty] | Haryono | 2023-02-10 09:13:06 | External | No | - | Submitted
SI-SMOE-GE-0007 | Structural | OCP | Top Side | Deck 1 | 116 - Equipment Support | 2013J310008-GPE-226-1443-06-GA-0001 | 01 | 2013J310008-GPE-226-1443-06-AS-D1-IC0PDVR1A-0002 | 01 | 2013J310008-GPE-226-1443-06-SP-D1-S-SS43-PLT-0010 | 02 | SP-D1-S-SS43-PLT-0010-374 |  | 2013J310008-ENG-STR-GPE-NST-20-S355J2+M(5)-001 | 02 |  |  | PL20*49 | PLATE | S355J2+M | 0 | 20 |  | 100 | 0 | 49 | 0.53 | 0.01 | [10 empty] | Haryono | 2023-02-10 09:13:06 | External | No | - | Submitted
SI-SMOE-GE-0007 | Structural | OCP | Top Side | Deck 1 | 116 - Equipment Support | 2013J310008-GPE-226-1443-06-GA-0001 | 01 | 2013J310008-GPE-226-1443-06-AS-D1-IC0PDVR1A-0001 | 01 | 2013J310008-GPE-226-1443-06-SP-D1-S-SS43-PLT-0010 | 02 | SP-D1-S-SS43-PLT-0010-20 |  | 2013J310008-ENG-STR-GPE-NST-20-S355J2+M(5)-001 | 02 |  |  | PL20*49 | PLATE | S355J2+M | 0 | 20 |  | 100 | 0 | 49 | 0.53 | 0.01 | [10 empty] | Ine Murniati | 2023-02-09 10:10:46 | External | No | - | Submitted
SI-SMOE-GE-0007 | Structural | OCP | Top Side | Deck 1 | 116 - Equipment Support | 2013J310008-GPE-226-1443-06-GA-0001 | 01 | 2013J310008-GPE-226-1443-06-AS-D1-IC0PDVR1A-0001 | 01 | 2013J310008-GPE-226-1443-06-SP-D1-S-SS43-PLT-0010 | 02 | SP-D1-S-SS43-PLT-0010-33 |  | 2013J310008-ENG-STR-GPE-NST-20-S355J2+M(5)-001 | 02 |  |  | PL20*49 | PLATE | S355J2+M | 0 | 20 |  | 100 | 0 | 49 | 0.53 | 0.01 | [10 empty] | Ine Murniati | 2023-02-09 10:10:46 | External | No | - | Submitted
SI-SMOE-GE-0007 | Structural | OCP | Top Side | Deck 1 | 116 - Equipment Support | 2013J310008-GPE-226-1443-06-GA-0001 | 01 | 2013J310008-GPE-226-1443-06-AS-D1-IC0PDVR1A-0002 | 01 | 2013J310008-GPE-226-1443-06-SP-D1-S-SS43-PLT-0010 | 02 | SP-D1-S-SS43-PLT-0010-415 |  | 2013J310008-ENG-STR-GPE-NST-20-S355J2+M(5)-001 | 02 |  |  | PL20*49 | PLATE | S355J2+M | 0 | 20 |  | 100 | 0 | 49 | 0.53 | 0.01 | [10 empty] | Haryono | 2023-02-10 09:13:06 | External | No | - | Submitted
SI-SMOE-GE-0007 | Structural | OCP | Top Side | Deck 1 | 116 - Equipment Support | 2013J310008-GPE-226-1443-06-GA-0001 | 01 | 2013J310008-GPE-226-1443-06-AS-D1-IC0PDVR1A-0002 | 01 | 2013J310008-GPE-226-1443-06-SP-D1-S-SS43-PLT-0010 | 02 | SP-D1-S-SS43-PLT-0010-416 |  | 2013J310008-ENG-STR-GPE-NST-20-S355J2+M(5)-001 | 02 |  |  | PL20*49 | PLATE | S355J2+M | 0 | 20 |  | 100 | 0 | 49 | 0.53 | 0.01 | [10 empty] | Haryono | 2023-02-10 09:13:06 | External | No | - | Submitted
SI-SMOE-GE-0007 | Structural | OCP | Top Side | Deck 1 | 116 - Equipment Support | 2013J310008-GPE-226-1443-06-GA-0001 | 01 | 2013J310008-GPE-226-1443-06-AS-D1-IC0PDVR1A-0002 | 01 | 2013J310008-GPE-226-1443-06-SP-D1-S-SS43-PLT-0010 | 02 | SP-D1-S-SS43-PLT-0010-345 |  | 2013J310008-ENG-STR-GPE-NST-20-S355J2+M(5)-001 | 02 |  |  | PL20*49 | PLATE | S355J2+M | 0 | 20 |  | 100 | 0 | 49 | 0.53 | 0.01 | [10 empty] | Haryono | 2023-02-10 09:13:06 | External | No | - | Submitted
SI-SMOE-GE-0007 | Structural | OCP | Top Side | Deck 1 | 116 - Equipment Support | 2013J310008-GPE-226-1443-06-GA-0001 | 01 | 2013J310008-GPE-226-1443-06-AS-D1-IC0PDVR1A-0002 | 01 | 2013J310008-GPE-226-1443-06-SP-D1-S-SS43-PLT-0010 | 02 | SP-D1-S-SS43-PLT-0010-355 |  | 2013J310008-ENG-STR-GPE-NST-20-S355J2+M(5)-001 | 02 |  |  | PL20*49 | PLATE | S355J2+M | 0 | 20 |  | 100 | 0 | 49 | 0.53 | 0.01 | [10 empty] | Haryono | 2023-02-10 09:13:06 | External | No | - | Submitted
SI-SMOE-GE-0007 | Structural | OCP | Top Side | Deck 1 | 116 - Equipment Support | 2013J310008-GPE-226-1443-06-GA-0001 | 01 | 2013J310008-GPE-226-1443-06-AS-D1-IC0PDVR1A-0001 | 01 | 2013J310008-GPE-226-1443-06-SP-D1-S-SS43-PLT-0010 | 02 | SP-D1-S-SS43-PLT-0010-12 |  | 2013J310008-ENG-STR-GPE-NST-20-S355J2+M(5)-001 | 02 |  |  | PL20*49 | PLATE | S355J2+M | 0 | 20 |  | 100 | 0 | 49 | 0.53 | 0.01 | [10 empty] | Ine Murniati | 2023-02-09 10:10:46 | External | No | - | Submitted
SI-SMOE-GE-0007 | Structural | OCP | Top Side | Deck 4 | 116 - Equipment Support | 2013J310008-GPE-226-1441-04-GA-0001 | 01 | 2013J310008-GPE-226-1441-04-AS-D4-IB0PDCT1A-0001 | 01 | 2013J310008-GPE-226-1441-04-SP-D4-S-SS41-PLT-0004 | 01 | SP-D4-S-SS41-PLT-0004-43 |  | 2013J310008-ENG-STR-GPE-NST-8-S355J2+M(5)-001 | 03 |  |  | PL8*200 | PLATE | S355J2+M | 0 | 8 |  | 200 | 0 | 200 | 1.83 | 0.00 | [10 empty] | Haryono | 2023-02-08 19:33:59 | External | No | - | Submitted
SI-SMOE-GE-0007 | Structural | OCP | Top Side | Deck 4 | 116 - Equipment Support | 2013J310008-GPE-226-6593-04-GA-0001 | 01 | 2013J310008-GPE-226-6593-04-AS-D4-IB0PAES1A-0001 | 01 | 2013J310008-GPE-226-6593-04-SP-D4-S-SS93-PLT-0005 | 01 | SP-D4-S-SS93-PLT-0005-01 |  | 2013J310008-ENG-STR-GPE-NST-8-S355J2+M(5)-001 | 03 |  |  | PL8*100 | PLATE | S355J2+M | 0 | 8 |  | 100 | 0 | 100 | 0.55 | 0.00 | [10 empty] | Haryono | 2023-02-14 16:09:17 | External | No | - | Submitted
SI-SMOE-GE-0007 | Structural | OCP | Top Side | Deck 4 | 116 - Equipment Support | 2013J310008-GPE-226-6593-04-GA-0001 | 01 | 2013J310008-GPE-226-6593-04-AS-D4-IB0PAES1A-0001 | 01 | 2013J310008-GPE-226-6593-04-SP-D4-S-SS93-PLT-0005 | 01 | SP-D4-S-SS93-PLT-0005-02 |  | 2013J310008-ENG-STR-GPE-NST-8-S355J2+M(5)-001 | 03 |  |  | PL8*100 | PLATE | S355J2+M | 0 | 8 |  | 100 | 0 | 100 | 0.55 | 0.00 | [10 empty] | Haryono | 2023-02-14 16:09:17 | External | No | - | Submitted
SI-SMOE-GE-0007 | Structural | OCP | Top Side | Deck 4 | 116 - Equipment Support | 2013J310008-GPE-226-6593-04-GA-0001 | 01 | 2013J310008-GPE-226-6593-04-AS-D4-IB0PAES1A-0001 | 01 | 2013J310008-GPE-226-6593-04-SP-D4-S-SS93-PLT-0005 | 01 | SP-D4-S-SS93-PLT-0005-31 |  | 2013J310008-ENG-STR-GPE-NST-8-S355J2+M(5)-001 | 03 |  |  | PL8*100 | PLATE | S355J2+M | 0 | 8 |  | 100 | 0 | 100 | 0.55 | 0.00 | [10 empty] | Haryono | 2023-02-14 16:09:17 | External | No | - | Submitted
SI-SMOE-GE-0007 | Structural | OCP | Top Side | Deck 4 | 116 - Equipment Support | 2013J310008-GPE-226-6593-04-GA-0001 | 01 | 2013J310008-GPE-226-6593-04-AS-D4-IB0PAES1A-0001 | 01 | 2013J310008-GPE-226-6593-04-SP-D4-S-SS93-PLT-0005 | 01 | SP-D4-S-SS93-PLT-0005-32 |  | 2013J310008-ENG-STR-GPE-NST-8-S355J2+M(5)-001 | 03 |  |  | PL8*100 | PLATE | S355J2+M | 0 | 8 |  | 100 | 0 | 100 | 0.55 | 0.00 | [10 empty] | Haryono | 2023-02-14 16:09:17 | External | No | - | Submitted
SI-SMOE-GE-0007 | Structural | OCP | Top Side | Deck 1 | 116 - Equipment Support | 2013J310008-GPE-226-1443-05-GA-0001 | 01 | 2013J310008-GPE-226-1443-05-AS-D1-IB0PDVR1A-0001 | 01 | 2013J310008-GPE-226-1443-05-SP-D1-S-SS43-PLT-0002 | 01 | SP-D1-S-SS43-PLT-0002-20 |  | 2013J310008-ENG-STR-GPE-NST-8-S355J2+M(5)-001 | 03 |  |  | PL8*80 | PLATE | S355J2+M | 0 | 8 |  | 85 | 0 | 80 | 0.39 | 0.00 | [10 empty] | Haryono | 2023-02-08 20:03:46 | External | No | - | Submitted
SI-SMOE-GE-0007 | Structural | OCP | Top Side | Deck 1 | 116 - Equipment Support | 2013J310008-GPE-226-1443-05-GA-0001 | 01 | 2013J310008-GPE-226-1443-05-AS-D1-IB0PDVR1A-0001 | 01 | 2013J310008-GPE-226-1443-05-SP-D1-S-SS43-PLT-0002 | 01 | SP-D1-S-SS43-PLT-0002-21 |  | 2013J310008-ENG-STR-GPE-NST-8-S355J2+M(5)-001 | 03 |  |  | PL8*80 | PLATE | S355J2+M | 0 | 8 |  | 85 | 0 | 80 | 0.39 | 0.00 | [10 empty] | Haryono | 2023-02-08 20:03:46 | External | No | - | Submitted
SI-SMOE-GE-0007 | Structural | OCP | Top Side | Deck 1 | 116 - Equipment Support | 2013J310008-GPE-226-1443-06-GA-0001 | 01 | 2013J310008-GPE-226-1443-06-AS-D1-IC0PDVR1A-0001 | 01 | 2013J310008-GPE-226-1443-06-SP-D1-S-SS43-PLT-0012 | 02 | SP-D1-S-SS43-PLT-0012-01 |  | 2013J310008-ENG-STR-GPE-NST-2-SS316L-001 | 01 |  |  | PL2*200 | PLATE | SS316L | 0 | 2 |  | 200 | 0 | 200 | 0.61 | 0.00 | [10 empty] | Haryono | 2023-02-11 11:39:51 | External | No | - | Outstanding
SI-SMOE-GE-0007 | Structural | OCP | Top Side | Deck 1 | 116 - Equipment Support | 2013J310008-GPE-226-1443-06-GA-0001 | 01 | 2013J310008-GPE-226-1443-06-AS-D1-IC0PDVR1A-0001 | 01 | 2013J310008-GPE-226-1443-06-SP-D1-S-SS43-PLT-0012 | 02 | SP-D1-S-SS43-PLT-0012-04 |  | 2013J310008-ENG-STR-GPE-NST-2-SS316L-001 | 01 |  |  | PL2*200 | PLATE | SS316L | 0 | 2 |  | 200 | 0 | 200 | 0.61 | 0.00 | [10 empty] | Haryono | 2023-02-11 11:39:51 | External | No | - | Outstanding
SI-SMOE-GE-0007 | Structural | OCP | Top Side | Deck 4 | 116 - Equipment Support | 2013J310008-GPE-226-6598-04-GA-0001 | 01 | 2013J310008-GPE-226-6598-04-AS-D4-IB0PDPI2B-0001 | 01 | 2013J310008-GPE-226-6598-04-SP-D4-S-SS98-PLT-0004 | 01 | SP-D4-S-SS98-PLT-0004-07 |  | 2013J310008-ENG-STR-GPE-NST-8-S355J2+M(5)-001 | 03 |  |  | PL8*80 | PLATE | S355J2+M | 0 | 8 |  | 80 | 0 | 80 | 0.35 | 0.00 | [10 empty] | Haryono | 2023-02-14 16:09:17 | External | No | - | Submitted
SI-SMOE-GE-0007 | Structural | OCP | Top Side | Deck 1 | 116 - Equipment Support | 2013J310008-GPE-226-1443-06-GA-0001 | 01 | 2013J310008-GPE-226-1443-06-AS-D1-IC0PDVR1A-0002 | 01 | 2013J310008-GPE-226-1443-06-SP-D1-S-SS43-TF-0001 | 02 | SP-D1-S-SS43-TF-0001-143 | [5 empty] | PL3*200 | PLATE | - | 0 | 3 |  | 200 | 0 | 200 | 0.00 | 0.00 | [10 empty] | Haryono | 2023-02-11 11:01:51 | External | No | - | Outstanding
SI-SMOE-GE-0007 | Structural | OCP | Top Side | Deck 1 | 116 - Equipment Support | 2013J310008-GPE-226-1443-06-GA-0001 | 01 | 2013J310008-GPE-226-1443-06-AS-D1-IC0PDVR1A-0001 | 01 | 2013J310008-GPE-226-1443-06-SP-D1-S-SS43-PLT-0007 | 02 | SP-D1-S-SS43-PLT-0007-01 |  | 2013J310008-ENG-STR-GPE-NST-1-SS316L-001 | 01 |  |  | PL1*200 | PLATE | SS316L | 0 | 1 |  | 200 | 0 | 200 | 0.31 | 0.00 | [10 empty] | Haryono | 2023-02-11 09:52:03 | External | No | - | Outstanding
SI-SMOE-GE-0007 | Structural | OCP | Top Side | Deck 1 | 116 - Equipment Support | 2013J310008-GPE-226-1443-05-GA-0001 | 01 | 2013J310008-GPE-226-1443-05-AS-D1-IB0PDVR1A-0001 | 01 | 2013J310008-GPE-226-1443-05-SP-D1-S-SS43-PLT-0003 | 01 | SP-D1-S-SS43-PLT-0003-48 |  | 2013J310008-ENG-STR-GPE-NST-12-S355J2+M(4)-001 | 01 |  |  | PL12*170 | PLATE | S355J2+M | 0 | 12 |  | 230 | 0 | 170 | 3.18 | 0.00 | [10 empty] | Haryono | 2023-02-08 20:14:13 | External | No | - | Submitted
SI-SMOE-GE-0007 | Structural | OCP | Top Side | Deck 1 | 116 - Equipment Support | 2013J310008-GPE-226-6601-04-GA-0001 | 01 | 2013J310008-GPE-226-6601-04-AS-D1-IB0PDCT3A-0001 | 01 | 2013J310008-GPE-226-6601-04-SP-D1-S-SS01-PLT-0005 | 01 | SP-D1-S-SS01-PLT-0005-08 |  | 2013J310008-ENG-STR-GPE-NST-8-S355J2+M(5)-001 | 03 |  |  | PL8*100 | PLATE | S355J2+M | 0 | 8 |  | 100 | 0 | 100 | 0.55 | 0.00 | [10 empty] | Haryono | 2023-02-09 13:10:34 | External | No | - | Submitted
SI-SMOE-GE-0007 | Structural | OCP | Top Side | Deck 1 | 116 - Equipment Support | 2013J310008-GPE-226-6602-04-GA-0001 | 01 | 2013J310008-GPE-226-6602-04-AS-D1-IB0PDSA2A-0001 | 01 | 2013J310008-GPE-226-6602-04-SP-D1-S-SS02-PLT-0007 | 01 | SP-D1-S-SS02-PLT-0007-03 |  | 2013J310008-ENG-STR-GPE-NST-8-S355J2+M(5)-001 | 02 |  |  | PL8*80 | PLATE | S355J2+M | 0 | 8 |  | 80 | 0 | 80 | 0.35 | 0.01 | [10 empty] | Rini Tarihoran | 2023-02-04 10:34:56 | External | No | - | Submitted
SI-SMOE-GE-0007 | Structural | OCP | Top Side | Deck 1 | 116 - Equipment Support | 2013J310008-GPE-226-1443-05-GA-0001 | 01 | 2013J310008-GPE-226-1443-05-AS-D1-IB0PDVR1A-0001 | 01 | 2013J310008-GPE-226-1443-05-SP-D1-S-SS43-PLT-0003 | 01 | SP-D1-S-SS43-PLT-0003-41 |  | 2013J310008-ENG-STR-GPE-NST-12-S355J2+M(4)-001 | 01 |  |  | PL12*170 | PLATE | S355J2+M | 0 | 12 |  | 230 | 0 | 170 | 3.18 | 0.00 | [10 empty] | Haryono | 2023-02-08 20:14:13 | External | No | - | Submitted
SI-SMOE-GE-0007 | Structural | OCP | Top Side | Deck 1 | 116 - Equipment Support | 2013J310008-GPE-226-1443-06-GA-0001 | 01 | 2013J310008-GPE-226-1443-06-AS-D1-IC0PDVR1A-0001 | 01 | 2013J310008-GPE-226-1443-06-SP-D1-S-SS43-CHS-0001 | 02 | SP-D1-S-SS43-CHS-0001-41 |  |  |  | 2013J310008-ENG-STR-CL-PP101.6X10-S355J2H(5)GE-011 | 02 | CHS101.6*10 | Hollow Section | S355J2H | 101.60 | 10.00 |  | 4005 | 0 | 0 | 88.99 | 1.00 | [10 empty] | Haryono | 2023-02-08 19:54:55 | External | No | - | Submitted
SI-SMOE-GE-0007 | Structural | OCP | Top Side | Deck 1 | 116 - Equipment Support | 2013J310008-GPE-226-1443-06-GA-0001 | 01 | 2013J310008-GPE-226-1443-06-AS-D1-IC0PDVR1A-0001 | 01 | 2013J310008-GPE-226-1443-06-SP-D1-S-SS43-TF-0001 | 02 | SP-D1-S-SS43-TF-0001-16 | [5 empty] | PL3*200 | PLATE | - | 0 | 3 |  | 200 | 0 | 200 | 0.00 | 0.00 | [10 empty] | Haryono | 2023-02-11 11:01:51 | External | No | - | Outstanding
SI-SMOE-GE-0007 | Structural | OCP | Top Side | Deck 1 | 116 - Equipment Support | 2013J310008-GPE-226-1443-06-GA-0001 | 01 | 2013J310008-GPE-226-1443-06-AS-D1-IC0PDVR1A-0001 | 01 | 2013J310008-GPE-226-1443-06-SP-D1-S-SS43-TF-0001 | 02 | SP-D1-S-SS43-TF-0001-17 | [5 empty] | PL3*200 | PLATE | - | 0 | 3 |  | 200 | 0 | 200 | 0.00 | 0.00 | [10 empty] | Haryono | 2023-02-11 11:01:51 | External | No | - | Outstanding
SI-SMOE-GE-0007 | Structural | OCP | Top Side | Deck 1 | 116 - Equipment Support | 2013J310008-GPE-226-1443-06-GA-0001 | 01 | 2013J310008-GPE-226-1443-06-AS-D1-IC0PDVR1A-0001 | 01 | 2013J310008-GPE-226-1443-06-SP-D1-S-SS43-PLT-0008 | 03 | SP-D1-S-SS43-PLT-0008-30 |  | 2013J310008-ENG-STR-GPE-NST-4.5-SS316L-001 | 01 |  |  | PL4.5*200 | PLATE | SS316L | 0 | 4.5 |  | 200 | 0 | 200 | 1.23 | 0.08 | [10 empty] | Haryono | 2023-02-13 07:55:29 | External | No | - | Outstanding
SI-SMOE-GE-0007 | Structural | OCP | Top Side | Deck 1 | 116 - Equipment Support | 2013J310008-GPE-226-1443-05-GA-0001 | 01 | 2013J310008-GPE-226-1443-05-AS-D1-IB0PDVR1A-0001 | 01 |  |  | SP-D1-S-SS43-M16-0002-151 | [5 empty] | BOLT_M16 | BOLT |  | 0 | 0 |  | 90 | 0 | 0 | 0.16 | 0.01 | [10 empty] | Haryono | 2023-03-02 19:22:29 | External | No | - | Outstanding
SI-SMOE-GE-0007 | Structural | OCP | Top Side | Deck 1 | 116 - Equipment Support | 2013J310008-GPE-226-1442-04-GA-0001 | 01 | 2013J310008-GPE-226-1442-04-AS-D1-IB0PDCT2A-0001 | 01 | 2013J310008-GPE-226-1442-04-SP-D1-S-SS42-PLT-0003 | 01 | SP-D1-S-SS42-PLT-0003-09 | [5 empty] | PL10*100 | PLATE | SS316L | 0 | 10 |  | 100 | 0 | 100 | 0.77 | 0.02 | [10 empty] | M. Auzan Febriano Shaza | 2023-02-10 07:51:41 | External | No | - | Submitted
SI-SMOE-GE-0007 | Structural | OCP | Top Side | Deck 1 | 116 - Equipment Support | 2013J310008-GPE-226-1442-04-GA-0001 | 01 | 2013J310008-GPE-226-1442-04-AS-D1-IB0PDCT2A-0001 | 01 | 2013J310008-GPE-226-1442-04-SP-D1-S-SS42-PLT-0003 | 01 | SP-D1-S-SS42-PLT-0003-08 | [5 empty] | PL10*100 | PLATE | SS316L | 0 | 10 |  | 100 | 0 | 100 | 0.77 | 0.02 | [10 empty] | M. Auzan Febriano Shaza | 2023-02-10 07:51:41 | External | No | - | Submitted
SI-SMOE-GE-0007 | Structural | OCP | Top Side | Deck 4 | 116 - Equipment Support | 2013J310008-GPE-226-1441-04-GA-0001 | 01 | 2013J310008-GPE-226-1441-04-AS-D4-IB0PDCT1A-0001 | 01 |  |  | SP-D4-S-SS41-LR-0001-03 | [5 empty] | LOCK WASHER_M24 | WASHER | - | 0 | 0 |  | 5 | 0 | 0 | 0.03 | 0.00 | [10 empty] | Haryono | 2023-03-02 16:40:26 | External | No | - | Outstanding
SI-SMOE-GE-0007 | Structural | OCP | Top Side | Deck 1 | 116 - Equipment Support | 2013J310008-GPE-226-1443-05-GA-0001 | 01 | 2013J310008-GPE-226-1443-05-AS-D1-IB0PDVR1A-0001 | 01 |  |  | SP-D1-S-SS43-LR-0001-52 | [5 empty] | LOCK WASHER_M24 | WASHER |  | 0 | 0 |  | 5 | 0 | 0 | 0.03 | 0.00 | [10 empty] | Haryono | 2023-03-02 19:03:23 | External | No | - | Outstanding
SI-SMOE-GE-0007 | Structural | OCP | Top Side | Deck 1 | 116 - Equipment Support | 2013J310008-GPE-226-1443-05-GA-0001 | 01 | 2013J310008-GPE-226-1443-05-AS-D1-IB0PDVR1A-0001 | 01 |  |  | SP-D1-S-SS43-LR-0001-53 | [5 empty] | LOCK WASHER_M24 | WASHER |  | 0 | 0 |  | 5 | 0 | 0 | 0.03 | 0.00 | [10 empty] | Haryono | 2023-03-02 19:03:23 | External | No | - | Outstanding
SI-SMOE-GE-0007 | Structural | OCP | Top Side | Deck 1 | 116 - Equipment Support | 2013J310008-GPE-226-1443-05-GA-0001 | 01 | 2013J310008-GPE-226-1443-05-AS-D1-IB0PDVR1A-0001 | 01 |  |  | SP-D1-S-SS43-LR-0001-96 | [5 empty] | LOCK WASHER_M24 | WASHER |  | 0 | 0 |  | 5 | 0 | 0 | 0.03 | 0.00 | [10 empty] | Haryono | 2023-03-02 19:03:23 | External | No | - | Outstanding
SI-SMOE-GE-0007 | Structural | OCP | Top Side | Deck 1 | 116 - Equipment Support | 2013J310008-GPE-226-1443-05-GA-0001 | 01 | 2013J310008-GPE-226-1443-05-AS-D1-IB0PDVR1A-0001 | 01 |  |  | SP-D1-S-SS43-LR-0001-97 | [5 empty] | LOCK WASHER_M24 | WASHER |  | 0 | 0 |  | 5 | 0 | 0 | 0.03 | 0.00 | [10 empty] | Haryono | 2023-03-02 19:03:23 | External | No | - | Outstanding
SI-SMOE-GE-0007 | Structural | OCP | Top Side | Deck 1 | 116 - Equipment Support | 2013J310008-GPE-226-1443-05-GA-0001 | 01 | 2013J310008-GPE-226-1443-05-AS-D1-IB0PDVR1A-0001 | 01 |  |  | SP-D1-S-SS43-LR-0002-290 | [5 empty] | LOCK WASHER_M16 | WASHER |  | 0 | 0 |  | 4 | 0 | 0 | 0.01 | 0.00 | [10 empty] | Haryono | 2023-03-02 19:13:34 | External | No | - | Outstanding
SI-SMOE-GE-0007 | Structural | OCP | Top Side | Deck 1 | 116 - Equipment Support | 2013J310008-GPE-226-1443-05-GA-0001 | 01 | 2013J310008-GPE-226-1443-05-AS-D1-IB0PDVR1A-0001 | 01 |  |  | SP-D1-S-SS43-LR-0002-291 | [5 empty] | LOCK WASHER_M16 | WASHER |  | 0 | 0 |  | 4 | 0 | 0 | 0.01 | 0.00 | [10 empty] | Haryono | 2023-03-02 19:13:34 | External | No | - | Outstanding
SI-SMOE-GE-0007 | Structural | OCP | Top Side | Deck 1 | 116 - Equipment Support | 2013J310008-GPE-226-1443-05-GA-0001 | 01 | 2013J310008-GPE-226-1443-05-AS-D1-IB0PDVR1A-0001 | 01 |  |  | SP-D1-S-SS43-LW-0001-126 | [5 empty] | LARGE WASHER_M24 | WASHER |  | 0 | 0 |  | 5 | 0 | 0 | 0.14 | 0.01 | [10 empty] | Haryono | 2023-03-02 19:13:35 | External | No | - | Outstanding
SI-SMOE-GE-0007 | Structural | OCP | Top Side | Deck 1 | 116 - Equipment Support | 2013J310008-GPE-226-1443-05-GA-0001 | 01 | 2013J310008-GPE-226-1443-05-AS-D1-IB0PDVR1A-0001 | 01 |  |  | SP-D1-S-SS43-LW-0001-127 | [5 empty] | LARGE WASHER_M24 | WASHER |  | 0 | 0 |  | 5 | 0 | 0 | 0.14 | 0.01 | [10 empty] | Haryono | 2023-03-02 19:13:35 | External | No | - | Outstanding
SI-SMOE-GE-0007 | Structural | OCP | Top Side | Deck 1 | 116 - Equipment Support | 2013J310008-GPE-226-1443-05-GA-0001 | 01 | 2013J310008-GPE-226-1443-05-AS-D1-IB0PDVR1A-0001 | 01 |  |  | SP-D1-S-SS43-LW-0001-128 | [5 empty] | LARGE WASHER_M24 | WASHER |  | 0 | 0 |  | 5 | 0 | 0 | 0.14 | 0.01 | [10 empty] | Haryono | 2023-03-02 19:13:35 | External | No | - | Outstanding
SI-SMOE-GE-0007 | Structural | OCP | Top Side | Deck 1 | 116 - Equipment Support | 2013J310008-GPE-226-1443-05-GA-0001 | 01 | 2013J310008-GPE-226-1443-05-AS-D1-IB0PDVR1A-0001 | 01 |  |  | SP-D1-S-SS43-M16-0002-65 | [5 empty] | BOLT_M16 | BOLT |  | 0 | 0 |  | 90 | 0 | 0 | 0.16 | 0.01 | [10 empty] | Haryono | 2023-03-02 19:22:29 | External | No | - | Outstanding
SI-SMOE-GE-0007 | Structural | OCP | Top Side | Deck 1 | 116 - Equipment Support | 2013J310008-GPE-226-1443-05-GA-0001 | 01 | 2013J310008-GPE-226-1443-05-AS-D1-IB0PDVR1A-0001 | 01 |  |  | SP-D1-S-SS43-M16-0002-93 | [5 empty] | BOLT_M16 | BOLT |  | 0 | 0 |  | 90 | 0 | 0 | 0.16 | 0.01 | [10 empty] | Haryono | 2023-03-02 19:22:29 | External | No | - | Outstanding
SI-SMOE-GE-0007 | Structural | OCP | Top Side | Deck 1 | 116 - Equipment Support | 2013J310008-GPE-226-1443-05-GA-0001 | 01 | 2013J310008-GPE-226-1443-05-AS-D1-IB0PDVR1A-0001 | 01 |  |  | SP-D1-S-SS43-M16-0002-94 | [5 empty] | BOLT_M16 | BOLT |  | 0 | 0 |  | 90 | 0 | 0 | 0.16 | 0.01 | [10 empty] | Haryono | 2023-03-02 19:22:29 | External | No | - | Outstanding
SI-SMOE-GE-0007 | Structural | OCP | Top Side | Deck 1 | 116 - Equipment Support | 2013J310008-GPE-226-1443-05-GA-0001 | 01 | 2013J310008-GPE-226-1443-05-AS-D1-IB0PDVR1A-0001 | 01 |  |  | SP-D1-S-SS43-M16-0002-152 | [5 empty] | BOLT_M16 | BOLT |  | 0 | 0 |  | 90 | 0 | 0 | 0.16 | 0.01 | [10 empty] | Haryono | 2023-03-02 19:22:29 | External | No | - | Outstanding
SI-SMOE-GE-0007 | Structural | OCP | Top Side | Deck 6 | 151 - Transformer Room | 2013J310008-GPE-226-6603-04-GA-0001 | 01 | 2013J310008-GPE-226-6603-04-AS-D6-IB0PNER1A-0002 | 01 | 2013J310008-GPE-226-6603-04-SP-D6-S-SS03-PLT-0005 | 01 | SP-D6-S-SS03-PLT-0005-03 |  | 2013J310008-ENG-STR-GPE-NST-10-S460M(3)-001 | 01 |  |  | PL10*190 | PLATE | S460M | 0 | 10 |  | 200 | 0 | 190 | 3.04 | 0.08 | [10 empty] | Ine Murniati | 2023-02-08 10:49:02 | External | No | - | Submitted
SI-SMOE-GE-0007 | Structural | OCP | Top Side | Deck 6 | 151 - Transformer Room | 2013J310008-GPE-226-6603-04-GA-0001 | 01 | 2013J310008-GPE-226-6603-04-AS-D6-IB0PNER1A-0002 | 01 | 2013J310008-GPE-226-6603-04-SP-D6-S-SS03-PLT-0003 | 01 | SP-D6-S-SS03-PLT-0003-35 |  | 2013J310008-ENG-STR-GPE-NST-10-SS316L-001 | 01 |  |  | PL10*40 | PLATE | SS316L | 0 | 10 |  | 50 | 0 | 40 | 0.15 | 0.01 | [10 empty] | Ine Murniati | 2023-02-08 10:49:02 | External | No | - | Submitted
SI-SMOE-GE-0007 | Structural | OCP | Top Side | Deck 6 | 151 - Transformer Room | 2013J310008-GPE-226-6603-04-GA-0001 | 01 | 2013J310008-GPE-226-6603-04-AS-D6-IB0PNER1A-0002 | 01 | 2013J310008-GPE-226-6603-04-SP-D6-S-SS03-PLT-0003 | 01 | SP-D6-S-SS03-PLT-0003-36 |  | 2013J310008-ENG-STR-GPE-NST-10-SS316L-001 | 01 |  |  | PL10*40 | PLATE | SS316L | 0 | 10 |  | 50 | 0 | 40 | 0.15 | 0.01 | [10 empty] | Ine Murniati | 2023-02-08 10:49:02 | External | No | - | Submitted
SI-SMOE-GE-0007 | Structural | OCP | Top Side | Deck 6 | 151 - Transformer Room | 2013J310008-GPE-226-6603-04-GA-0001 | 01 | 2013J310008-GPE-226-6603-04-AS-D6-IB0PNER1A-0001 | 01 | 2013J310008-GPE-226-6603-04-SP-D6-S-SS03-PLT-0003 | 01 | SP-D6-S-SS03-PLT-0003-06 |  | 2013J310008-ENG-STR-GPE-NST-10-SS316L-001 | 01 |  |  | PL10*40 | PLATE | SS316L | 0 | 10 |  | 50 | 0 | 40 | 0.15 | 0.01 | [10 empty] | Ine Murniati | 2023-02-08 10:49:02 | External | No | - | Submitted
SI-SMOE-GE-0007 | Structural | OCP | Top Side | Deck 1 | 116 - Equipment Support | 2013J310008-GPE-226-1447-04-GA-0001 | 01 | 2013J310008-GPE-226-1447-04-AS-D1-IB0PDSA1A-0001 | 01 | 2013J310008-GPE-226-1447-04-SP-D1-S-SS47-PLT-0002 | 01 | SP-D1-S-SS47-PLT-0002-21 | [5 empty] | PL10*100 | PLATE | SS316L | 0 | 10 |  | 100 | 0 | 100 | 0.77 | 0.02 | [10 empty] | Rini Tarihoran | 2023-02-04 10:34:55 | External | No | - | Submitted
SI-SMOE-GE-0007 | Structural | OCP | Top Side | Deck 4 | 116 - Equipment Support | 2013J310008-GPE-226-1441-04-GA-0001 | 01 | 2013J310008-GPE-226-1441-04-AS-D4-IB0PDCT1A-0001 | 01 | 2013J310008-GPE-226-1441-04-SP-D4-S-SS41-PLT-0002 | 01 | SP-D4-S-SS41-PLT-0002-02 |  | 2013J310008-ENG-STR-GPE-NST-15-S355J2+M(5)-001 | 02 |  |  | PL15*430 | PLATE | S355J2M | 0 | 15 |  | 430 | 0 | 430 | 16.18 | 0.00 | [10 empty] | Haryono | 2023-02-08 19:33:59 | External | No | - | Submitted
SI-SMOE-GE-0007 | Structural | OCP | Top Side | Deck 1 | 116 - Equipment Support | 2013J310008-GPE-226-6594-05-GA-0001 | 01 | 2013J310008-GPE-226-6594-05-AS-D1-IB0PDDS1A-0003 | 01 | 2013J310008-GPE-226-6594-05-SP-D1-S-SS94-PLT-0003 | 01 | SP-D1-S-SS94-PLT-0003-14 | [5 empty] | PL10*100 | PLATE | SS316L | 0 | 10 |  | 100 | 0 | 100 | 0.77 | 0.00 | [10 empty] | Haryono | 2023-02-09 09:43:02 | External | No | - | Submitted
SI-SMOE-GE-0007 | Structural | OCP | Top Side | Deck 1 | 116 - Equipment Support | 2013J310008-GPE-226-6596-04-GA-0001 | 01 | 2013J310008-GPE-226-6596-04-AS-D1-IB0PDPI1B-0001 | 01 | 2013J310008-GPE-226-6596-04-SP-D1-S-SS96-PLT-0003 | 01 | SP-D1-S-SS96-PLT-0003-09 | [5 empty] | PL10*100 | PLATE | SS316L | 0 | 10 |  | 100 | 0 | 100 | 0.77 | 0.02 | [10 empty] | Rini Tarihoran | 2023-02-04 10:34:56 | External | No | - | Submitted
SI-SMOE-GE-0007 | Structural | OCP | Top Side | Deck 1 | 116 - Equipment Support | 2013J310008-GPE-226-1443-05-GA-0001 | 01 | 2013J310008-GPE-226-1443-05-AS-D1-IB0PDVR1A-0001 | 01 |  |  | SP-D1-S-SS43-LW-0001-18 | [5 empty] | LARGE WASHER_M24 | WASHER |  | 0 | 0 |  | 5 | 0 | 0 | 0.14 | 0.01 | [10 empty] | Haryono | 2023-03-02 19:13:34 | External | No | - | Outstanding
SI-SMOE-GE-0007 | Structural | OCP | Top Side | Deck 6 | 151 - Transformer Room | 2013J310008-GPE-226-6603-04-GA-0001 | 01 | 2013J310008-GPE-226-6603-04-AS-D6-IB0PNER1A-0002 | 01 | 2013J310008-GPE-226-6603-04-SP-D6-S-SS03-PLT-0003 | 01 | SP-D6-S-SS03-PLT-0003-33 |  | 2013J310008-ENG-STR-GPE-NST-10-SS316L-001 | 01 |  |  | PL10*40 | PLATE | SS316L | 0 | 10 |  | 50 | 0 | 40 | 0.15 | 0.01 | [10 empty] | Ine Murniati | 2023-02-08 10:49:02 | External | No | - | Submitted
SI-SMOE-GE-0007 | Structural | OCP | Top Side | Deck 1 | 116 - Equipment Support | 2013J310008-GPE-226-6999-04-GA-0001 | 01 |  |  | 2013J310008-GPE-226-6999-04-SP-D1-S-SST9-TF-0005 | 01 | SP-D1-S-SST9-TF-0005-74 | [5 empty] | PL3*100 | PLATE |  | 0 | 3 |  | 100 | 0 | 100 | 0.00 | 0.02 | [10 empty] | Ine Murniati | 2023-03-27 11:08:20 | External | No | - | Outstanding
SI-SMOE-GE-0007 | Structural | OCP | Top Side | Deck 1 | 116 - Equipment Support | 2013J310008-GPE-226-1443-06-GA-0001 | 01 | 2013J310008-GPE-226-1443-06-AS-D1-IC0PDVR1A-0002 | 01 | 2013J310008-GPE-226-1443-06-SP-D1-S-SS43-PLT-0006 | 02 | SP-D1-S-SS43-PLT-0006-52 |  | 2013J310008-ENG-STR-GPE-NST-15-S355J2+M(5)-001 | 03 |  |  | PL15*200 | PLATE | S355J2M | 0 | 15 |  | 200 | 0 | 200 | 4.61 | 0.09 | [10 empty] | Haryono | 2023-02-09 16:21:25 | External | No | - | Submitted
SI-SMOE-GE-0007 | Structural | OCP | Top Side | Deck 1 | 116 - Equipment Support | 2013J310008-GPE-226-1443-05-GA-0001 | 01 | 2013J310008-GPE-226-1443-05-AS-D1-IB0PDVR1A-0001 | 01 |  |  | SP-D1-S-SS43-M24-0001-325 | [5 empty] | BOLT_M24 | BOLT |  | 0 | 0 |  | 115 | 0 | 0 | 0.48 | 0.01 | [10 empty] | Ine Murniati | 2023-03-27 08:30:55 | External | No | - | Outstanding
SI-SMOE-GE-0007 | Structural | OCP | Top Side | Deck 1 | 116 - Equipment Support | 2013J310008-GPE-226-6601-04-GA-0001 | 01 | 2013J310008-GPE-226-6601-04-AS-D1-IB0PDCT3A-0001 | 01 | 2013J310008-GPE-226-6601-04-SP-D1-S-SS01-PLT-0004 | 01 | SP-D1-S-SS01-PLT-0004-02 |  | 2013J310008-ENG-STR-GPE-NST-8-S355J2+M(5)-001 | 03 |  |  | PL8*200 | PLATE | S355J2+M | 0 | 8 |  | 200 | 0 | 200 | 1.83 | 0.06 | [10 empty] | Haryono | 2023-02-09 13:10:34 | External | No | - | Submitted
SI-SMOE-GE-0007 | Structural | OCP | Top Side | Deck 4 | 116 - Equipment Support | 2013J310008-GPE-226-1441-04-GA-0001 | 01 | 2013J310008-GPE-226-1441-04-AS-D4-IB0PDCT1A-0001 | 01 |  |  | SP-D4-S-SS41-LR-0002-06 | [5 empty] | LOCK WASHER_M16 | WASHER | - | 0 | 0 |  | 4 | 0 | 0 | 0.01 | 0.00 | [10 empty] | Haryono | 2023-03-02 16:40:26 | External | No | - | Outstanding
SI-SMOE-GE-0007 | Structural | OCP | Top Side | Deck 1 | 116 - Equipment Support | 2013J310008-GPE-226-1443-05-GA-0001 | 01 | 2013J310008-GPE-226-1443-05-AS-D1-IB0PDVR1A-0001 | 01 |  |  | SP-D1-S-SS43-LR-0001-75 | [5 empty] | LOCK WASHER_M24 | WASHER |  | 0 | 0 |  | 5 | 0 | 0 | 0.03 | 0.00 | [10 empty] | Haryono | 2023-03-02 19:03:23 | External | No | - | Outstanding
SI-SMOE-GE-0007 | Structural | OCP | Top Side | Deck 1 | 116 - Equipment Support | 2013J310008-GPE-226-1443-05-GA-0001 | 01 | 2013J310008-GPE-226-1443-05-AS-D1-IB0PDVR1A-0001 | 01 |  |  | SP-D1-S-SS43-LR-0001-311 | [5 empty] | LOCK WASHER_M24 | WASHER |  | 0 | 0 |  | 5 | 0 | 0 | 0.03 | 0.00 | [10 empty] | Haryono | 2023-03-02 19:03:24 | External | No | - | Outstanding
SI-SMOE-GE-0007 | Structural | OCP | Top Side | Deck 1 | 116 - Equipment Support | 2013J310008-GPE-226-1443-05-GA-0001 | 01 | 2013J310008-GPE-226-1443-05-AS-D1-IB0PDVR1A-0001 | 01 |  |  | SP-D1-S-SS43-LR-0001-312 | [5 empty] | LOCK WASHER_M24 | WASHER |  | 0 | 0 |  | 5 | 0 | 0 | 0.03 | 0.00 | [10 empty] | Haryono | 2023-03-02 19:03:24 | External | No | - | Outstanding
SI-SMOE-GE-0007 | Structural | OCP | Top Side | Deck 1 | 116 - Equipment Support | 2013J310008-GPE-226-1443-05-GA-0001 | 01 | 2013J310008-GPE-226-1443-05-AS-D1-IB0PDVR1A-0001 | 01 |  |  | SP-D1-S-SS43-LR-0001-361 | [5 empty] | LOCK WASHER_M24 | WASHER |  | 0 | 0 |  | 5 | 0 | 0 | 0.03 | 0.00 | [10 empty] | Haryono | 2023-03-02 19:03:24 | External | No | - | Outstanding
SI-SMOE-GE-0007 | Structural | OCP | Top Side | Deck 1 | 116 - Equipment Support | 2013J310008-GPE-226-1443-05-GA-0001 | 01 | 2013J310008-GPE-226-1443-05-AS-D1-IB0PDVR1A-0001 | 01 |  |  | SP-D1-S-SS43-LR-0002-370 | [5 empty] | LOCK WASHER_M16 | WASHER |  | 0 | 0 |  | 4 | 0 | 0 | 0.01 | 0.00 | [10 empty] | Haryono | 2023-03-02 19:13:34 | External | No | - | Outstanding
SI-SMOE-GE-0007 | Structural | OCP | Top Side | Deck 1 | 116 - Equipment Support | 2013J310008-GPE-226-1443-05-GA-0001 | 01 | 2013J310008-GPE-226-1443-05-AS-D1-IB0PDVR1A-0001 | 01 |  |  | SP-D1-S-SS43-LW-0001-266 | [5 empty] | LARGE WASHER_M24 | WASHER |  | 0 | 0 |  | 5 | 0 | 0 | 0.14 | 0.01 | [10 empty] | Haryono | 2023-03-02 19:22:28 | External | No | - | Outstanding
SI-SMOE-GE-0007 | Structural | OCP | Top Side | Deck 1 | 116 - Equipment Support | 2013J310008-GPE-226-6999-04-GA-0001 | 01 |  |  | 2013J310008-GPE-226-6999-04-SP-D1-S-SST9-PLT-0010 | 01 | SP-D1-S-SST9-PLT-0010-03 | [5 empty] | PL2*160 | PLATE | SS316L | 0 | 2 |  | 160 | 0 | 160 | 0.37 | 0.05 | [10 empty] | Ine Murniati | 2023-03-27 10:27:58 | External | No | - | Outstanding
SI-SMOE-GE-0007 | Structural | OCP | Top Side | Deck 1 | 116 - Equipment Support | 2013J310008-GPE-226-6999-04-GA-0001 | 01 |  |  | 2013J310008-GPE-226-6999-04-SP-D1-S-SST9-PLT-0010 | 01 | SP-D1-S-SST9-PLT-0010-04 | [5 empty] | PL2*160 | PLATE | SS316L | 0 | 2 |  | 160 | 0 | 160 | 0.37 | 0.05 | [10 empty] | Ine Murniati | 2023-03-27 10:27:58 | External | No | - | Outstanding
SI-SMOE-GE-0007 | Structural | OCP | Top Side | Deck 1 | 116 - Equipment Support | 2013J310008-GPE-226-6999-04-GA-0001 | 01 |  |  | 2013J310008-GPE-226-6999-04-SP-D1-S-SST9-PLT-0013 | 01 | SP-D1-S-SST9-PLT-0013-21 | [5 empty] | PL1*110 | PLATE | SS316L | 0 | 1 |  | 110 | 0 | 110 | 0.09 | 0.02 | [10 empty] | Ine Murniati | 2023-03-27 10:27:58 | External | No | - | Outstanding
SI-SMOE-GE-0007 | Structural | OCP | Top Side | Deck 1 | 116 - Equipment Support | 2013J310008-GPE-226-1443-06-GA-0001 | 01 | 2013J310008-GPE-226-1443-06-AS-D1-IC0PDVR1A-0002 | 01 | 2013J310008-GPE-226-1443-06-SP-D1-S-SS43-TF-0001 | 02 | SP-D1-S-SS43-TF-0001-123 | [5 empty] | PL3*200 | PLATE | - | 0 | 3 |  | 200 | 0 | 200 | 0.00 | 0.00 | [10 empty] | Haryono | 2023-02-11 11:01:51 | External | No | - | Outstanding
SI-SMOE-GE-0007 | Structural | OCP | Top Side | Deck 1 | 116 - Equipment Support | 2013J310008-GPE-226-1443-05-GA-0001 | 01 | 2013J310008-GPE-226-1443-05-AS-D1-IB0PDVR1A-0001 | 01 |  |  | SP-D1-S-SS43-M24-0001-105 | [5 empty] | BOLT_M24 | BOLT |  | 0 | 0 |  | 115 | 0 | 0 | 0.48 | 0.01 | [10 empty] | Ine Murniati | 2023-03-27 08:30:53 | External | No | - | Outstanding
SI-SMOE-GE-0007 | Structural | OCP | Top Side | Deck 1 | 116 - Equipment Support | 2013J310008-GPE-226-6999-04-GA-0001 | 01 |  |  | 2013J310008-GPE-226-6999-04-SP-D1-S-SST9-PLT-0015 | 01 | SP-D1-S-SST9-PLT-0015-24 | [5 empty] | PL3*110 | PLATE | SS316L | 0 | 3 |  | 110 | 0 | 110 | 0.26 | 0.02 | [10 empty] | Ine Murniati | 2023-03-27 10:27:58 | External | No | - | Outstanding
SI-SMOE-GE-0007 | Structural | OCP | Top Side | Deck 1 | 116 - Equipment Support | 2013J310008-GPE-226-1443-05-GA-0001 | 01 | 2013J310008-GPE-226-1443-05-AS-D1-IB0PDVR1A-0001 | 01 |  |  | SP-D1-S-SS43-M24-0001-355 | [5 empty] | BOLT_M24 | BOLT |  | 0 | 0 |  | 115 | 0 | 0 | 0.48 | 0.01 | [10 empty] | Ine Murniati | 2023-03-27 08:30:55 | External | No | - | Outstanding
SI-SMOE-GE-0007 | Structural | OCP | Top Side | Deck 1 | 116 - Equipment Support | 2013J310008-GPE-226-1443-05-GA-0001 | 01 | 2013J310008-GPE-226-1443-05-AS-D1-IB0PDVR1A-0001 | 01 |  |  | SP-D1-S-SS43-M16-0002-314 | [5 empty] | BOLT_M16 | BOLT |  | 0 | 0 |  | 90 | 0 | 0 | 0.16 | 0.01 | [10 empty] | Ine Murniati | 2023-03-27 08:20:10 | External | No | - | Outstanding
SI-SMOE-GE-0007 | Structural | OCP | Top Side | Deck 4 | 116 - Equipment Support | 2013J310008-GPE-226-6999-04-GA-0001 | 01 |  |  | 2013J310008-GPE-226-6999-04-SP-D4-S-SST9-TF-0002 | 01 | SP-D4-S-SST9-TF-0002-08 | [5 empty] | PL3*160 | PLATE |  | 0 | 3 |  | 160 | 0 | 160 | 0.00 | 0.05 | [10 empty] | Ine Murniati | 2023-03-27 14:24:59 | External | No | - | Outstanding
SI-SMOE-GE-0007 | Structural | OCP | Top Side | Deck 1 | 116 - Equipment Support | 2013J310008-GPE-226-6999-04-GA-0001 | 01 |  |  | 2013J310008-GPE-226-6999-04-SP-D1-S-SST9-PLT-0017 | 01 | SP-D1-S-SST9-PLT-0017-157 | [5 empty] | PL1*100 | PLATE | SS316L | 0 | 1 |  | 100 | 0 | 100 | 0.07 | 0.02 | [10 empty] | Ine Murniati | 2023-03-27 10:28:00 | External | No | - | Outstanding
SI-SMOE-GE-0007 | Structural | OCP | Top Side | Deck 4 | 116 - Equipment Support | 2013J310008-GPE-226-6999-04-GA-0001 | 01 |  |  | 2013J310008-GPE-226-6999-04-SP-D4-S-SST9-PLT-0001 | 01 | SP-D4-S-SST9-PLT-0001-01 | [5 empty] | PL1*80 | PLATE | SS316L | 0 | 1 |  | 80 | 0 | 80 | 0.04 | 0.01 | [10 empty] | Ine Murniati | 2023-03-27 14:24:58 | External | No | - | Outstanding
SI-SMOE-GE-0007 | Structural | OCP | Top Side | Deck 1 | 116 - Equipment Support | 2013J310008-GPE-226-1442-04-GA-0001 | 01 | 2013J310008-GPE-226-1442-04-AS-D1-IB0PDCT2A-0001 | 01 |  |  | SP-D1-S-SS42-LR-0001-07 | [5 empty] | LOCK WASHER_M24 | WASHER |  | 0 | 0 |  | 5 | 0 | 0 | 0.03 | 0.00 | [10 empty] | Haryono | 2023-03-02 19:03:23 | External | No | - | Outstanding
SI-SMOE-GE-0007 | Structural | OCP | Top Side | Deck 1 | 116 - Equipment Support | 2013J310008-GPE-226-1443-05-GA-0001 | 01 | 2013J310008-GPE-226-1443-05-AS-D1-IB0PDVR1A-0001 | 01 |  |  | SP-D1-S-SS43-NUT-0001-85 | [5 empty] | NUT_M16 | NUT |  | 0 | 0 |  | 13 | 0 | 0 | 0.03 | 0.02 | [10 empty] | Ine Murniati | 2023-03-27 08:49:02 | External | No | - | Outstanding
SI-SMOE-GE-0007 | Structural | OCP | Top Side | Deck 1 | 116 - Equipment Support | 2013J310008-GPE-226-1443-05-GA-0001 | 01 | 2013J310008-GPE-226-1443-05-AS-D1-IB0PDVR1A-0001 | 01 |  |  | SP-D1-S-SS43-NUT-0001-175 | [5 empty] | NUT_M16 | NUT |  | 0 | 0 |  | 13 | 0 | 0 | 0.03 | 0.02 | [10 empty] | Ine Murniati | 2023-03-27 08:49:02 | External | No | - | Outstanding
SI-SMOE-GE-0007 | Structural | OCP | Top Side | Deck 1 | 116 - Equipment Support | 2013J310008-GPE-226-1443-05-GA-0001 | 01 | 2013J310008-GPE-226-1443-05-AS-D1-IB0PDVR1A-0001 | 01 |  |  | SP-D1-S-SS43-NUT-0001-204 | [5 empty] | NUT_M16 | NUT |  | 0 | 0 |  | 13 | 0 | 0 | 0.03 | 0.02 | [10 empty] | Ine Murniati | 2023-03-27 08:49:02 | External | No | - | Outstanding
SI-SMOE-GE-0007 | Structural | OCP | Top Side | Deck 1 | 116 - Equipment Support | 2013J310008-GPE-226-1443-05-GA-0001 | 01 | 2013J310008-GPE-226-1443-05-AS-D1-IB0PDVR1A-0001 | 01 |  |  | SP-D1-S-SS43-NUT-0001-256 | [5 empty] | NUT_M16 | NUT |  | 0 | 0 |  | 13 | 0 | 0 | 0.03 | 0.02 | [10 empty] | Ine Murniati | 2023-03-27 08:49:03 | External | No | - | Outstanding
SI-SMOE-GE-0007 | Structural | OCP | Top Side | Deck 1 | 116 - Equipment Support | 2013J310008-GPE-226-1443-05-GA-0001 | 01 | 2013J310008-GPE-226-1443-05-AS-D1-IB0PDVR1A-0001 | 01 |  |  | SP-D1-S-SS43-NUT-0001-287 | [5 empty] | NUT_M16 | NUT |  | 0 | 0 |  | 13 | 0 | 0 | 0.03 | 0.02 | [10 empty] | Ine Murniati | 2023-03-27 08:49:03 | External | No | - | Outstanding
SI-SMOE-GE-0007 | Structural | OCP | Top Side | Deck 1 | 116 - Equipment Support | 2013J310008-GPE-226-1443-05-GA-0001 | 01 | 2013J310008-GPE-226-1443-05-AS-D1-IB0PDVR1A-0001 | 01 |  |  | SP-D1-S-SS43-NUT-0001-288 | [5 empty] | NUT_M16 | NUT |  | 0 | 0 |  | 13 | 0 | 0 | 0.03 | 0.02 | [10 empty] | Ine Murniati | 2023-03-27 08:49:03 | External | No | - | Outstanding
SI-SMOE-GE-0007 | Structural | OCP | Top Side | Deck 1 | 116 - Equipment Support | 2013J310008-GPE-226-1443-05-GA-0001 | 01 | 2013J310008-GPE-226-1443-05-AS-D1-IB0PDVR1A-0001 | 01 |  |  | SP-D1-S-SS43-NUT-0001-301 | [5 empty] | NUT_M16 | NUT |  | 0 | 0 |  | 13 | 0 | 0 | 0.03 | 0.02 | [10 empty] | Ine Murniati | 2023-03-27 08:49:03 | External | No | - | Outstanding
SI-SMOE-GE-0007 | Structural | OCP | Top Side | Deck 1 | 116 - Equipment Support | 2013J310008-GPE-226-1443-05-GA-0001 | 01 | 2013J310008-GPE-226-1443-05-AS-D1-IB0PDVR1A-0001 | 01 |  |  | SP-D1-S-SS43-NUT-0001-303 | [5 empty] | NUT_M16 | NUT |  | 0 | 0 |  | 13 | 0 | 0 | 0.03 | 0.02 | [10 empty] | Ine Murniati | 2023-03-27 08:49:03 | External | No | - | Outstanding
SI-SMOE-GE-0007 | Structural | OCP | Top Side | Deck 1 | 116 - Equipment Support | 2013J310008-GPE-226-1443-05-GA-0001 | 01 | 2013J310008-GPE-226-1443-05-AS-D1-IB0PDVR1A-0001 | 01 |  |  | SP-D1-S-SS43-NUT-0001-321 | [5 empty] | NUT_M16 | NUT |  | 0 | 0 |  | 13 | 0 | 0 | 0.03 | 0.02 | [10 empty] | Ine Murniati | 2023-03-27 08:49:03 | External | No | - | Outstanding
SI-SMOE-GE-0007 | Structural | OCP | Top Side | Deck 1 | 116 - Equipment Support | 2013J310008-GPE-226-6596-04-GA-0001 | 01 | 2013J310008-GPE-226-6596-04-AS-D1-IB0PDPI1B-0001 | 01 | 2013J310008-GPE-226-6596-04-SP-D1-S-SS96-PLT-0004 | 01 | SP-D1-S-SS96-PLT-0004-02 |  | 2013J310008-ENG-STR-GPE-NST-8-S355J2+M(5)-001 | 02 |  |  | PL8*80 | PLATE | S355J2+M | 0 | 8 |  | 80 | 0 | 80 | 0.35 | 0.01 | [10 empty] | Rini Tarihoran | 2023-02-04 10:34:56 | External | No | - | Submitted
SI-SMOE-GE-0007 | Structural | OCP | Top Side | Deck 1 | 116 - Equipment Support | 2013J310008-GPE-226-6999-04-GA-0001 | 01 |  |  | 2013J310008-GPE-226-6999-04-SP-D1-S-SST9-PLT-0001 | 01 | SP-D1-S-SST9-PLT-0001-01 | [5 empty] | PL1*80 | PLATE | SS316L | 0 | 1 |  | 80 | 0 | 80 | 0.04 | 0.01 | [10 empty] | Ine Murniati | 2023-03-27 10:27:56 | External | No | - | Outstanding
SI-SMOE-GE-0007 | Structural | OCP | Top Side | Deck 1 | 116 - Equipment Support | 2013J310008-GPE-226-6999-04-GA-0001 | 01 |  |  | 2013J310008-GPE-226-6999-04-SP-D1-S-SST9-PLT-0001 | 01 | SP-D1-S-SST9-PLT-0001-22 | [5 empty] | PL1*80 | PLATE | SS316L | 0 | 1 |  | 80 | 0 | 80 | 0.04 | 0.01 | [10 empty] | Ine Murniati | 2023-03-27 10:27:56 | External | No | - | Outstanding
SI-SMOE-GE-0007 | Structural | OCP | Top Side | Deck 1 | 116 - Equipment Support | 2013J310008-GPE-226-6999-04-GA-0001 | 01 |  |  | 2013J310008-GPE-226-6999-04-SP-D1-S-SST9-PLT-0001 | 01 | SP-D1-S-SST9-PLT-0001-23 | [5 empty] | PL1*80 | PLATE | SS316L | 0 | 1 |  | 80 | 0 | 80 | 0.04 | 0.01 | [10 empty] | Ine Murniati | 2023-03-27 10:27:56 | External | No | - | Outstanding
SI-SMOE-GE-0007 | Structural | OCP | Top Side | Deck 1 | 116 - Equipment Support | 2013J310008-GPE-226-6999-04-GA-0001 | 01 |  |  | 2013J310008-GPE-226-6999-04-SP-D1-S-SST9-PLT-0001 | 01 | SP-D1-S-SST9-PLT-0001-24 | [5 empty] | PL1*80 | PLATE | SS316L | 0 | 1 |  | 80 | 0 | 80 | 0.04 | 0.01 | [10 empty] | Ine Murniati | 2023-03-27 10:27:56 | External | No | - | Outstanding
SI-SMOE-GE-0007 | Structural | OCP | Top Side | Deck 1 | 116 - Equipment Support | 2013J310008-GPE-226-6999-04-GA-0001 | 01 |  |  | 2013J310008-GPE-226-6999-04-SP-D1-S-SST9-PLT-0002 | 01 | SP-D1-S-SST9-PLT-0002-07 | [5 empty] | PL2*80 | PLATE | SS316L | 0 | 2 |  | 80 | 0 | 80 | 0.08 | 0.01 | [10 empty] | Ine Murniati | 2023-03-27 10:27:56 | External | No | - | Outstanding
SI-SMOE-GE-0007 | Structural | OCP | Top Side | Deck 1 | 116 - Equipment Support | 2013J310008-GPE-226-6999-04-GA-0001 | 01 |  |  | 2013J310008-GPE-226-6999-04-SP-D1-S-SST9-PLT-0008 | 01 | SP-D1-S-SST9-PLT-0008-10 | [5 empty] | PL4.5*130 | PLATE | SS316L | 0 | 4.5 |  | 130 | 0 | 130 | 0.54 | 0.03 | [10 empty] | Ine Murniati | 2023-03-27 10:27:57 | External | No | - | Outstanding
SI-SMOE-GE-0007 | Structural | OCP | Top Side | Deck 1 | 116 - Equipment Support | 2013J310008-GPE-226-6999-04-GA-0001 | 01 |  |  | 2013J310008-GPE-226-6999-04-SP-D1-S-SST9-PLT-0012 | 01 | SP-D1-S-SST9-PLT-0012-04 | [5 empty] | PL5*160 | PLATE | SS316L | 0 | 5 |  | 160 | 0 | 160 | 0.84 | 0.05 | [10 empty] | Ine Murniati | 2023-03-27 10:27:58 | External | No | - | Outstanding
SI-SMOE-GE-0007 | Structural | OCP | Top Side | Deck 1 | 116 - Equipment Support | 2013J310008-GPE-226-6999-04-GA-0001 | 01 |  |  | 2013J310008-GPE-226-6999-04-SP-D1-S-SST9-TF-0002 | 01 | SP-D1-S-SST9-TF-0002-06 | [5 empty] | PL3*130 | PLATE |  | 0 | 3 |  | 130 | 0 | 130 | 0.00 | 0.03 | [10 empty] | Ine Murniati | 2023-03-27 11:08:19 | External | No | - | Outstanding
SI-SMOE-GE-0007 | Structural | OCP | Top Side | Deck 1 | 116 - Equipment Support | 2013J310008-GPE-226-1442-04-GA-0001 | 01 | 2013J310008-GPE-226-1442-04-AS-D1-IB0PDCT2A-0001 | 01 | 2013J310008-GPE-226-1442-04-SP-D1-S-SS42-PLT-0004 | 01 | SP-D1-S-SS42-PLT-0004-05 |  | 2013J310008-ENG-STR-GPE-NST-8-S355J2+M(5)-001 | 03 |  |  | PL8*200 | PLATE | S355J2+M | 0 | 8 |  | 200 | 0 | 200 | 1.83 | 0.06 | [10 empty] | M. Auzan Febriano Shaza | 2023-02-10 07:51:41 | External | No | - | Submitted
SI-SMOE-GE-0007 | Structural | OCP | Top Side | Deck 4 | 116 - Equipment Support | 2013J310008-GPE-226-6600-04-GA-0001 | 01 | 2013J310008-GPE-226-6600-04-AS-D4-IB0PAVD1A-0001 | 01 | 2013J310008-GPE-226-6600-04-SP-D4-S-SS6K-PLT-0002 | 01 | SP-D4-S-SS6K-PLT-0002-01 |  | 2013J310008-ENG-STR-GPE-NST-15-S355J2+M(5)-001 | 02 |  |  | PL15*500 | PLATE | S355J2M | 0 | 15 |  | 500 | 0 | 500 | 23.98 | 0.44 | [10 empty] | M. Auzan Febriano Shaza | 2023-02-10 07:14:16 | External | No | - | Submitted
SI-SMOE-GE-0007 | Structural | OCP | Top Side | Deck 1 | 116 - Equipment Support | 2013J310008-GPE-226-6999-04-GA-0001 | 01 |  |  | 2013J310008-GPE-226-6999-04-SP-D1-S-SST9-PLT-0018 | 01 | SP-D1-S-SST9-PLT-0018-223 | [5 empty] | PL2*100 | PLATE | SS316L | 0 | 2 |  | 100 | 0 | 100 | 0.13 | 0.02 | [10 empty] | Haryono | 2023-04-01 13:42:33 | External | No | - | Outstanding
SI-SMOE-GE-0007 | Structural | OCP | Top Side | Deck 1 | 116 - Equipment Support | 2013J310008-GPE-226-6999-04-GA-0001 | 01 |  |  | 2013J310008-GPE-226-6999-04-SP-D1-S-SST9-PLT-0013 | 01 | SP-D1-S-SST9-PLT-0013-12 | [5 empty] | PL1*110 | PLATE | SS316L | 0 | 1 |  | 110 | 0 | 110 | 0.09 | 0.02 | [10 empty] | Ine Murniati | 2023-03-27 10:27:58 | External | No | - | Outstanding
SI-SMOE-GE-0007 | Structural | OCP | Top Side | Deck 1 | 116 - Equipment Support | 2013J310008-GPE-226-6999-04-GA-0001 | 01 |  |  | 2013J310008-GPE-226-6999-04-SP-D1-S-SST9-TF-0005 | 01 | SP-D1-S-SST9-TF-0005-17 | [5 empty] | PL3*100 | PLATE |  | 0 | 3 |  | 100 | 0 | 100 | 0.00 | 0.02 | [10 empty] | Ine Murniati | 2023-03-27 11:08:20 | External | No | - | Outstanding
SI-SMOE-GE-0007 | Structural | OCP | Top Side | Deck 1 | 116 - Equipment Support | 2013J310008-GPE-226-1443-05-GA-0001 | 01 | 2013J310008-GPE-226-1443-05-AS-D1-IB0PDVR1A-0001 | 01 | 2013J310008-GPE-226-1443-05-SP-D1-S-SS43-PLT-0001 | 01 | SP-D1-S-SS43-PLT-0001-47 |  | 2013J310008-ENG-STR-GPE-NST-15-S355J2+M(5)-002 | 02 |  |  | PL15*450 | PLATE | S355J2M | 0 | 15 |  | 750 | 0 | 450 | 33.94 | 0.00 | [10 empty] | Haryono | 2023-02-08 20:03:46 | External | No | - | Submitted
SI-SMOE-GE-0007 | Structural | OCP | Top Side | Deck 1 | 116 - Equipment Support | 2013J310008-GPE-226-1443-05-GA-0001 | 01 | 2013J310008-GPE-226-1443-05-AS-D1-IB0PDVR1A-0001 | 01 | 2013J310008-GPE-226-1443-05-SP-D1-S-SS43-PLT-0001 | 01 | SP-D1-S-SS43-PLT-0001-09 |  | 2013J310008-ENG-STR-GPE-NST-15-S355J2+M(5)-002 | 02 |  |  | PL15*450 | PLATE | S355J2M | 0 | 15 |  | 750 | 0 | 450 | 33.94 | 0.00 | [10 empty] | Haryono | 2023-02-08 20:03:46 | External | No | - | Submitted
SI-SMOE-GE-0007 | Structural | OCP | Top Side | Deck 1 | 116 - Equipment Support | 2013J310008-GPE-226-6999-04-GA-0001 | 01 |  |  | 2013J310008-GPE-226-6999-04-SP-D1-S-SST9-PLT-0001 | 01 | SP-D1-S-SST9-PLT-0001-20 | [5 empty] | PL1*80 | PLATE | SS316L | 0 | 1 |  | 80 | 0 | 80 | 0.04 | 0.01 | [10 empty] | Ine Murniati | 2023-03-27 10:27:56 | External | No | - | Outstanding
SI-SMOE-GE-0007 | Structural | OCP | Top Side | Deck 1 | 116 - Equipment Support | 2013J310008-GPE-226-1443-05-GA-0001 | 01 | 2013J310008-GPE-226-1443-05-AS-D1-IB0PDVR1A-0001 | 01 |  |  | SP-D1-S-SS43-LR-0001-348 | [5 empty] | LOCK WASHER_M24 | WASHER |  | 0 | 0 |  | 5 | 0 | 0 | 0.03 | 0.00 | [10 empty] | Haryono | 2023-03-02 19:03:24 | External | No | - | Outstanding
SI-SMOE-GE-0007 | Structural | OCP | Top Side | Deck 1 | 116 - Equipment Support | 2013J310008-GPE-226-6999-04-GA-0001 | 01 |  |  | 2013J310008-GPE-226-6999-04-SP-D1-S-SST9-PLT-0014 | 01 | SP-D1-S-SST9-PLT-0014-05 | [5 empty] | PL2*110 | PLATE | SS316L | 0 | 2 |  | 110 | 0 | 110 | 0.17 | 0.02 | [10 empty] | Ine Murniati | 2023-03-27 10:27:58 | External | No | - | Outstanding
SI-SMOE-GE-0007 | Structural | OCP | Top Side | Deck 1 | 116 - Equipment Support | 2013J310008-GPE-226-6999-04-GA-0001 | 01 |  |  | 2013J310008-GPE-226-6999-04-SP-D1-S-SST9-PLT-0017 | 01 | SP-D1-S-SST9-PLT-0017-155 | [5 empty] | PL1*100 | PLATE | SS316L | 0 | 1 |  | 100 | 0 | 100 | 0.07 | 0.02 | [10 empty] | Ine Murniati | 2023-03-27 10:28:00 | External | No | - | Outstanding
SI-SMOE-GE-0007 | Structural | OCP | Top Side | Deck 1 | 116 - Equipment Support | 2013J310008-GPE-226-6999-04-GA-0001 | 01 |  |  | 2013J310008-GPE-226-6999-04-SP-D1-S-SST9-PLT-0015 | 01 | SP-D1-S-SST9-PLT-0015-05 | [5 empty] | PL3*110 | PLATE | SS316L | 0 | 3 |  | 110 | 0 | 110 | 0.26 | 0.02 | [10 empty] | Ine Murniati | 2023-03-27 10:27:58 | External | No | - | Outstanding
SI-SMOE-GE-0007 | Structural | OCP | Top Side | Deck 1 | 116 - Equipment Support | 2013J310008-GPE-226-6999-04-GA-0001 | 01 |  |  | 2013J310008-GPE-226-6999-04-SP-D1-S-SST9-PLT-0018 | 01 | SP-D1-S-SST9-PLT-0018-10 | [5 empty] | PL2*100 | PLATE | SS316L | 0 | 2 |  | 100 | 0 | 100 | 0.13 | 0.02 | [10 empty] | Haryono | 2023-04-01 13:42:33 | External | No | - | Outstanding
SI-SMOE-GE-0007 | Structural | OCP | Top Side | Deck 1 | 116 - Equipment Support | 2013J310008-GPE-226-6999-04-GA-0001 | 01 |  |  | 2013J310008-GPE-226-6999-04-SP-D1-S-SST9-TF-0005 | 01 | SP-D1-S-SST9-TF-0005-157 | [5 empty] | PL3*100 | PLATE |  | 0 | 3 |  | 100 | 0 | 100 | 0.00 | 0.02 | [10 empty] | Ine Murniati | 2023-03-27 11:08:20 | External | No | - | Outstanding
SI-SMOE-GE-0007 | Structural | OCP | Top Side | Deck 1 | 116 - Equipment Support | 2013J310008-GPE-226-1443-05-GA-0001 | 01 | 2013J310008-GPE-226-1443-05-AS-D1-IB0PDVR1A-0001 | 01 |  |  | SP-D1-S-SS43-NUT-0001-31 | [5 empty] | NUT_M16 | NUT |  | 0 | 0 |  | 13 | 0 | 0 | 0.03 | 0.02 | [10 empty] | Ine Murniati | 2023-03-27 08:49:02 | External | No | - | Outstanding
SI-SMOE-GE-0007 | Structural | OCP | Top Side | Deck 1 | 116 - Equipment Support | 2013J310008-GPE-226-1443-05-GA-0001 | 01 | 2013J310008-GPE-226-1443-05-AS-D1-IB0PDVR1A-0001 | 01 |  |  | SP-D1-S-SS43-NUT-0001-104 | [5 empty] | NUT_M16 | NUT |  | 0 | 0 |  | 13 | 0 | 0 | 0.03 | 0.02 | [10 empty] | Ine Murniati | 2023-03-27 08:49:02 | External | No | - | Outstanding
SI-SMOE-GE-0007 | Structural | OCP | Top Side | Deck 1 | 116 - Equipment Support | 2013J310008-GPE-226-6999-04-GA-0001 | 01 |  |  | 2013J310008-GPE-226-6999-04-SP-D1-S-SST9-PLT-0014 | 01 | SP-D1-S-SST9-PLT-0014-13 | [5 empty] | PL2*110 | PLATE | SS316L | 0 | 2 |  | 110 | 0 | 110 | 0.17 | 0.02 | [10 empty] | Ine Murniati | 2023-03-27 10:27:58 | External | No | - | Outstanding
SI-SMOE-GE-0007 | Structural | OCP | Top Side | Deck 1 | 116 - Equipment Support | 2013J310008-GPE-226-6999-04-GA-0001 | 01 |  |  | 2013J310008-GPE-226-6999-04-SP-D1-S-SST9-TF-0004 | 01 | SP-D1-S-SST9-TF-0004-01 | [5 empty] | PL3*110 | PLATE |  | 0 | 3 |  | 110 | 0 | 110 | 0.00 | 0.02 | [10 empty] | Ine Murniati | 2023-03-27 11:08:19 | External | No | - | Outstanding
SI-SMOE-GE-0007 | Structural | OCP | Top Side | Deck 1 | 116 - Equipment Support | 2013J310008-GPE-226-6999-04-GA-0001 | 01 |  |  | 2013J310008-GPE-226-6999-04-SP-D1-S-SST9-TF-0001 | 01 | SP-D1-S-SST9-TF-0001-29 | [5 empty] | PL3*80 | PLATE |  | 0 | 3 |  | 80 | 0 | 80 | 0.00 | 0.01 | [10 empty] | Ine Murniati | 2023-03-27 11:08:19 | External | No | - | Outstanding
SI-SMOE-GE-0007 | Structural | OCP | Top Side | Deck 1 | 116 - Equipment Support | 2013J310008-GPE-226-6999-04-GA-0001 | 01 |  |  | 2013J310008-GPE-226-6999-04-SP-D1-S-SST9-PLT-0018 | 01 | SP-D1-S-SST9-PLT-0018-172 | [5 empty] | PL2*100 | PLATE | SS316L | 0 | 2 |  | 100 | 0 | 100 | 0.13 | 0.02 | [10 empty] | Haryono | 2023-04-01 13:42:33 | External | No | - | Outstanding
SI-SMOE-GE-0007 | Structural | OCP | Top Side | Deck 1 | 116 - Equipment Support | 2013J310008-GPE-226-6999-04-GA-0001 | 01 |  |  | 2013J310008-GPE-226-6999-04-SP-D1-S-SST9-PLT-0017 | 01 | SP-D1-S-SST9-PLT-0017-88 | [5 empty] | PL1*100 | PLATE | SS316L | 0 | 1 |  | 100 | 0 | 100 | 0.07 | 0.02 | [10 empty] | Ine Murniati | 2023-03-27 10:27:59 | External | No | - | Outstanding
SI-SMOE-GE-0007 | Structural | OCP | Top Side | Deck 4 | 116 - Equipment Support | 2013J310008-GPE-226-1441-04-GA-0001 | 01 | 2013J310008-GPE-226-1441-04-AS-D4-IB0PDCT1A-0001 | 01 |  |  | SP-D4-S-SS41-LW-0001-16 | [5 empty] | LARGE WASHER_M24 | WASHER | - | 0 | 0 |  | 5 | 0 | 0 | 0.14 | 0.01 | [10 empty] | Haryono | 2023-03-02 16:40:26 | External | No | - | Outstanding
SI-SMOE-GE-0007 | Structural | OCP | Top Side | Deck 4 | 116 - Equipment Support | 2013J310008-GPE-226-1441-04-GA-0001 | 01 | 2013J310008-GPE-226-1441-04-AS-D4-IB0PDCT1A-0001 | 01 |  |  | SP-D4-S-SS41-NUT-0001-01 | [5 empty] | NUT_M16 | NUT | - | 0 | 0 |  | 13 | 0 | 0 | 0.03 | 0.00 | [10 empty] | Haryono | 2023-03-02 16:40:26 | External | No | - | Outstanding
SI-SMOE-GE-0007 | Structural | OCP | Top Side | Deck 1 | 116 - Equipment Support | 2013J310008-GPE-226-1443-05-GA-0001 | 01 | 2013J310008-GPE-226-1443-05-AS-D1-IB0PDVR1A-0001 | 01 |  |  | SP-D1-S-SS43-M16-0002-52 | [5 empty] | BOLT_M16 | BOLT |  | 0 | 0 |  | 90 | 0 | 0 | 0.16 | 0.01 | [10 empty] | Haryono | 2023-03-02 19:22:29 | External | No | - | Outstanding
SI-SMOE-GE-0007 | Structural | OCP | Top Side | Deck 1 | 116 - Equipment Support | 2013J310008-GPE-226-1443-05-GA-0001 | 01 | 2013J310008-GPE-226-1443-05-AS-D1-IB0PDVR1A-0001 | 01 |  |  | SP-D1-S-SS43-M16-0002-90 | [5 empty] | BOLT_M16 | BOLT |  | 0 | 0 |  | 90 | 0 | 0 | 0.16 | 0.01 | [10 empty] | Haryono | 2023-03-02 19:22:29 | External | No | - | Outstanding
SI-SMOE-GE-0007 | Structural | OCP | Top Side | Deck 1 | 116 - Equipment Support | 2013J310008-GPE-226-1443-05-GA-0001 | 01 | 2013J310008-GPE-226-1443-05-AS-D1-IB0PDVR1A-0001 | 01 |  |  | SP-D1-S-SS43-M16-0002-189 | [5 empty] | BOLT_M16 | BOLT |  | 0 | 0 |  | 90 | 0 | 0 | 0.16 | 0.01 | [10 empty] | Haryono | 2023-03-02 19:22:29 | External | No | - | Outstanding
SI-SMOE-GE-0007 | Structural | OCP | Top Side | Deck 4 | 116 - Equipment Support | 2013J310008-GPE-226-1441-04-GA-0001 | 01 | 2013J310008-GPE-226-1441-04-AS-D4-IB0PDCT1A-0001 | 01 |  |  | SP-D4-S-SS41-LR-0001-07 | [5 empty] | LOCK WASHER_M24 | WASHER | - | 0 | 0 |  | 5 | 0 | 0 | 0.03 | 0.00 | [10 empty] | Haryono | 2023-03-02 16:40:26 | External | No | - | Outstanding
SI-SMOE-GE-0007 | Structural | OCP | Top Side | Deck 1 | 116 - Equipment Support | 2013J310008-GPE-226-6999-04-GA-0001 | 01 |  |  | 2013J310008-GPE-226-6999-04-SP-D1-S-SST9-PLT-0020 | 01 | SP-D1-S-SST9-PLT-0020-15 | [5 empty] | PL4.5*100 | PLATE | SS316L | 0 | 4.5 |  | 100 | 0 | 100 | 0.30 | 0.02 | [10 empty] | Haryono | 2023-04-03 09:50:27 | External | No | - | Outstanding
SI-SMOE-GE-0007 | Structural | OCP | Top Side | Deck 1 | 116 - Equipment Support | 2013J310008-GPE-226-1443-05-GA-0001 | 01 | 2013J310008-GPE-226-1443-05-AS-D1-IB0PDVR1A-0001 | 01 |  |  | SP-D1-S-SS43-M16-0002-252 | [5 empty] | BOLT_M16 | BOLT |  | 0 | 0 |  | 90 | 0 | 0 | 0.16 | 0.01 | [10 empty] | Ine Murniati | 2023-03-27 08:20:09 | External | No | - | Outstanding
SI-SMOE-GE-0007 | Structural | OCP | Top Side | Deck 1 | 116 - Equipment Support | 2013J310008-GPE-226-1443-05-GA-0001 | 01 | 2013J310008-GPE-226-1443-05-AS-D1-IB0PDVR1A-0001 | 01 |  |  | SP-D1-S-SS43-M16-0002-287 | [5 empty] | BOLT_M16 | BOLT |  | 0 | 0 |  | 90 | 0 | 0 | 0.16 | 0.01 | [10 empty] | Ine Murniati | 2023-03-27 08:20:09 | External | No | - | Outstanding
SI-SMOE-GE-0007 | Structural | OCP | Top Side | Deck 1 | 116 - Equipment Support | 2013J310008-GPE-226-1443-05-GA-0001 | 01 | 2013J310008-GPE-226-1443-05-AS-D1-IB0PDVR1A-0001 | 01 |  |  | SP-D1-S-SS43-LR-0002-94 | [5 empty] | LOCK WASHER_M16 | WASHER |  | 0 | 0 |  | 4 | 0 | 0 | 0.01 | 0.00 | [10 empty] | Haryono | 2023-03-02 19:13:33 | External | No | - | Outstanding
SI-SMOE-GE-0007 | Structural | OCP | Top Side | Deck 4 | 116 - Equipment Support | 2013J310008-GPE-226-6999-04-GA-0001 | 01 |  |  | 2013J310008-GPE-226-6999-04-SP-D4-S-SST9-TF-0001 | 01 | SP-D4-S-SST9-TF-0001-17 | [5 empty] | PL3*80 | PLATE |  | 0 | 3 |  | 80 | 0 | 80 | 0.00 | 0.01 | [10 empty] | Ine Murniati | 2023-03-27 14:24:59 | External | No | - | Outstanding
SI-SMOE-GE-0007 | Structural | OCP | Top Side | Deck 4 | 116 - Equipment Support | 2013J310008-GPE-226-6999-04-GA-0001 | 01 |  |  | 2013J310008-GPE-226-6999-04-SP-D4-S-SST9-TF-0003 | 01 | SP-D4-S-SST9-TF-0003-08 | [5 empty] | PL3*100 | PLATE |  | 0 | 3 |  | 100 | 0 | 100 | 0.00 | 0.02 | [10 empty] | Ine Murniati | 2023-03-27 14:25:00 | External | No | - | Outstanding
SI-SMOE-GE-0007 | Structural | OCP | Top Side | Deck 1 | 116 - Equipment Support | 2013J310008-GPE-226-1443-05-GA-0001 | 01 | 2013J310008-GPE-226-1443-05-AS-D1-IB0PDVR1A-0001 | 01 |  |  | SP-D1-S-SS43-M24-0001-110 | [5 empty] | BOLT_M24 | BOLT |  | 0 | 0 |  | 115 | 0 | 0 | 0.48 | 0.01 | [10 empty] | Ine Murniati | 2023-03-27 08:30:53 | External | No | - | Outstanding
SI-SMOE-GE-0007 | Structural | OCP | Top Side | Deck 1 | 116 - Equipment Support | 2013J310008-GPE-226-1443-05-GA-0001 | 01 | 2013J310008-GPE-226-1443-05-AS-D1-IB0PDVR1A-0001 | 01 |  |  | SP-D1-S-SS43-M24-0001-348 | [5 empty] | BOLT_M24 | BOLT |  | 0 | 0 |  | 115 | 0 | 0 | 0.48 | 0.01 | [10 empty] | Ine Murniati | 2023-03-27 08:30:55 | External | No | - | Outstanding
SI-SMOE-GE-0007 | Structural | OCP | Top Side | Deck 1 | 116 - Equipment Support | 2013J310008-GPE-226-6999-04-GA-0001 | 01 |  |  | 2013J310008-GPE-226-6999-04-SP-D1-S-SST9-PLT-0017 | 01 | SP-D1-S-SST9-PLT-0017-20 | [5 empty] | PL1*100 | PLATE | SS316L | 0 | 1 |  | 100 | 0 | 100 | 0.07 | 0.02 | [10 empty] | Ine Murniati | 2023-03-27 10:27:59 | External | No | - | Outstanding
SI-SMOE-GE-0007 | Structural | OCP | Top Side | Deck 1 | 116 - Equipment Support | 2013J310008-GPE-226-6999-04-GA-0001 | 01 |  |  | 2013J310008-GPE-226-6999-04-SP-D1-S-SST9-PLT-0020 | 01 | SP-D1-S-SST9-PLT-0020-197 | [5 empty] | PL4.5*100 | PLATE | SS316L | 0 | 4.5 |  | 100 | 0 | 100 | 0.30 | 0.02 | [10 empty] | Haryono | 2023-04-03 09:50:28 | External | No | - | Outstanding
SI-SMOE-GE-0007 | Structural | OCP | Top Side | Deck 1 | 116 - Equipment Support | 2013J310008-GPE-226-6999-04-GA-0001 | 01 |  |  | 2013J310008-GPE-226-6999-04-SP-D1-S-SST9-PLT-0013 | 01 | SP-D1-S-SST9-PLT-0013-15 | [5 empty] | PL1*110 | PLATE | SS316L | 0 | 1 |  | 110 | 0 | 110 | 0.09 | 0.02 | [10 empty] | Ine Murniati | 2023-03-27 10:27:58 | External | No | - | Outstanding
SI-SMOE-GE-0007 | Structural | OCP | Top Side | Deck 1 | 116 - Equipment Support | 2013J310008-GPE-226-1443-05-GA-0001 | 01 | 2013J310008-GPE-226-1443-05-AS-D1-IB0PDVR1A-0001 | 01 |  |  | SP-D1-S-SS43-M16-0002-364 | [5 empty] | BOLT_M16 | BOLT |  | 0 | 0 |  | 90 | 0 | 0 | 0.16 | 0.01 | [10 empty] | Ine Murniati | 2023-03-27 08:20:10 | External | No | - | Outstanding
SI-SMOE-GE-0007 | Structural | OCP | Top Side | Deck 1 | 116 - Equipment Support | 2013J310008-GPE-226-6999-04-GA-0001 | 01 |  |  | 2013J310008-GPE-226-6999-04-SP-D1-S-SST9-PLT-0015 | 01 | SP-D1-S-SST9-PLT-0015-06 | [5 empty] | PL3*110 | PLATE | SS316L | 0 | 3 |  | 110 | 0 | 110 | 0.26 | 0.02 | [10 empty] | Ine Murniati | 2023-03-27 10:27:58 | External | No | - | Outstanding
SI-SMOE-GE-0007 | Structural | OCP | Top Side | Deck 1 | 116 - Equipment Support | 2013J310008-GPE-226-6602-04-GA-0001 | 01 | 2013J310008-GPE-226-6602-04-AS-D1-IB0PDSA2A-0001 | 01 | 2013J310008-GPE-226-6602-04-SP-D1-S-SS02-PLT-0008 | 01 | SP-D1-S-SS02-PLT-0008-03 |  | 2013J310008-ENG-STR-GPE-NST-8-S355J2+M(5)-001 | 02 |  |  | PL8*300 | PLATE | S355J2+M | 0 | 8 |  | 300 | 0 | 300 | 3.24 | 0.11 | [10 empty] | Rini Tarihoran | 2023-02-04 10:34:56 | External | No | - | Submitted
SI-SMOE-GE-0007 | Structural | OCP | Top Side | Deck 1 | 116 - Equipment Support | 2013J310008-GPE-226-6999-04-GA-0001 | 01 |  |  | 2013J310008-GPE-226-6999-04-SP-D1-S-SST9-PLT-0015 | 01 | SP-D1-S-SST9-PLT-0015-10 | [5 empty] | PL3*110 | PLATE | SS316L | 0 | 3 |  | 110 | 0 | 110 | 0.26 | 0.02 | [10 empty] | Ine Murniati | 2023-03-27 10:27:58 | External | No | - | Outstanding
SI-SMOE-GE-0007 | Structural | OCP | Top Side | Deck 1 | 116 - Equipment Support | 2013J310008-GPE-226-1443-05-GA-0001 | 01 | 2013J310008-GPE-226-1443-05-AS-D1-IB0PDVR1A-0001 | 01 | 2013J310008-GPE-226-1443-05-SP-D1-S-SS43-PLT-0003 | 01 | SP-D1-S-SS43-PLT-0003-92 |  | 2013J310008-ENG-STR-GPE-NST-12-S355J2+M(4)-001 | 01 |  |  | PL12*170 | PLATE | S355J2+M | 0 | 12 |  | 230 | 0 | 170 | 3.18 | 0.00 | [10 empty] | Haryono | 2023-02-08 20:14:13 | External | No | - | Submitted
SI-SMOE-GE-0007 | Structural | OCP | Top Side | Deck 1 | 116 - Equipment Support | 2013J310008-GPE-226-6999-04-GA-0001 | 01 |  |  | 2013J310008-GPE-226-6999-04-SP-D1-S-SST9-PLT-0015 | 01 | SP-D1-S-SST9-PLT-0015-14 | [5 empty] | PL3*110 | PLATE | SS316L | 0 | 3 |  | 110 | 0 | 110 | 0.26 | 0.02 | [10 empty] | Ine Murniati | 2023-03-27 10:27:58 | External | No | - | Outstanding
SI-SMOE-GE-0007 | Structural | OCP | Top Side | Deck 4 | 116 - Equipment Support | 2013J310008-GPE-226-1441-04-GA-0001 | 01 | 2013J310008-GPE-226-1441-04-AS-D4-IB0PDCT1A-0001 | 01 |  |  | SP-D4-S-SS41-WSH-0001-13 | [5 empty] | WASHER_M16 | WASHER | - | 0 | 0 |  | 3 | 0 | 0 | 0.01 | 0.00 | [10 empty] | Haryono | 2023-03-02 16:40:26 | External | No | - | Outstanding
SI-SMOE-GE-0007 | Structural | OCP | Top Side | Deck 1 | 116 - Equipment Support | 2013J310008-GPE-226-1443-05-GA-0001 | 01 | 2013J310008-GPE-226-1443-05-AS-D1-IB0PDVR1A-0001 | 01 |  |  | SP-D1-S-SS43-LR-0002-171 | [5 empty] | LOCK WASHER_M16 | WASHER |  | 0 | 0 |  | 4 | 0 | 0 | 0.01 | 0.00 | [10 empty] | Haryono | 2023-03-02 19:13:33 | External | No | - | Outstanding
SI-SMOE-GE-0007 | Structural | OCP | Top Side | Deck 1 | 116 - Equipment Support | 2013J310008-GPE-226-1443-05-GA-0001 | 01 | 2013J310008-GPE-226-1443-05-AS-D1-IB0PDVR1A-0001 | 01 |  |  | SP-D1-S-SS43-NUT-0001-165 | [5 empty] | NUT_M16 | NUT |  | 0 | 0 |  | 13 | 0 | 0 | 0.03 | 0.02 | [10 empty] | Ine Murniati | 2023-03-27 08:49:02 | External | No | - | Outstanding
SI-SMOE-GE-0007 | Structural | OCP | Top Side | Deck 1 | 116 - Equipment Support | 2013J310008-GPE-226-1443-06-GA-0001 | 01 | 2013J310008-GPE-226-1443-06-AS-D1-IC0PDVR1A-0001 | 01 | 2013J310008-GPE-226-1443-06-SP-D1-S-SS43-PLT-0006 | 02 | SP-D1-S-SS43-PLT-0006-46 |  | 2013J310008-ENG-STR-GPE-NST-15-S355J2+M(5)-001 | 03 |  |  | PL15*200 | PLATE | S355J2M | 0 | 15 |  | 200 | 0 | 200 | 4.61 | 0.09 | [10 empty] | Ine Murniati | 2023-02-09 10:10:46 | External | No | - | Submitted
SI-SMOE-GE-0007 | Structural | OCP | Top Side | Deck 1 | 116 - Equipment Support | 2013J310008-GPE-226-1443-06-GA-0001 | 01 | 2013J310008-GPE-226-1443-06-AS-D1-IC0PDVR1A-0001 | 01 | 2013J310008-GPE-226-1443-06-SP-D1-S-SS43-PLT-0010 | 02 | SP-D1-S-SS43-PLT-0010-59 |  | 2013J310008-ENG-STR-GPE-NST-20-S355J2+M(5)-001 | 02 |  |  | PL20*49 | PLATE | S355J2+M | 0 | 20 |  | 100 | 0 | 49 | 0.53 | 0.01 | [10 empty] | Ine Murniati | 2023-02-09 10:10:46 | External | No | - | Submitted
SI-SMOE-GE-0007 | Structural | OCP | Top Side | Deck 1 | 116 - Equipment Support | 2013J310008-GPE-226-1443-05-GA-0001 | 01 | 2013J310008-GPE-226-1443-05-AS-D1-IB0PDVR1A-0001 | 01 |  |  | SP-D1-S-SS43-M16-0002-334 | [5 empty] | BOLT_M16 | BOLT |  | 0 | 0 |  | 90 | 0 | 0 | 0.16 | 0.01 | [10 empty] | Ine Murniati | 2023-03-27 08:20:10 | External | No | - | Outstanding
SI-SMOE-GE-0007 | Structural | OCP | Top Side | Deck 1 | 116 - Equipment Support | 2013J310008-GPE-226-1443-05-GA-0001 | 01 | 2013J310008-GPE-226-1443-05-AS-D1-IB0PDVR1A-0001 | 01 |  |  | SP-D1-S-SS43-M16-0002-343 | [5 empty] | BOLT_M16 | BOLT |  | 0 | 0 |  | 90 | 0 | 0 | 0.16 | 0.01 | [10 empty] | Ine Murniati | 2023-03-27 08:20:10 | External | No | - | Outstanding
SI-SMOE-GE-0007 | Structural | OCP | Top Side | Deck 1 | 116 - Equipment Support | 2013J310008-GPE-226-1443-06-GA-0001 | 01 | 2013J310008-GPE-226-1443-06-AS-D1-IC0PDVR1A-0002 | 01 | 2013J310008-GPE-226-1443-06-SP-D1-S-SS43-PLT-0010 | 02 | SP-D1-S-SS43-PLT-0010-496 |  | 2013J310008-ENG-STR-GPE-NST-20-S355J2+M(5)-001 | 02 |  |  | PL20*49 | PLATE | S355J2+M | 0 | 20 |  | 100 | 0 | 49 | 0.53 | 0.01 | [10 empty] | Haryono | 2023-02-10 09:13:06 | External | No | - | Submitted
SI-SMOE-GE-0007 | Structural | OCP | Top Side | Deck 1 | 116 - Equipment Support | 2013J310008-GPE-226-1443-06-GA-0001 | 01 | 2013J310008-GPE-226-1443-06-AS-D1-IC0PDVR1A-0002 | 01 | 2013J310008-GPE-226-1443-06-SP-D1-S-SS43-PLT-0010 | 02 | SP-D1-S-SS43-PLT-0010-480 |  | 2013J310008-ENG-STR-GPE-NST-20-S355J2+M(5)-001 | 02 |  |  | PL20*49 | PLATE | S355J2+M | 0 | 20 |  | 100 | 0 | 49 | 0.53 | 0.01 | [10 empty] | Haryono | 2023-02-10 09:13:06 | External | No | - | Submitted
SI-SMOE-GE-0007 | Structural | OCP | Top Side | Deck 1 | 116 - Equipment Support | 2013J310008-GPE-226-1443-05-GA-0001 | 01 | 2013J310008-GPE-226-1443-05-AS-D1-IB0PDVR1A-0001 | 01 |  |  | SP-D1-S-SS43-M16-0002-358 | [5 empty] | BOLT_M16 | BOLT |  | 0 | 0 |  | 90 | 0 | 0 | 0.16 | 0.01 | [10 empty] | Ine Murniati | 2023-03-27 08:20:10 | External | No | - | Outstanding
SI-SMOE-GE-0007 | Structural | OCP | Top Side | Deck 1 | 116 - Equipment Support | 2013J310008-GPE-226-1443-05-GA-0001 | 01 | 2013J310008-GPE-226-1443-05-AS-D1-IB0PDVR1A-0001 | 01 |  |  | SP-D1-S-SS43-M16-0002-361 | [5 empty] | BOLT_M16 | BOLT |  | 0 | 0 |  | 90 | 0 | 0 | 0.16 | 0.01 | [10 empty] | Ine Murniati | 2023-03-27 08:20:10 | External | No | - | Outstanding
SI-SMOE-GE-0007 | Structural | OCP | Top Side | Deck 1 | 116 - Equipment Support | 2013J310008-GPE-226-1443-05-GA-0001 | 01 | 2013J310008-GPE-226-1443-05-AS-D1-IB0PDVR1A-0001 | 01 |  |  | SP-D1-S-SS43-M16-0002-368 | [5 empty] | BOLT_M16 | BOLT |  | 0 | 0 |  | 90 | 0 | 0 | 0.16 | 0.01 | [10 empty] | Ine Murniati | 2023-03-27 08:20:10 | External | No | - | Outstanding
SI-SMOE-GE-0007 | Structural | OCP | Top Side | Deck 1 | 116 - Equipment Support | 2013J310008-GPE-226-1443-05-GA-0001 | 01 | 2013J310008-GPE-226-1443-05-AS-D1-IB0PDVR1A-0001 | 01 |  |  | SP-D1-S-SS43-M16-0002-309 | [5 empty] | BOLT_M16 | BOLT |  | 0 | 0 |  | 90 | 0 | 0 | 0.16 | 0.01 | [10 empty] | Ine Murniati | 2023-03-27 08:20:10 | External | No | - | Outstanding
SI-SMOE-GE-0007 | Structural | OCP | Top Side | Deck 1 | 116 - Equipment Support | 2013J310008-GPE-226-1443-05-GA-0001 | 01 | 2013J310008-GPE-226-1443-05-AS-D1-IB0PDVR1A-0001 | 01 |  |  | SP-D1-S-SS43-M16-0002-310 | [5 empty] | BOLT_M16 | BOLT |  | 0 | 0 |  | 90 | 0 | 0 | 0.16 | 0.01 | [10 empty] | Ine Murniati | 2023-03-27 08:20:10 | External | No | - | Outstanding
SI-SMOE-GE-0007 | Structural | OCP | Top Side | Deck 1 | 116 - Equipment Support | 2013J310008-GPE-226-1443-05-GA-0001 | 01 | 2013J310008-GPE-226-1443-05-AS-D1-IB0PDVR1A-0001 | 01 |  |  | SP-D1-S-SS43-M24-0001-26 | [5 empty] | BOLT_M24 | BOLT |  | 0 | 0 |  | 115 | 0 | 0 | 0.48 | 0.01 | [10 empty] | Ine Murniati | 2023-03-27 08:30:53 | External | No | - | Outstanding
SI-SMOE-GE-0007 | Structural | OCP | Top Side | Deck 4 | 116 - Equipment Support | 2013J310008-GPE-226-6593-04-GA-0001 | 01 | 2013J310008-GPE-226-6593-04-AS-D4-IB0PAES1A-0001 | 01 | 2013J310008-GPE-226-6593-04-SP-D4-S-SS93-PLT-0004 | 01 | SP-D4-S-SS93-PLT-0004-38 |  | 2013J310008-ENG-STR-GPE-NST-8-S355J2+M(5)-001 | 03 |  |  | PL8*200 | PLATE | S355J2+M | 0 | 8 |  | 200 | 0 | 200 | 1.83 | 0.00 | [10 empty] | Haryono | 2023-02-14 15:13:11 | External | No | - | Submitted
SI-SMOE-GE-0007 | Structural | OCP | Top Side | Deck 1 | 116 - Equipment Support | 2013J310008-GPE-226-1443-06-GA-0001 | 01 | 2013J310008-GPE-226-1443-06-AS-D1-IC0PDVR1A-0002 | 01 | 2013J310008-GPE-226-1443-06-SP-D1-S-SS43-PLT-0011 | 02 | SP-D1-S-SS43-PLT-0011-70 |  | 2013J310008-ENG-STR-GPE-NST-20-S355J2+M(5)-001 | 02 |  |  | PL20*96 | PLATE | S355J2+M | 0 | 20 |  | 130 | 0 | 96 | 1.30 | 0.03 | [10 empty] | M. Auzan Febriano Shaza | 2023-02-10 07:14:16 | External | No | - | Submitted
SI-SMOE-GE-0007 | Structural | OCP | Top Side | Deck 1 | 116 - Equipment Support | 2013J310008-GPE-226-1447-04-GA-0001 | 01 | 2013J310008-GPE-226-1447-04-AS-D1-IB0PDSA1A-0001 | 01 | 2013J310008-GPE-226-1447-04-SP-D1-S-SS47-PLT-0003 | 01 | SP-D1-S-SS47-PLT-0003-07 |  | 2013J310008-ENG-STR-GPE-NST-8-S355J2+M(5)-001 | 02 |  |  | PL8*80 | PLATE | S355J2+M | 0 | 8 |  | 80 | 0 | 80 | 0.35 | 0.01 | [10 empty] | Rini Tarihoran | 2023-02-04 10:34:55 | External | No | - | Submitted
SI-SMOE-GE-0007 | Structural | OCP | Top Side | Deck 1 | 116 - Equipment Support | 2013J310008-GPE-226-1443-06-GA-0001 | 01 | 2013J310008-GPE-226-1443-06-AS-D1-IC0PDVR1A-0002 | 01 | 2013J310008-GPE-226-1443-06-SP-D1-S-SS43-TF-0001 | 02 | SP-D1-S-SS43-TF-0001-141 | [5 empty] | PL3*200 | PLATE | - | 0 | 3 |  | 200 | 0 | 200 | 0.00 | 0.00 | [10 empty] | Haryono | 2023-02-11 11:01:51 | External | No | - | Outstanding
SI-SMOE-GE-0007 | Structural | OCP | Top Side | Deck 4 | 116 - Equipment Support | 2013J310008-GPE-226-1441-04-GA-0001 | 01 | 2013J310008-GPE-226-1441-04-AS-D4-IB0PDCT1A-0001 | 01 | 2013J310008-GPE-226-1441-04-SP-D4-S-SS41-PLT-0004 | 01 | SP-D4-S-SS41-PLT-0004-06 |  | 2013J310008-ENG-STR-GPE-NST-8-S355J2+M(5)-001 | 03 |  |  | PL8*200 | PLATE | S355J2+M | 0 | 8 |  | 200 | 0 | 200 | 1.83 | 0.00 | [10 empty] | Haryono | 2023-02-08 19:33:59 | External | No | - | Submitted
SI-SMOE-GE-0007 | Structural | OCP | Top Side | Deck 1 | 116 - Equipment Support | 2013J310008-GPE-226-1443-06-GA-0001 | 01 | 2013J310008-GPE-226-1443-06-AS-D1-IC0PDVR1A-0002 | 01 | 2013J310008-GPE-226-1443-06-SP-D1-S-SS43-TF-0001 | 02 | SP-D1-S-SS43-TF-0001-136 | [5 empty] | PL3*200 | PLATE | - | 0 | 3 |  | 200 | 0 | 200 | 0.00 | 0.00 | [10 empty] | Haryono | 2023-02-11 11:01:51 | External | No | - | Outstanding
SI-SMOE-GE-0007 | Structural | OCP | Top Side | Deck 1 | 116 - Equipment Support | 2013J310008-GPE-226-6594-05-GA-0001 | 01 | 2013J310008-GPE-226-6594-05-AS-D1-IB0PDDS1A-0001 | 01 | 2013J310008-GPE-226-6594-05-SP-D1-S-SS94-PLT-0002 | 01 | SP-D1-S-SS94-PLT-0002-01 |  | 2013J310008-ENG-STR-GPE-NST-20-S355J2+M(5)-001 | 02 |  |  | PL20*500 | PLATE | S355J2+M | 0 | 20 |  | 500 | 0 | 500 | 35.12 | 0.00 | [10 empty] | Haryono | 2023-02-09 09:43:02 | External | No | - | Submitted
SI-SMOE-GE-0007 | Structural | OCP | Top Side | Deck 1 | 116 - Equipment Support | 2013J310008-GPE-226-1443-05-GA-0001 | 01 | 2013J310008-GPE-226-1443-05-AS-D1-IB0PDVR1A-0001 | 01 | 2013J310008-GPE-226-1443-05-SP-D1-S-SS43-PLT-0004 | 01 | SP-D1-S-SS43-PLT-0004-37 | [5 empty] | PL10*100 | PLATE | SS316L | 0 | 10 |  | 100 | 0 | 100 | 0.77 | 0.00 | [10 empty] | Haryono | 2023-02-09 15:22:01 | External | No | - | Submitted
SI-SMOE-GE-0007 | Structural | OCP | Top Side | Deck 1 | 116 - Equipment Support | 2013J310008-GPE-226-6594-05-GA-0001 | 01 | 2013J310008-GPE-226-6594-05-AS-D1-IB0PDDS1A-0003 | 01 | 2013J310008-GPE-226-6594-05-SP-D1-S-SS94-PLT-0003 | 01 | SP-D1-S-SS94-PLT-0003-11 | [5 empty] | PL10*100 | PLATE | SS316L | 0 | 10 |  | 100 | 0 | 100 | 0.77 | 0.00 | [10 empty] | Haryono | 2023-02-09 09:43:02 | External | No | - | Submitted
SI-SMOE-GE-0007 | Structural | OCP | Top Side | Deck 1 | 116 - Equipment Support | 2013J310008-GPE-226-1443-06-GA-0001 | 01 | 2013J310008-GPE-226-1443-06-AS-D1-IC0PDVR1A-0001 | 01 | 2013J310008-GPE-226-1443-06-SP-D1-S-SS43-PLT-0009 | 02 | SP-D1-S-SS43-PLT-0009-28 |  | 2013J310008-ENG-STR-GPE-NST-15-S355J2+M(5)-001 | 03 |  |  | PL15*200 | PLATE | S355J2M | 0 | 15 |  | 247 | 0 | 200 | 5.74 | 0.11 | [10 empty] | Ine Murniati | 2023-02-09 10:10:46 | External | No | - | Submitted
SI-SMOE-GE-0007 | Structural | OCP | Top Side | Deck 1 | 116 - Equipment Support | 2013J310008-GPE-226-1443-05-GA-0001 | 01 | 2013J310008-GPE-226-1443-05-AS-D1-IB0PDVR1A-0001 | 01 | 2013J310008-GPE-226-1443-05-SP-D1-S-SS43-PLT-0005 | 01 | SP-D1-S-SS43-PLT-0005-31 |  | 2013J310008-ENG-STR-GPE-NST-15-S355J2+M(5)-003 | 03 |  |  | PL15*420 | PLATE | S355J2M | 0 | 15 |  | 850 | 0 | 420 | 27.96 | 0.00 | [10 empty] | Haryono | 2023-02-09 15:22:01 | External | No | - | Submitted
SI-SMOE-GE-0007 | Structural | OCP | Top Side | Deck 1 | 116 - Equipment Support | 2013J310008-GPE-226-1443-05-GA-0001 | 01 | 2013J310008-GPE-226-1443-05-AS-D1-IB0PDVR1A-0001 | 01 | 2013J310008-GPE-226-1443-05-SP-D1-S-SS43-PLT-0005 | 01 | SP-D1-S-SS43-PLT-0005-32 |  | 2013J310008-ENG-STR-GPE-NST-15-S355J2+M(5)-003 | 03 |  |  | PL15*420 | PLATE | S355J2M | 0 | 15 |  | 850 | 0 | 420 | 27.96 | 0.00 | [10 empty] | Haryono | 2023-02-09 15:22:01 | External | No | - | Submitted
SI-SMOE-GE-0007 | Structural | OCP | Top Side | Deck 1 | 116 - Equipment Support | 2013J310008-GPE-226-1443-05-GA-0001 | 01 | 2013J310008-GPE-226-1443-05-AS-D1-IB0PDVR1A-0001 | 01 |  |  | SP-D1-S-SS43-M24-0001-195 | [5 empty] | BOLT_M24 | BOLT |  | 0 | 0 |  | 115 | 0 | 0 | 0.48 | 0.01 | [10 empty] | Ine Murniati | 2023-03-27 08:30:54 | External | No | - | Outstanding
SI-SMOE-GE-0007 | Structural | OCP | Top Side | Deck 1 | 116 - Equipment Support | 2013J310008-GPE-226-1443-05-GA-0001 | 01 | 2013J310008-GPE-226-1443-05-AS-D1-IB0PDVR1A-0001 | 01 |  |  | SP-D1-S-SS43-M24-0001-242 | [5 empty] | BOLT_M24 | BOLT |  | 0 | 0 |  | 115 | 0 | 0 | 0.48 | 0.01 | [10 empty] | Ine Murniati | 2023-03-27 08:30:54 | External | No | - | Outstanding
SI-SMOE-GE-0007 | Structural | OCP | Top Side | Deck 1 | 116 - Equipment Support | 2013J310008-GPE-226-1443-06-GA-0001 | 01 | 2013J310008-GPE-226-1443-06-AS-D1-IC0PDVR1A-0001 | 01 | 2013J310008-GPE-226-1443-06-SP-D1-S-SS43-PLT-0010 | 02 | SP-D1-S-SS43-PLT-0010-72 |  | 2013J310008-ENG-STR-GPE-NST-20-S355J2+M(5)-001 | 02 |  |  | PL20*49 | PLATE | S355J2+M | 0 | 20 |  | 100 | 0 | 49 | 0.53 | 0.01 | [10 empty] | Ine Murniati | 2023-02-09 10:10:46 | External | No | - | Submitted
SI-SMOE-GE-0007 | Structural | OCP | Top Side | Deck 1 | 116 - Equipment Support | 2013J310008-GPE-226-1443-05-GA-0001 | 01 | 2013J310008-GPE-226-1443-05-AS-D1-IB0PDVR1A-0001 | 01 | 2013J310008-GPE-226-1443-05-SP-D1-S-SS43-PLT-0001 | 01 | SP-D1-S-SS43-PLT-0001-45 |  | 2013J310008-ENG-STR-GPE-NST-15-S355J2+M(5)-002 | 02 |  |  | PL15*450 | PLATE | S355J2M | 0 | 15 |  | 750 | 0 | 450 | 33.94 | 0.00 | [10 empty] | Haryono | 2023-02-08 20:03:46 | External | No | - | Submitted
SI-SMOE-GE-0007 | Structural | OCP | Top Side | Deck 1 | 116 - Equipment Support | 2013J310008-GPE-226-1443-05-GA-0001 | 01 | 2013J310008-GPE-226-1443-05-AS-D1-IB0PDVR1A-0001 | 01 |  |  | SP-D1-S-SS43-NUT-0001-350 | [5 empty] | NUT_M16 | NUT |  | 0 | 0 |  | 13 | 0 | 0 | 0.03 | 0.02 | [10 empty] | Ine Murniati | 2023-03-27 08:49:03 | External | No | - | Outstanding
SI-SMOE-GE-0007 | Structural | OCP | Top Side | Deck 4 | 116 - Equipment Support | 2013J310008-GPE-226-6593-04-GA-0001 | 01 | 2013J310008-GPE-226-6593-04-AS-D4-IB0PAES1A-0001 | 01 | 2013J310008-GPE-226-6593-04-SP-D4-S-SS93-PLT-0004 | 01 | SP-D4-S-SS93-PLT-0004-11 |  | 2013J310008-ENG-STR-GPE-NST-8-S355J2+M(5)-001 | 03 |  |  | PL8*200 | PLATE | S355J2+M | 0 | 8 |  | 200 | 0 | 200 | 1.83 | 0.00 | [10 empty] | Haryono | 2023-02-14 15:13:11 | External | No | - | Submitted
SI-SMOE-GE-0007 | Structural | OCP | Top Side | Deck 1 | 116 - Equipment Support | 2013J310008-GPE-226-6594-05-GA-0001 | 01 | 2013J310008-GPE-226-6594-05-AS-D1-IB0PDDS1A-0001 | 01 | 2013J310008-GPE-226-6594-05-SP-D1-S-SS94-CHS-0001 | 02 | SP-D1-S-SS94-CHS-0001-02 |  |  |  | 2013J310008-ENG-STR-CL-PP219.1X8.2-S355J2H(5)GE-001 | 01 | CHS219.1*8.2 | Hollow Section | API 5L L360Q0 PSL2 | 219.10 | 8.20 |  | 2360 | 0 | 0 | 99.81 | 1.63 | [10 empty] | Haryono | 2023-02-09 09:43:01 | External | No | - | Submitted
SI-SMOE-GE-0007 | Structural | OCP | Top Side | Deck 1 | 116 - Equipment Support | 2013J310008-GPE-226-6999-04-GA-0001 | 01 |  |  | 2013J310008-GPE-226-6999-04-SP-D1-S-SST9-PLT-0013 | 01 | SP-D1-S-SST9-PLT-0013-10 | [5 empty] | PL1*110 | PLATE | SS316L | 0 | 1 |  | 110 | 0 | 110 | 0.09 | 0.02 | [10 empty] | Ine Murniati | 2023-03-27 10:27:58 | External | No | - | Outstanding
SI-SMOE-GE-0007 | Structural | OCP | Top Side | Deck 1 | 116 - Equipment Support | 2013J310008-GPE-226-1443-05-GA-0001 | 01 | 2013J310008-GPE-226-1443-05-AS-D1-IB0PDVR1A-0001 | 01 |  |  | SP-D1-S-SS43-M24-0001-220 | [5 empty] | BOLT_M24 | BOLT |  | 0 | 0 |  | 115 | 0 | 0 | 0.48 | 0.01 | [10 empty] | Ine Murniati | 2023-03-27 08:30:54 | External | No | - | Outstanding
SI-SMOE-GE-0007 | Structural | OCP | Top Side | Deck 1 | 116 - Equipment Support | 2013J310008-GPE-226-1443-05-GA-0001 | 01 | 2013J310008-GPE-226-1443-05-AS-D1-IB0PDVR1A-0001 | 01 |  |  | SP-D1-S-SS43-M24-0001-222 | [5 empty] | BOLT_M24 | BOLT |  | 0 | 0 |  | 115 | 0 | 0 | 0.48 | 0.01 | [10 empty] | Ine Murniati | 2023-03-27 08:30:54 | External | No | - | Outstanding
SI-SMOE-GE-0007 | Structural | OCP | Top Side | Deck 1 | 116 - Equipment Support | 2013J310008-GPE-226-1443-05-GA-0001 | 01 | 2013J310008-GPE-226-1443-05-AS-D1-IB0PDVR1A-0001 | 01 | 2013J310008-GPE-226-1443-05-SP-D1-S-SS43-PLT-0005 | 01 | SP-D1-S-SS43-PLT-0005-12 |  | 2013J310008-ENG-STR-GPE-NST-15-S355J2+M(5)-003 | 03 |  |  | PL15*420 | PLATE | S355J2M | 0 | 15 |  | 850 | 0 | 420 | 27.96 | 0.00 | [10 empty] | Haryono | 2023-02-09 15:22:01 | External | No | - | Submitted
SI-SMOE-GE-0007 | Structural | OCP | Top Side | Deck 1 | 116 - Equipment Support | 2013J310008-GPE-226-1443-05-GA-0001 | 01 | 2013J310008-GPE-226-1443-05-AS-D1-IB0PDVR1A-0001 | 01 | 2013J310008-GPE-226-1443-05-SP-D1-S-SS43-PLT-0001 | 01 | SP-D1-S-SS43-PLT-0001-30 |  | 2013J310008-ENG-STR-GPE-NST-15-S355J2+M(5)-002 | 02 |  |  | PL15*450 | PLATE | S355J2M | 0 | 15 |  | 750 | 0 | 450 | 33.94 | 0.00 | [10 empty] | Haryono | 2023-02-08 20:03:46 | External | No | - | Submitted
SI-SMOE-GE-0007 | Structural | OCP | Top Side | Deck 6 | 116 - Equipment Support | 2013J310008-GPE-226-6597-04-GA-0001 | 01 | 2013J310008-GPE-226-6597-04-AS-D6-IB0PDPI2A-0001 | 01 | 2013J310008-GPE-226-6597-04-SP-D6-S-SS97-PLT-0003 | 01 | SP-D6-S-SS97-PLT-0003-04 | [5 empty] | PL10*100 | PLATE | SS316L | 0 | 10 |  | 100 | 0 | 100 | 0.77 | 0.02 | [10 empty] | Rini Tarihoran | 2023-02-04 10:34:56 | External | No | - | Submitted
SI-SMOE-GE-0007 | Structural | OCP | Top Side | Deck 1 | 116 - Equipment Support | 2013J310008-GPE-226-1443-06-GA-0001 | 01 | 2013J310008-GPE-226-1443-06-AS-D1-IC0PDVR1A-0001 | 01 | 2013J310008-GPE-226-1443-06-SP-D1-S-SS43-PLT-0008 | 03 | SP-D1-S-SS43-PLT-0008-47 |  | 2013J310008-ENG-STR-GPE-NST-4.5-SS316L-001 | 01 |  |  | PL4.5*200 | PLATE | SS316L | 0 | 4.5 |  | 200 | 0 | 200 | 1.23 | 0.08 | [10 empty] | Haryono | 2023-02-13 07:55:29 | External | No | - | Outstanding
SI-SMOE-GE-0007 | Structural | OCP | Top Side | Deck 1 | 116 - Equipment Support | 2013J310008-GPE-226-1443-05-GA-0001 | 01 | 2013J310008-GPE-226-1443-05-AS-D1-IB0PDVR1A-0001 | 01 | 2013J310008-GPE-226-1443-05-SP-D1-S-SS43-PLT-0001 | 01 | SP-D1-S-SS43-PLT-0001-27 |  | 2013J310008-ENG-STR-GPE-NST-15-S355J2+M(5)-002 | 02 |  |  | PL15*450 | PLATE | S355J2M | 0 | 15 |  | 750 | 0 | 450 | 33.94 | 0.00 | [10 empty] | Haryono | 2023-02-08 20:03:46 | External | No | - | Submitted
SI-SMOE-GE-0007 | Structural | OCP | Top Side | Deck 1 | 116 - Equipment Support | 2013J310008-GPE-226-1443-05-GA-0001 | 01 | 2013J310008-GPE-226-1443-05-AS-D1-IB0PDVR1A-0001 | 01 | 2013J310008-GPE-226-1443-05-SP-D1-S-SS43-PLT-0002 | 01 | SP-D1-S-SS43-PLT-0002-84 |  | 2013J310008-ENG-STR-GPE-NST-8-S355J2+M(5)-001 | 03 |  |  | PL8*80 | PLATE | S355J2+M | 0 | 8 |  | 85 | 0 | 80 | 0.39 | 0.00 | [10 empty] | Haryono | 2023-02-08 20:03:46 | External | No | - | Submitted
SI-SMOE-GE-0007 | Structural | OCP | Top Side | Deck 6 | 116 - Equipment Support | 2013J310008-GPE-226-6597-04-GA-0001 | 01 | 2013J310008-GPE-226-6597-04-AS-D6-IB0PDPI2A-0001 | 01 | 2013J310008-GPE-226-6597-04-SP-D6-S-SS97-PLT-0003 | 01 | SP-D6-S-SS97-PLT-0003-13 | [5 empty] | PL10*100 | PLATE | SS316L | 0 | 10 |  | 100 | 0 | 100 | 0.77 | 0.02 | [10 empty] | Rini Tarihoran | 2023-02-04 10:34:56 | External | No | - | Submitted
SI-SMOE-GE-0007 | Structural | OCP | Top Side | Deck 1 | 116 - Equipment Support | 2013J310008-GPE-226-6601-04-GA-0001 | 01 | 2013J310008-GPE-226-6601-04-AS-D1-IB0PDCT3A-0001 | 01 | 2013J310008-GPE-226-6601-04-AS-D1-IB0PDCT3A-0001 | 01 | SP-D1-S-SS01-PLT-0005-16 |  | 2013J310008-ENG-STR-GPE-NST-8-S355J2+M(5)-001 | 03 |  |  | PL8*100 | PLATE | S355J2+M | 0 | 8 |  | 100 | 0 | 100 | 0.55 | 0.00 | [10 empty] | Rini Tarihoran | 2023-02-20 09:35:50 | External | No | - | Submitted
SI-SMOE-GE-0007 | Structural | OCP | Top Side | Deck 1 | 116 - Equipment Support | 2013J310008-GPE-226-1443-06-GA-0001 | 01 | 2013J310008-GPE-226-1443-06-AS-D1-IC0PDVR1A-0002 | 01 | 2013J310008-GPE-226-1443-06-SP-D1-S-SS43-PLT-0009 | 02 | SP-D1-S-SS43-PLT-0009-57 |  | 2013J310008-ENG-STR-GPE-NST-15-S355J2+M(5)-001 | 03 |  |  | PL15*200 | PLATE | S355J2M | 0 | 15 |  | 247 | 0 | 200 | 5.74 | 0.11 | [10 empty] | Haryono | 2023-02-09 16:05:02 | External | No | - | Submitted
SI-SMOE-GE-0007 | Structural | OCP | Top Side | Deck 1 | 116 - Equipment Support | 2013J310008-GPE-226-1447-04-GA-0001 | 01 | 2013J310008-GPE-226-1447-04-AS-D1-IB0PDSA1A-0001 | 01 | 2013J310008-GPE-226-1447-04-SP-D1-S-SS47-PLT-0003 | 01 | SP-D1-S-SS47-PLT-0003-08 |  | 2013J310008-ENG-STR-GPE-NST-8-S355J2+M(5)-001 | 02 |  |  | PL8*80 | PLATE | S355J2+M | 0 | 8 |  | 80 | 0 | 80 | 0.35 | 0.01 | [10 empty] | Rini Tarihoran | 2023-02-04 10:34:55 | External | No | - | Submitted
SI-SMOE-GE-0007 | Structural | OCP | Top Side | Deck 1 | 116 - Equipment Support | 2013J310008-GPE-226-1443-05-GA-0001 | 01 | 2013J310008-GPE-226-1443-05-AS-D1-IB0PDVR1A-0001 | 01 | 2013J310008-GPE-226-1443-05-SP-D1-S-SS43-PLT-0001 | 01 | SP-D1-S-SS43-PLT-0001-42 |  | 2013J310008-ENG-STR-GPE-NST-15-S355J2+M(5)-002 | 02 |  |  | PL15*450 | PLATE | S355J2M | 0 | 15 |  | 750 | 0 | 450 | 33.94 | 0.00 | [10 empty] | Haryono | 2023-02-08 20:03:46 | External | No | - | Submitted
SI-SMOE-GE-0007 | Structural | OCP | Top Side | Deck 1 | 116 - Equipment Support | 2013J310008-GPE-226-1443-05-GA-0001 | 01 | 2013J310008-GPE-226-1443-05-AS-D1-IB0PDVR1A-0001 | 01 |  |  | SP-D1-S-SS43-M16-0002-18 | [5 empty] | BOLT_M16 | BOLT |  | 0 | 0 |  | 90 | 0 | 0 | 0.16 | 0.01 | [10 empty] | Haryono | 2023-03-02 19:22:28 | External | No | - | Outstanding
SI-SMOE-GE-0007 | Structural | OCP | Top Side | Deck 1 | 116 - Equipment Support | 2013J310008-GPE-226-6999-04-GA-0001 | 01 |  |  | 2013J310008-GPE-226-6999-04-SP-D1-S-SST9-PLT-0017 | 01 | SP-D1-S-SST9-PLT-0017-110 | [5 empty] | PL1*100 | PLATE | SS316L | 0 | 1 |  | 100 | 0 | 100 | 0.07 | 0.02 | [10 empty] | Ine Murniati | 2023-03-27 10:27:59 | External | No | - | Outstanding
SI-SMOE-GE-0007 | Structural | OCP | Top Side | Deck 1 | 116 - Equipment Support | 2013J310008-GPE-226-6999-04-GA-0001 | 01 |  |  | 2013J310008-GPE-226-6999-04-SP-D1-S-SST9-PLT-0020 | 01 | SP-D1-S-SST9-PLT-0020-257 | [5 empty] | PL4.5*100 | PLATE | SS316L | 0 | 4.5 |  | 100 | 0 | 100 | 0.30 | 0.02 | [10 empty] | Haryono | 2023-04-03 09:50:28 | External | No | - | Outstanding
SI-SMOE-GE-0007 | Structural | OCP | Top Side | Deck 1 | 116 - Equipment Support | 2013J310008-GPE-226-1443-05-GA-0001 | 01 | 2013J310008-GPE-226-1443-05-AS-D1-IB0PDVR1A-0001 | 01 |  |  | SP-D1-S-SS43-M24-0001-291 | [5 empty] | BOLT_M24 | BOLT |  | 0 | 0 |  | 115 | 0 | 0 | 0.48 | 0.01 | [10 empty] | Ine Murniati | 2023-03-27 08:30:54 | External | No | - | Outstanding
SI-SMOE-GE-0007 | Structural | OCP | Top Side | Deck 1 | 116 - Equipment Support | 2013J310008-GPE-226-1443-05-GA-0001 | 01 | 2013J310008-GPE-226-1443-05-AS-D1-IB0PDVR1A-0001 | 01 |  |  | SP-D1-S-SS43-M24-0001-293 | [5 empty] | BOLT_M24 | BOLT |  | 0 | 0 |  | 115 | 0 | 0 | 0.48 | 0.01 | [10 empty] | Ine Murniati | 2023-03-27 08:30:54 | External | No | - | Outstanding
SI-SMOE-GE-0007 | Structural | OCP | Top Side | Deck 1 | 116 - Equipment Support | 2013J310008-GPE-226-6999-04-GA-0001 | 01 |  |  | 2013J310008-GPE-226-6999-04-SP-D1-S-SST9-PLT-0017 | 01 | SP-D1-S-SST9-PLT-0017-05 | [5 empty] | PL1*100 | PLATE | SS316L | 0 | 1 |  | 100 | 0 | 100 | 0.07 | 0.02 | [10 empty] | Ine Murniati | 2023-03-27 10:27:59 | External | No | - | Outstanding
SI-SMOE-GE-0007 | Structural | OCP | Top Side | Deck 1 | 116 - Equipment Support | 2013J310008-GPE-226-1443-06-GA-0001 | 01 | 2013J310008-GPE-226-1443-06-AS-D1-IC0PDVR1A-0001 | 01 | 2013J310008-GPE-226-1443-06-SP-D1-S-SS43-CHS-0001 | 02 | SP-D1-S-SS43-CHS-0001-35 |  |  |  | 2013J310008-ENG-STR-CL-PP101.6X10-S355J2H(5)GE-009 | 02 | CHS101.6*10 | Hollow Section | S355J2H | 101.60 | 10.00 |  | 4005 | 0 | 0 | 88.99 | 1.00 | [10 empty] | Haryono | 2023-02-08 19:54:55 | External | No | - | Submitted
SI-SMOE-GE-0007 | Structural | OCP | Top Side | Deck 1 | 116 - Equipment Support | 2013J310008-GPE-226-1443-06-GA-0001 | 01 | 2013J310008-GPE-226-1443-06-AS-D1-IC0PDVR1A-0001 | 01 | 2013J310008-GPE-226-1443-06-SP-D1-S-SS43-PLT-0010 | 02 | SP-D1-S-SS43-PLT-0010-166 |  | 2013J310008-ENG-STR-GPE-NST-20-S355J2+M(5)-001 | 02 |  |  | PL20*49 | PLATE | S355J2+M | 0 | 20 |  | 100 | 0 | 49 | 0.53 | 0.01 | [10 empty] | Ine Murniati | 2023-02-09 10:10:46 | External | No | - | Submitted
SI-SMOE-GE-0007 | Structural | OCP | Top Side | Deck 1 | 116 - Equipment Support | 2013J310008-GPE-226-1447-04-GA-0001 | 01 | 2013J310008-GPE-226-1447-04-AS-D1-IB0PDSA1A-0001 | 01 | 2013J310008-GPE-226-1447-04-SP-D1-S-SS47-PLT-0004 | 01 | SP-D1-S-SS47-PLT-0004-01 |  | 2013J310008-ENG-STR-GPE-NST-15-S355J2+M(5)-001 | 01 |  |  | PL15*250 | PLATE | S355J2M | 0 | 15 |  | 250 | 0 | 250 | 3.97 | 0.09 | [10 empty] | Rini Tarihoran | 2023-02-04 10:34:55 | External | No | - | Submitted
SI-SMOE-GE-0007 | Structural | OCP | Top Side | Deck 1 | 116 - Equipment Support | 2013J310008-GPE-226-1443-06-GA-0001 | 01 | 2013J310008-GPE-226-1443-06-AS-D1-IC0PDVR1A-0002 | 01 | 2013J310008-GPE-226-1443-06-SP-D1-S-SS43-PLT-0010 | 02 | SP-D1-S-SS43-PLT-0010-491 |  | 2013J310008-ENG-STR-GPE-NST-20-S355J2+M(5)-001 | 02 |  |  | PL20*49 | PLATE | S355J2+M | 0 | 20 |  | 100 | 0 | 49 | 0.53 | 0.01 | [10 empty] | Haryono | 2023-02-10 09:13:06 | External | No | - | Submitted
SI-SMOE-GE-0007 | Structural | OCP | Top Side | Deck 1 | 116 - Equipment Support | 2013J310008-GPE-226-1443-06-GA-0001 | 01 | 2013J310008-GPE-226-1443-06-AS-D1-IC0PDVR1A-0001 | 01 | 2013J310008-GPE-226-1443-06-SP-D1-S-SS43-PLT-0010 | 02 | SP-D1-S-SS43-PLT-0010-147 |  | 2013J310008-ENG-STR-GPE-NST-20-S355J2+M(5)-001 | 02 |  |  | PL20*49 | PLATE | S355J2+M | 0 | 20 |  | 100 | 0 | 49 | 0.53 | 0.01 | [10 empty] | Ine Murniati | 2023-02-09 10:10:46 | External | No | - | Submitted
SI-SMOE-GE-0007 | Structural | OCP | Top Side | Deck 1 | 116 - Equipment Support | 2013J310008-GPE-226-6594-05-GA-0001 | 01 | 2013J310008-GPE-226-6594-05-AS-D1-IB0PDDS1A-0001 | 01 | 2013J310008-GPE-226-6594-05-SP-D1-S-SS94-PLT-0005 | 01 | SP-D1-S-SS94-PLT-0005-15 |  | 2013J310008-ENG-STR-GPE-NST-8-S355J2+M(5)-001 | 03 |  |  | PL8*10 | PLATE | S355J2+M | 0 | 8 |  | 100 | 0 | 100 | 0.55 | 0.00 | [10 empty] | Haryono | 2023-02-09 09:43:02 | External | No | - | Submitted
SI-SMOE-GE-0007 | Structural | OCP | Top Side | Deck 1 | 116 - Equipment Support | 2013J310008-GPE-226-6594-04-GA-0001 | 01 | 2013J310008-GPE-226-6594-04-AS-D1-IB0PDDS1A-0002 | 01 | 2013J310008-GPE-226-6594-04-SP-D1-S-SS94-PLT-0007 | 01 | SP-D1-S-SS94-PLT-0007-05 |  | 2013J310008-ENG-STR-GPE-NST-10-S460M(3)-001 | 01 |  |  | PL10*100 | PLATE | S460M | 0 | 10 |  | 100 | 0 | 100 | 0.74 | 0.00 | [10 empty] | Haryono | 2023-02-09 09:43:01 | External | No | - | Submitted
SI-SMOE-GE-0007 | Structural | OCP | Top Side | Deck 1 | 116 - Equipment Support | 2013J310008-GPE-226-1443-06-GA-0001 | 01 | 2013J310008-GPE-226-1443-06-AS-D1-IC0PDVR1A-0001 | 01 | 2013J310008-GPE-226-1443-06-SP-D1-S-SS43-PLT-0011 | 02 | SP-D1-S-SS43-PLT-0011-28 |  | 2013J310008-ENG-STR-GPE-NST-20-S355J2+M(5)-001 | 02 |  |  | PL20*96 | PLATE | S355J2+M | 0 | 20 |  | 130 | 0 | 96 | 1.30 | 0.03 | [10 empty] | Ine Murniati | 2023-02-09 10:10:46 | External | No | - | Submitted
SI-SMOE-GE-0007 | Structural | OCP | Top Side | Deck 1 | 116 - Equipment Support | 2013J310008-GPE-226-6601-04-GA-0001 | 01 | 2013J310008-GPE-226-6601-04-AS-D1-IB0PDCT3A-0001 | 01 | 2013J310008-GPE-226-6601-04-SP-D1-S-SS01-PLT-0005 | 01 | SP-D1-S-SS01-PLT-0005-01 |  | 2013J310008-ENG-STR-GPE-NST-8-S355J2+M(5)-001 | 03 |  |  | PL8*100 | PLATE | S355J2+M | 0 | 8 |  | 100 | 0 | 100 | 0.55 | 0.00 | [10 empty] | Haryono | 2023-02-09 13:10:34 | External | No | - | Submitted
SI-SMOE-GE-0007 | Structural | OCP | Top Side | Deck 1 | 116 - Equipment Support | 2013J310008-GPE-226-1443-06-GA-0001 | 01 | 2013J310008-GPE-226-1443-06-AS-D1-IC0PDVR1A-0002 | 01 | 2013J310008-GPE-226-1443-06-SP-D1-S-SS43-PLT-0010 | 02 | SP-D1-S-SS43-PLT-0010-476 |  | 2013J310008-ENG-STR-GPE-NST-20-S355J2+M(5)-001 | 02 |  |  | PL20*49 | PLATE | S355J2+M | 0 | 20 |  | 100 | 0 | 49 | 0.53 | 0.01 | [10 empty] | Haryono | 2023-02-10 09:13:06 | External | No | - | Submitted
SI-SMOE-GE-0007 | Structural | OCP | Top Side | Deck 4 | 116 - Equipment Support | 2013J310008-GPE-226-6593-04-GA-0001 | 01 | 2013J310008-GPE-226-6593-04-AS-D4-IB0PAES1A-0001 | 01 | 2013J310008-GPE-226-6593-04-SP-D4-S-SS93-PLT-0003 | 01 | SP-D4-S-SS93-PLT-0003-03 | [5 empty] | PL10*100 | PLATE | SS316L | 0 | 10 |  | 100 | 0 | 100 | 0.77 | 0.02 | [10 empty] | Haryono | 2023-02-15 11:37:56 | External | No | - | Submitted
SI-SMOE-GE-0007 | Structural | OCP | Top Side | Deck 6 | 116 - Equipment Support | 2013J310008-GPE-226-6597-04-GA-0001 | 01 | 2013J310008-GPE-226-6597-04-AS-D6-IB0PDPI2A-0001 | 01 | 2013J310008-GPE-226-6597-04-SP-D6-S-SS97-PLT-0002 | 01 | SP-D6-S-SS97-PLT-0002-05 |  | 2013J310008-ENG-STR-GPE-NST-15-S355J2+M(5)-003 | 03 |  |  | PL15*360 | PLATE | S355J2M | 0 | 15 |  | 400 | 0 | 400 | 8.31 | 0.17 | [10 empty] | Rini Tarihoran | 2023-02-04 10:34:56 | External | No | - | Submitted
SI-SMOE-GE-0007 | Structural | OCP | Top Side | Deck 1 | 116 - Equipment Support | 2013J310008-GPE-226-1443-05-GA-0001 | 01 | 2013J310008-GPE-226-1443-05-AS-D1-IB0PDVR1A-0001 | 01 | 2013J310008-GPE-226-1443-05-SP-D1-S-SS43-PLT-0005 | 01 | SP-D1-S-SS43-PLT-0005-35 |  | 2013J310008-ENG-STR-GPE-NST-15-S355J2+M(5)-003 | 03 |  |  | PL15*420 | PLATE | S355J2M | 0 | 15 |  | 850 | 0 | 420 | 27.96 | 0.00 | [10 empty] | Haryono | 2023-02-09 15:22:01 | External | No | - | Submitted
SI-SMOE-GE-0007 | Structural | OCP | Top Side | Deck 1 | 116 - Equipment Support | 2013J310008-GPE-226-1443-05-GA-0001 | 01 | 2013J310008-GPE-226-1443-05-AS-D1-IB0PDVR1A-0001 | 01 | 2013J310008-GPE-226-1443-05-SP-D1-S-SS43-PLT-0005 | 01 | SP-D1-S-SS43-PLT-0005-15 |  | 2013J310008-ENG-STR-GPE-NST-15-S355J2+M(5)-003 | 03 |  |  | PL15*420 | PLATE | S355J2M | 0 | 15 |  | 850 | 0 | 420 | 27.96 | 0.00 | [10 empty] | Haryono | 2023-02-09 15:22:01 | External | No | - | Submitted
SI-SMOE-GE-0007 | Structural | OCP | Top Side | Deck 1 | 116 - Equipment Support | 2013J310008-GPE-226-1443-05-GA-0001 | 01 | 2013J310008-GPE-226-1443-05-AS-D1-IB0PDVR1A-0001 | 01 | 2013J310008-GPE-226-1443-05-SP-D1-S-SS43-PLT-0001 | 01 | SP-D1-S-SS43-PLT-0001-43 |  | 2013J310008-ENG-STR-GPE-NST-15-S355J2+M(5)-002 | 02 |  |  | PL15*450 | PLATE | S355J2M | 0 | 15 |  | 750 | 0 | 450 | 33.94 | 0.00 | [10 empty] | Haryono | 2023-02-08 20:03:46 | External | No | - | Submitted
SI-SMOE-GE-0007 | Structural | OCP | Top Side | Deck 1 | 116 - Equipment Support | 2013J310008-GPE-226-1443-06-GA-0001 | 01 | 2013J310008-GPE-226-1443-06-AS-D1-IC0PDVR1A-0001 | 01 | 2013J310008-GPE-226-1443-06-SP-D1-S-SS43-TF-0001 | 02 | SP-D1-S-SS43-TF-0001-09 | [5 empty] | PL3*200 | PLATE | - | 0 | 3 |  | 200 | 0 | 200 | 0.00 | 0.00 | [10 empty] | Haryono | 2023-02-11 11:01:51 | External | No | - | Outstanding
SI-SMOE-GE-0007 | Structural | OCP | Top Side | Deck 1 | 116 - Equipment Support | 2013J310008-GPE-226-6999-04-GA-0001 | 01 |  |  | 2013J310008-GPE-226-6999-04-SP-D1-S-SST9-PLT-0019 | 01 | SP-D1-S-SST9-PLT-0019-01 | [5 empty] | PL3*100 | PLATE | SS316L | 0 | 3 |  | 100 | 0 | 100 | 0.20 | 0.02 | [10 empty] | Haryono | 2023-04-08 08:16:04 | External | No | - | Outstanding
SI-SMOE-GE-0007 | Structural | OCP | Top Side | Deck 1 | 116 - Equipment Support | 2013J310008-GPE-226-1443-06-GA-0001 | 01 | 2013J310008-GPE-226-1443-06-AS-D1-IC0PDVR1A-0001 | 01 | 2013J310008-GPE-226-1443-06-SP-D1-S-SS43-TF-0001 | 02 | SP-D1-S-SS43-TF-0001-11 | [5 empty] | PL3*200 | PLATE | - | 0 | 3 |  | 200 | 0 | 200 | 0.00 | 0.00 | [10 empty] | Haryono | 2023-02-11 11:01:51 | External | No | - | Outstanding
SI-SMOE-GE-0007 | Structural | OCP | Top Side | Deck 1 | 116 - Equipment Support | 2013J310008-GPE-226-1446-04-GA-0001 | 01 | 2013J310008-GPE-226-1446-04-AS-D1-IB0PDPI1A-0001 | 01 | 2013J310008-GPE-226-1446-04-SP-D1-S-SS46-PLT-0003 | 01 | SP-D1-S-SS46-PLT-0003-18 | [5 empty] | PL10*100 | PLATE | SS316L | 0 | 10 |  | 100 | 0 | 100 | 0.77 | 0.02 | [10 empty] | Rini Tarihoran | 2023-02-04 10:34:55 | External | No | - | Submitted
SI-SMOE-GE-0007 | Structural | OCP | Top Side | Deck 1 | 116 - Equipment Support | 2013J310008-GPE-226-1443-05-GA-0001 | 01 | 2013J310008-GPE-226-1443-05-AS-D1-IB0PDVR1A-0001 | 01 | 2013J310008-GPE-226-1443-05-SP-D1-S-SS43-PLT-0001 | 01 | SP-D1-S-SS43-PLT-0001-34 |  | 2013J310008-ENG-STR-GPE-NST-15-S355J2+M(5)-002 | 02 |  |  | PL15*450 | PLATE | S355J2M | 0 | 15 |  | 750 | 0 | 450 | 33.94 | 0.00 | [10 empty] | Haryono | 2023-02-08 20:03:46 | External | No | - | Submitted
SI-SMOE-GE-0007 | Structural | OCP | Top Side | Deck 1 | 116 - Equipment Support | 2013J310008-GPE-226-1443-06-GA-0001 | 01 | 2013J310008-GPE-226-1443-06-AS-D1-IC0PDVR1A-0001 | 01 | 2013J310008-GPE-226-1443-06-SP-D1-S-SS43-PLT-0010 | 02 | SP-D1-S-SS43-PLT-0010-155 |  | 2013J310008-ENG-STR-GPE-NST-20-S355J2+M(5)-001 | 02 |  |  | PL20*49 | PLATE | S355J2+M | 0 | 20 |  | 100 | 0 | 49 | 0.53 | 0.01 | [10 empty] | Ine Murniati | 2023-02-09 10:10:46 | External | No | - | Submitted
SI-SMOE-GE-0007 | Structural | OCP | Top Side | Deck 1 | 116 - Equipment Support | 2013J310008-GPE-226-6999-04-GA-0001 | 01 |  |  | 2013J310008-GPE-226-6999-04-SP-D1-S-SST9-TF-0005 | 01 | SP-D1-S-SST9-TF-0005-298 | [5 empty] | PL3*100 | PLATE |  | 0 | 3 |  | 100 | 0 | 100 | 0.00 | 0.02 | [10 empty] | Ine Murniati | 2023-03-27 11:08:20 | External | No | - | Outstanding
SI-SMOE-GE-0007 | Structural | OCP | Top Side | Deck 4 | 116 - Equipment Support | 2013J310008-GPE-226-6600-04-GA-0001 | 01 | 2013J310008-GPE-226-6600-04-AS-D4-IB0PAVD1A-0001 | 01 | 2013J310008-GPE-226-6600-04-SP-D4-S-SS6K-PLT-0003 | 01 | SP-D4-S-SS6K-PLT-0003-11 | [5 empty] | PL10*100 | PLATE | SS316L | 0 | 10 |  | 100 | 0 | 100 | 0.77 | 0.02 | [10 empty] | Haryono | 2023-02-15 13:32:37 | External | No | - | Submitted
SI-SMOE-GE-0007 | Structural | OCP | Top Side | Deck 1 | 116 - Equipment Support | 2013J310008-GPE-226-1443-05-GA-0001 | 01 | 2013J310008-GPE-226-1443-05-AS-D1-IB0PDVR1A-0001 | 01 | 2013J310008-GPE-226-1443-05-SP-D1-S-SS43-PLT-0003 | 01 | SP-D1-S-SS43-PLT-0003-96 |  | 2013J310008-ENG-STR-GPE-NST-12-S355J2+M(4)-001 | 01 |  |  | PL12*170 | PLATE | S355J2+M | 0 | 12 |  | 230 | 0 | 170 | 3.18 | 0.00 | [10 empty] | Haryono | 2023-02-08 20:14:13 | External | No | - | Submitted
SI-SMOE-GE-0007 | Structural | OCP | Top Side | Deck 1 | 116 - Equipment Support | 2013J310008-GPE-226-1447-04-GA-0001 | 01 | 2013J310008-GPE-226-1447-04-AS-D1-IB0PDSA1A-0001 | 01 | 2013J310008-GPE-226-1447-04-SP-D1-S-SS47-PLT-0003 | 01 | SP-D1-S-SS47-PLT-0003-12 |  | 2013J310008-ENG-STR-GPE-NST-8-S355J2+M(5)-001 | 02 |  |  | PL8*80 | PLATE | S355J2+M | 0 | 8 |  | 80 | 0 | 80 | 0.35 | 0.01 | [10 empty] | Rini Tarihoran | 2023-02-04 10:34:55 | External | No | - | Submitted
SI-SMOE-GE-0007 | Structural | OCP | Top Side | Deck 1 | 116 - Equipment Support | 2013J310008-GPE-226-1443-05-GA-0001 | 01 | 2013J310008-GPE-226-1443-05-AS-D1-IB0PDVR1A-0001 | 01 |  |  | SP-D1-S-SS43-M24-0001-337 | [5 empty] | BOLT_M24 | BOLT |  | 0 | 0 |  | 115 | 0 | 0 | 0.48 | 0.01 | [10 empty] | Ine Murniati | 2023-03-27 08:30:55 | External | No | - | Outstanding
SI-SMOE-GE-0007 | Structural | OCP | Top Side | Deck 1 | 116 - Equipment Support | 2013J310008-GPE-226-1443-05-GA-0001 | 01 | 2013J310008-GPE-226-1443-05-AS-D1-IB0PDVR1A-0001 | 01 | 2013J310008-GPE-226-1443-05-SP-D1-S-SS43-PLT-0003 | 01 | SP-D1-S-SS43-PLT-0003-37 |  | 2013J310008-ENG-STR-GPE-NST-12-S355J2+M(4)-001 | 01 |  |  | PL12*170 | PLATE | S355J2+M | 0 | 12 |  | 230 | 0 | 170 | 3.18 | 0.00 | [10 empty] | Haryono | 2023-02-08 20:14:13 | External | No | - | Submitted
SI-SMOE-GE-0007 | Structural | OCP | Top Side | Deck 1 | 116 - Equipment Support | 2013J310008-GPE-226-6999-04-GA-0001 | 01 |  |  | 2013J310008-GPE-226-6999-04-SP-D1-S-SST9-TF-0005 | 01 | SP-D1-S-SST9-TF-0005-56 | [5 empty] | PL3*100 | PLATE |  | 0 | 3 |  | 100 | 0 | 100 | 0.00 | 0.02 | [10 empty] | Ine Murniati | 2023-03-27 11:08:20 | External | No | - | Outstanding
SI-SMOE-GE-0007 | Structural | OCP | Top Side | Deck 1 | 116 - Equipment Support | 2013J310008-GPE-226-1443-06-GA-0001 | 01 | 2013J310008-GPE-226-1443-06-AS-D1-IC0PDVR1A-0001 | 01 | 2013J310008-GPE-226-1443-06-SP-D1-S-SS43-PLT-0010 | 02 | SP-D1-S-SS43-PLT-0010-50 |  | 2013J310008-ENG-STR-GPE-NST-20-S355J2+M(5)-001 | 02 |  |  | PL20*49 | PLATE | S355J2+M | 0 | 20 |  | 100 | 0 | 49 | 0.53 | 0.01 | [10 empty] | Ine Murniati | 2023-02-09 10:10:46 | External | No | - | Submitted
SI-SMOE-GE-0007 | Structural | OCP | Top Side | Deck 1 | 116 - Equipment Support | 2013J310008-GPE-226-1443-05-GA-0001 | 01 | 2013J310008-GPE-226-1443-05-AS-D1-IB0PDVR1A-0001 | 01 |  |  | SP-D1-S-SS43-M24-0001-346 | [5 empty] | BOLT_M24 | BOLT |  | 0 | 0 |  | 115 | 0 | 0 | 0.48 | 0.01 | [10 empty] | Ine Murniati | 2023-03-27 08:30:55 | External | No | - | Outstanding
SI-SMOE-GE-0007 | Structural | OCP | Top Side | Deck 1 | 116 - Equipment Support | 2013J310008-GPE-226-1443-05-GA-0001 | 01 | 2013J310008-GPE-226-1443-05-AS-D1-IB0PDVR1A-0001 | 01 | 2013J310008-GPE-226-1443-05-SP-D1-S-SS43-CHS-0002 | 01 | SP-D1-S-SS43-CHS-0002-29 |  |  |  | 2013J310008-ENG-STR-CL-PP273X6.3-S355J2H(5)GE-002 | 02 | CHS273*6.3 | PIPE | S355J2H | 273.00 | 6.30 |  | 170 | 0 | 0 | 6.99 | 0.00 | [10 empty] | Haryono | 2023-02-08 19:54:55 | External | No | - | Submitted
SI-SMOE-GE-0007 | Structural | OCP | Top Side | Deck 1 | 116 - Equipment Support | 2013J310008-GPE-226-1443-05-GA-0001 | 01 | 2013J310008-GPE-226-1443-05-AS-D1-IB0PDVR1A-0001 | 01 | 2013J310008-GPE-226-1443-05-SP-D1-S-SS43-PLT-0002 | 01 | SP-D1-S-SS43-PLT-0002-45 |  | 2013J310008-ENG-STR-GPE-NST-8-S355J2+M(5)-001 | 03 |  |  | PL8*80 | PLATE | S355J2+M | 0 | 8 |  | 85 | 0 | 80 | 0.39 | 0.00 | [10 empty] | Haryono | 2023-02-08 20:03:46 | External | No | - | Submitted
SI-SMOE-GE-0007 | Structural | OCP | Top Side | Deck 1 | 116 - Equipment Support | 2013J310008-GPE-226-1443-06-GA-0001 | 01 | 2013J310008-GPE-226-1443-06-AS-D1-IC0PDVR1A-0002 | 01 | 2013J310008-GPE-226-1443-06-SP-D1-S-SS43-PLT-0009 | 02 | SP-D1-S-SS43-PLT-0009-50 |  | 2013J310008-ENG-STR-GPE-NST-15-S355J2+M(5)-001 | 03 |  |  | PL15*200 | PLATE | S355J2M | 0 | 15 |  | 247 | 0 | 200 | 5.74 | 0.11 | [10 empty] | Haryono | 2023-02-09 16:05:02 | External | No | - | Submitted
SI-SMOE-GE-0007 | Structural | OCP | Top Side | Deck 1 | 116 - Equipment Support | 2013J310008-GPE-226-1443-06-GA-0001 | 01 | 2013J310008-GPE-226-1443-06-AS-D1-IC0PDVR1A-0002 | 01 | 2013J310008-GPE-226-1443-06-SP-D1-S-SS43-PLT-0006 | 02 | SP-D1-S-SS43-PLT-0006-57 |  | 2013J310008-ENG-STR-GPE-NST-15-S355J2+M(5)-001 | 02 |  |  | PL15*200 | PLATE | S355J2M | 0 | 15 |  | 200 | 0 | 200 | 4.61 | 0.09 | [10 empty] | Haryono | 2023-02-09 16:21:25 | External | No | - | Submitted
SI-SMOE-GE-0007 | Structural | OCP | Top Side | Deck 1 | 116 - Equipment Support | 2013J310008-GPE-226-1443-06-GA-0001 | 01 | 2013J310008-GPE-226-1443-06-AS-D1-IC0PDVR1A-0001 | 01 | 2013J310008-GPE-226-1443-06-SP-D1-S-SS43-PLT-0006 | 02 | SP-D1-S-SS43-PLT-0006-40 |  | 2013J310008-ENG-STR-GPE-NST-15-S355J2+M(5)-001 | 02 |  |  | PL15*200 | PLATE | S355J2M | 0 | 15 |  | 200 | 0 | 200 | 4.61 | 0.09 | [10 empty] | Ine Murniati | 2023-02-09 10:10:46 | External | No | - | Submitted
SI-SMOE-GE-0007 | Structural | OCP | Top Side | Deck 1 | 116 - Equipment Support | 2013J310008-GPE-226-1443-05-GA-0001 | 01 | 2013J310008-GPE-226-1443-05-AS-D1-IB0PDVR1A-0001 | 01 |  |  | SP-D1-S-SS43-M16-0002-340 | [5 empty] | BOLT_M16 | BOLT |  | 0 | 0 |  | 90 | 0 | 0 | 0.16 | 0.01 | [10 empty] | Ine Murniati | 2023-03-27 08:20:10 | External | No | - | Outstanding
SI-SMOE-GE-0007 | Structural | OCP | Top Side | Deck 1 | 116 - Equipment Support | 2013J310008-GPE-226-1443-05-GA-0001 | 01 | 2013J310008-GPE-226-1443-05-AS-D1-IB0PDVR1A-0001 | 01 |  |  | SP-D1-S-SS43-M16-0002-344 | [5 empty] | BOLT_M16 | BOLT |  | 0 | 0 |  | 90 | 0 | 0 | 0.16 | 0.01 | [10 empty] | Ine Murniati | 2023-03-27 08:20:10 | External | No | - | Outstanding
SI-SMOE-GE-0007 | Structural | OCP | Top Side | Deck 1 | 116 - Equipment Support | 2013J310008-GPE-226-1443-06-GA-0001 | 01 | 2013J310008-GPE-226-1443-06-AS-D1-IC0PDVR1A-0002 | 01 | 2013J310008-GPE-226-1443-06-SP-D1-S-SS43-PLT-0010 | 02 | SP-D1-S-SS43-PLT-0010-456 |  | 2013J310008-ENG-STR-GPE-NST-20-S355J2+M(5)-001 | 02 |  |  | PL20*49 | PLATE | S355J2+M | 0 | 20 |  | 100 | 0 | 49 | 0.53 | 0.01 | [10 empty] | Haryono | 2023-02-10 09:13:06 | External | No | - | Submitted
SI-SMOE-GE-0007 | Structural | OCP | Top Side | Deck 1 | 116 - Equipment Support | 2013J310008-GPE-226-1447-04-GA-0001 | 01 | 2013J310008-GPE-226-1447-04-AS-D1-IB0PDSA1A-0001 | 01 | 2013J310008-GPE-226-1447-04-SP-D1-S-SS47-CHS-0001 | 01 | SP-D1-S-SS47-CHS-0001-05 |  |  |  | 2013J310008-ENG-STR-CL-PP219.1X6.3-S355J2(5)GE-001 | 02 | CHS219.1*6.3 | Hollow Section | S355J2H | 219.10 | 6.30 |  | 2365 | 0 | 0 | 77.54 | 1.63 | [10 empty] | Rini Tarihoran | 2023-02-04 10:34:55 | External | No | - | Submitted
SI-SMOE-GE-0007 | Structural | OCP | Top Side | Deck 1 | 116 - Equipment Support | 2013J310008-GPE-226-1443-06-GA-0001 | 01 | 2013J310008-GPE-226-1443-06-AS-D1-IC0PDVR1A-0001 | 01 | 2013J310008-GPE-226-1443-06-SP-D1-S-SS43-PLT-0008 | 03 | SP-D1-S-SS43-PLT-0008-36 |  | 2013J310008-ENG-STR-GPE-NST-4.5-SS316L-001 | 01 |  |  | PL4.5*200 | PLATE | SS316L | 0 | 4.5 |  | 200 | 0 | 200 | 1.23 | 0.08 | [10 empty] | Haryono | 2023-02-13 07:55:29 | External | No | - | Outstanding
SI-SMOE-GE-0007 | Structural | OCP | Top Side | Deck 1 | 116 - Equipment Support | 2013J310008-GPE-226-1443-06-GA-0001 | 01 | 2013J310008-GPE-226-1443-06-AS-D1-IC0PDVR1A-0001 | 01 | 2013J310008-GPE-226-1443-06-SP-D1-S-SS43-PLT-0010 | 02 | SP-D1-S-SS43-PLT-0010-254 |  | 2013J310008-ENG-STR-GPE-NST-20-S355J2+M(5)-001 | 02 |  |  | PL20*49 | PLATE | S355J2+M | 0 | 20 |  | 100 | 0 | 49 | 0.53 | 0.01 | [10 empty] | Ine Murniati | 2023-02-09 10:10:46 | External | No | - | Submitted
SI-SMOE-GE-0007 | Structural | OCP | Top Side | Deck 1 | 116 - Equipment Support | 2013J310008-GPE-226-1443-06-GA-0001 | 01 | 2013J310008-GPE-226-1443-06-AS-D1-IC0PDVR1A-0001 | 01 | 2013J310008-GPE-226-1443-06-SP-D1-S-SS43-PLT-0010 | 02 | SP-D1-S-SS43-PLT-0010-74 |  | 2013J310008-ENG-STR-GPE-NST-20-S355J2+M(5)-001 | 02 |  |  | PL20*49 | PLATE | S355J2+M | 0 | 20 |  | 100 | 0 | 49 | 0.53 | 0.01 | [10 empty] | Ine Murniati | 2023-02-09 10:10:46 | External | No | - | Submitted
SI-SMOE-GE-0007 | Structural | OCP | Top Side | Deck 1 | 116 - Equipment Support | 2013J310008-GPE-226-1443-05-GA-0001 | 01 | 2013J310008-GPE-226-1443-05-AS-D1-IB0PDVR1A-0001 | 01 |  |  | SP-D1-S-SS43-M16-0002-378 | [5 empty] | BOLT_M16 | BOLT |  | 0 | 0 |  | 90 | 0 | 0 | 0.16 | 0.01 | [10 empty] | Ine Murniati | 2023-03-27 08:20:10 | External | No | - | Outstanding
SI-SMOE-GE-0007 | Structural | OCP | Top Side | Deck 1 | 116 - Equipment Support | 2013J310008-GPE-226-1443-05-GA-0001 | 01 | 2013J310008-GPE-226-1443-05-AS-D1-IB0PDVR1A-0001 | 01 |  |  | SP-D1-S-SS43-LW-0001-272 | [5 empty] | LARGE WASHER_M24 | WASHER |  | 0 | 0 |  | 5 | 0 | 0 | 0.14 | 0.01 | [10 empty] | Haryono | 2023-03-02 19:22:28 | External | No | - | Outstanding
SI-SMOE-GE-0007 | Structural | OCP | Top Side | Deck 1 | 116 - Equipment Support | 2013J310008-GPE-226-1443-05-GA-0001 | 01 | 2013J310008-GPE-226-1443-05-AS-D1-IB0PDVR1A-0001 | 01 |  |  | SP-D1-S-SS43-M16-0002-154 | [5 empty] | BOLT_M16 | BOLT |  | 0 | 0 |  | 90 | 0 | 0 | 0.16 | 0.01 | [10 empty] | Haryono | 2023-03-02 19:22:29 | External | No | - | Outstanding
SI-SMOE-GE-0007 | Structural | OCP | Top Side | Deck 1 | 116 - Equipment Support | 2013J310008-GPE-226-1443-05-GA-0001 | 01 | 2013J310008-GPE-226-1443-05-AS-D1-IB0PDVR1A-0001 | 01 |  |  | SP-D1-S-SS43-M16-0002-233 | [5 empty] | BOLT_M16 | BOLT |  | 0 | 0 |  | 90 | 0 | 0 | 0.16 | 0.01 | [10 empty] | Haryono | 2023-03-02 19:22:29 | External | No | - | Outstanding
SI-SMOE-GE-0007 | Structural | OCP | Top Side | Deck 1 | 116 - Equipment Support | 2013J310008-GPE-226-1443-05-GA-0001 | 01 | 2013J310008-GPE-226-1443-05-AS-D1-IB0PDVR1A-0001 | 01 |  |  | SP-D1-S-SS43-M16-0002-234 | [5 empty] | BOLT_M16 | BOLT |  | 0 | 0 |  | 90 | 0 | 0 | 0.16 | 0.01 | [10 empty] | Haryono | 2023-03-02 19:22:29 | External | No | - | Outstanding
SI-SMOE-GE-0007 | Structural | OCP | Top Side | Deck 1 | 116 - Equipment Support | 2013J310008-GPE-226-6999-04-GA-0001 | 01 |  |  | 2013J310008-GPE-226-6999-04-SP-D1-S-SST9-PLT-0013 | 01 | SP-D1-S-SST9-PLT-0013-16 | [5 empty] | PL1*110 | PLATE | SS316L | 0 | 1 |  | 110 | 0 | 110 | 0.09 | 0.02 | [10 empty] | Ine Murniati | 2023-03-27 10:27:58 | External | No | - | Outstanding
SI-SMOE-GE-0007 | Structural | OCP | Top Side | Deck 1 | 116 - Equipment Support | 2013J310008-GPE-226-1443-05-GA-0001 | 01 | 2013J310008-GPE-226-1443-05-AS-D1-IB0PDVR1A-0001 | 01 | 2013J310008-GPE-226-1443-05-SP-D1-S-SS43-CHS-0002 | 01 | SP-D1-S-SS43-CHS-0002-20 |  |  |  | 2013J310008-ENG-STR-CL-PP273X6.3-S355J2H(5)GE-002 | 02 | CHS273*6.3 | Hollow Section | S355J2H | 273.00 | 6.30 |  | 170 | 0 | 0 | 6.99 | 0.00 | [10 empty] | Haryono | 2023-02-08 19:54:55 | External | No | - | Submitted
SI-SMOE-GE-0007 | Structural | OCP | Top Side | Deck 1 | 116 - Equipment Support | 2013J310008-GPE-226-6599-04-GA-0001 | 01 | 2013J310008-GPE-226-6599-04-AS-D1-IC0PDDS1B-0001 | 01 | 2013J310008-GPE-226-6599-04-SP-D1-S-SS99-UNP-0003 | 01 | SP-D1-S-SS99-UNP-0003-09 |  |  |  | 2013J310008-ENG-STR-CL-UNP180-S355J2(5)GE-003 | 02 | UNP180 | BEAM CHANNEL | S355J2+N | 0 | 8X11 |  | 230 | 180 | 0 | 5.09 | 1.31 | [10 empty] | Haryono | 2023-02-09 13:10:34 | External | No | - | Submitted
SI-SMOE-GE-0007 | Structural | OCP | Top Side | Deck 1 | 116 - Equipment Support | 2013J310008-GPE-226-1443-05-GA-0001 | 01 | 2013J310008-GPE-226-1443-05-AS-D1-IB0PDVR1A-0001 | 01 | 2013J310008-GPE-226-1443-05-SP-D1-S-SS43-CHS-0002 | 01 | SP-D1-S-SS43-CHS-0002-26 |  |  |  | 2013J310008-ENG-STR-CL-PP273X6.3-S355J2H(5)GE-002 | 02 | CHS273*6.3 | PIPE | S355J2H | 273.00 | 6.30 |  | 170 | 0 | 0 | 6.99 | 0.00 | [10 empty] | Haryono | 2023-02-08 19:54:55 | External | No | - | Submitted
SI-SMOE-GE-0007 | Structural | OCP | Top Side | Deck 6 | 151 - Transformer Room | 2013J310008-GPE-226-6603-04-GA-0001 | 01 | 2013J310008-GPE-226-6603-04-AS-D6-IB0PNER1A-0002 | 01 | 2013J310008-GPE-226-6603-04-SP-D6-S-SS03-PLT-0003 | 01 | SP-D6-S-SS03-PLT-0003-23 |  | 2013J310008-ENG-STR-GPE-NST-10-SS316L-001 | 01 |  |  | PL10*40 | PLATE | SS316L | 0 | 10 |  | 50 | 0 | 40 | 0.15 | 0.01 | [10 empty] | Ine Murniati | 2023-02-08 10:49:02 | External | No | - | Submitted
SI-SMOE-GE-0007 | Structural | OCP | Top Side | Deck 1 | 116 - Equipment Support | 2013J310008-GPE-226-1443-05-GA-0001 | 01 | 2013J310008-GPE-226-1443-05-AS-D1-IB0PDVR1A-0001 | 01 | 2013J310008-GPE-226-1443-05-SP-D1-S-SS43-PLT-0001 | 01 | SP-D1-S-SS43-PLT-0001-15 |  | 2013J310008-ENG-STR-GPE-NST-15-S355J2+M(5)-002 | 02 |  |  | PL15*450 | PLATE | S355J2M | 0 | 15 |  | 750 | 0 | 450 | 33.94 | 0.00 | [10 empty] | Haryono | 2023-02-08 20:03:46 | External | No | - | Submitted
SI-SMOE-GE-0007 | Structural | OCP | Top Side | Deck 1 | 116 - Equipment Support | 2013J310008-GPE-226-6999-04-GA-0001 | 01 |  |  | 2013J310008-GPE-226-6999-04-SP-D1-S-SST9-PLT-0020 | 01 | SP-D1-S-SST9-PLT-0020-261 | [5 empty] | PL4.5*100 | PLATE | SS316L | 0 | 4.5 |  | 100 | 0 | 100 | 0.30 | 0.02 | [10 empty] | Haryono | 2023-04-03 09:50:28 | External | No | - | Outstanding
SI-SMOE-GE-0007 | Structural | OCP | Top Side | Deck 1 | 116 - Equipment Support | 2013J310008-GPE-226-1443-05-GA-0001 | 01 | 2013J310008-GPE-226-1443-05-AS-D1-IB0PDVR1A-0001 | 01 |  |  | SP-D1-S-SS43-LR-0002-172 | [5 empty] | LOCK WASHER_M16 | WASHER |  | 0 | 0 |  | 4 | 0 | 0 | 0.01 | 0.00 | [10 empty] | Haryono | 2023-03-02 19:13:33 | External | No | - | Outstanding
SI-SMOE-GE-0007 | Structural | OCP | Top Side | Deck 1 | 116 - Equipment Support | 2013J310008-GPE-226-6999-04-GA-0001 | 01 |  |  | 2013J310008-GPE-226-6999-04-SP-D1-S-SST9-PLT-0020 | 01 | SP-D1-S-SST9-PLT-0020-262 | [5 empty] | PL4.5*100 | PLATE | SS316L | 0 | 4.5 |  | 100 | 0 | 100 | 0.30 | 0.02 | [10 empty] | Haryono | 2023-04-03 09:50:28 | External | No | - | Outstanding
SI-SMOE-GE-0007 | Structural | OCP | Top Side | Deck 1 | 116 - Equipment Support | 2013J310008-GPE-226-1443-05-GA-0001 | 01 | 2013J310008-GPE-226-1443-05-AS-D1-IB0PDVR1A-0001 | 01 | 2013J310008-GPE-226-1443-05-SP-D1-S-SS43-PLT-0003 | 01 | SP-D1-S-SS43-PLT-0003-67 |  | 2013J310008-ENG-STR-GPE-NST-12-S355J2+M(4)-001 | 01 |  |  | PL12*170 | PLATE | S355J2+M | 0 | 12 |  | 230 | 0 | 170 | 3.18 | 0.00 | [10 empty] | Haryono | 2023-02-08 20:14:13 | External | No | - | Submitted
SI-SMOE-GE-0007 | Structural | OCP | Top Side | Deck 1 | 116 - Equipment Support | 2013J310008-GPE-226-1443-05-GA-0001 | 01 | 2013J310008-GPE-226-1443-05-AS-D1-IB0PDVR1A-0001 | 01 |  |  | SP-D1-S-SS43-M24-0001-106 | [5 empty] | BOLT_M24 | BOLT |  | 0 | 0 |  | 115 | 0 | 0 | 0.48 | 0.01 | [10 empty] | Ine Murniati | 2023-03-27 08:30:53 | External | No | - | Outstanding
SI-SMOE-GE-0007 | Structural | OCP | Top Side | Deck 1 | 116 - Equipment Support | 2013J310008-GPE-226-1443-06-GA-0001 | 01 | 2013J310008-GPE-226-1443-06-AS-D1-IC0PDVR1A-0001 | 01 | 2013J310008-GPE-226-1443-06-SP-D1-S-SS43-PLT-0013 | 02 | SP-D1-S-SS43-PLT-0013-29 |  | 2013J310008-ENG-STR-GPE-NST-3-SS316L-001 | 01 |  |  | PL3*200 | PLATE | SS316L | 0 | 3 |  | 200 | 0 | 200 | 0.92 | 0.00 | [10 empty] | Haryono | 2023-02-13 08:05:43 | External | No | - | Outstanding
SI-SMOE-GE-0007 | Structural | OCP | Top Side | Deck 1 | 116 - Equipment Support | 2013J310008-GPE-226-1443-06-GA-0001 | 01 | 2013J310008-GPE-226-1443-06-AS-D1-IC0PDVR1A-0001 | 01 | 2013J310008-GPE-226-1443-06-SP-D1-S-SS43-TF-0001 | 02 | SP-D1-S-SS43-TF-0001-96 | [5 empty] | PL3*200 | PLATE | - | 0 | 3 |  | 200 | 0 | 200 | 0.00 | 0.00 | [10 empty] | Haryono | 2023-02-11 11:01:51 | External | No | - | Outstanding
SI-SMOE-GE-0007 | Structural | OCP | Top Side | Deck 1 | 116 - Equipment Support | 2013J310008-GPE-226-1443-05-GA-0001 | 01 | 2013J310008-GPE-226-1443-05-AS-D1-IB0PDVR1A-0001 | 01 | 2013J310008-GPE-226-1443-05-SP-D1-S-SS43-PLT-0003 | 01 | SP-D1-S-SS43-PLT-0003-75 |  | 2013J310008-ENG-STR-GPE-NST-12-S355J2+M(4)-001 | 01 |  |  | PL12*170 | PLATE | S355J2+M | 0 | 12 |  | 230 | 0 | 170 | 3.18 | 0.00 | [10 empty] | Haryono | 2023-02-08 20:14:13 | External | No | - | Submitted
SI-SMOE-GE-0007 | Structural | OCP | Top Side | Deck 1 | 116 - Equipment Support | 2013J310008-GPE-226-1443-06-GA-0001 | 01 | 2013J310008-GPE-226-1443-06-AS-D1-IC0PDVR1A-0001 | 01 | 2013J310008-GPE-226-1443-06-SP-D1-S-SS43-PLT-0009 | 02 | SP-D1-S-SS43-PLT-0009-06 |  | 2013J310008-ENG-STR-GPE-NST-15-S355J2+M(5)-001 | 03 |  |  | PL15*200 | PLATE | S355J2M | 0 | 15 |  | 247 | 0 | 200 | 5.74 | 0.11 | [10 empty] | Ine Murniati | 2023-02-09 10:10:46 | External | No | - | Submitted
SI-SMOE-GE-0007 | Structural | OCP | Top Side | Deck 6 | 116 - Equipment Support | 2013J310008-GPE-226-6999-04-GA-0001 | 01 |  |  | 2013J310008-GPE-226-6999-04-SP-D6-S-SST9-PLT-0003 | 01 | SP-D6-S-SST9-PLT-0003-01 | [5 empty] | PL3*100 | PLATE | SS316L | 0 | 3 |  | 100 | 0 | 100 | 0.20 | 0.02 | [10 empty] | Ine Murniati | 2023-03-27 15:36:33 | External | No | - | Outstanding
SI-SMOE-GE-0007 | Structural | OCP | Top Side | Deck 1 | 116 - Equipment Support | 2013J310008-GPE-226-1443-06-GA-0001 | 01 | 2013J310008-GPE-226-1443-06-AS-D1-IC0PDVR1A-0001 | 01 | 2013J310008-GPE-226-1443-06-SP-D1-S-SS43-PLT-0010 | 02 | SP-D1-S-SS43-PLT-0010-83 |  | 2013J310008-ENG-STR-GPE-NST-20-S355J2+M(5)-001 | 02 |  |  | PL20*49 | PLATE | S355J2+M | 0 | 20 |  | 100 | 0 | 49 | 0.53 | 0.01 | [10 empty] | Ine Murniati | 2023-02-09 10:10:46 | External | No | - | Submitted
SI-SMOE-GE-0007 | Structural | OCP | Top Side | Deck 1 | 116 - Equipment Support | 2013J310008-GPE-226-1443-06-GA-0001 | 01 | 2013J310008-GPE-226-1443-06-AS-D1-IC0PDVR1A-0001 | 01 | 2013J310008-GPE-226-1443-06-SP-D1-S-SS43-PLT-0010 | 02 | SP-D1-S-SS43-PLT-0010-233 |  | 2013J310008-ENG-STR-GPE-NST-20-S355J2+M(5)-001 | 02 |  |  | PL20*49 | PLATE | S355J2+M | 0 | 20 |  | 100 | 0 | 49 | 0.53 | 0.01 | [10 empty] | Ine Murniati | 2023-02-09 10:10:46 | External | No | - | Submitted
SI-SMOE-GE-0007 | Structural | OCP | Top Side | Deck 4 | 116 - Equipment Support | 2013J310008-GPE-226-6600-04-GA-0001 | 01 | 2013J310008-GPE-226-6600-04-AS-D4-IB0PAVD1A-0001 | 01 | 2013J310008-GPE-226-6600-04-SP-D4-S-SS6K-PLT-0003 | 01 | SP-D4-S-SS6K-PLT-0003-01 | [5 empty] | PL10*100 | PLATE | SS316L | 0 | 10 |  | 100 | 0 | 100 | 0.77 | 0.02 | [10 empty] | Haryono | 2023-02-15 13:32:37 | External | No | - | Submitted
SI-SMOE-GE-0007 | Structural | OCP | Top Side | Deck 1 | 116 - Equipment Support | 2013J310008-GPE-226-1443-05-GA-0001 | 01 | 2013J310008-GPE-226-1443-05-AS-D1-IB0PDVR1A-0001 | 01 |  |  | SP-D1-S-SS43-M16-0002-249 | [5 empty] | BOLT_M16 | BOLT |  | 0 | 0 |  | 90 | 0 | 0 | 0.16 | 0.01 | [10 empty] | Ine Murniati | 2023-03-27 08:20:09 | External | No | - | Outstanding
SI-SMOE-GE-0007 | Structural | OCP | Top Side | Deck 1 | 116 - Equipment Support | 2013J310008-GPE-226-1443-05-GA-0001 | 01 | 2013J310008-GPE-226-1443-05-AS-D1-IB0PDVR1A-0001 | 01 |  |  | SP-D1-S-SS43-M16-0002-264 | [5 empty] | BOLT_M16 | BOLT |  | 0 | 0 |  | 90 | 0 | 0 | 0.16 | 0.01 | [10 empty] | Ine Murniati | 2023-03-27 08:20:09 | External | No | - | Outstanding
SI-SMOE-GE-0007 | Structural | OCP | Top Side | Deck 1 | 116 - Equipment Support | 2013J310008-GPE-226-1443-05-GA-0001 | 01 | 2013J310008-GPE-226-1443-05-AS-D1-IB0PDVR1A-0001 | 01 |  |  | SP-D1-S-SS43-M16-0002-275 | [5 empty] | BOLT_M16 | BOLT |  | 0 | 0 |  | 90 | 0 | 0 | 0.16 | 0.01 | [10 empty] | Ine Murniati | 2023-03-27 08:20:09 | External | No | - | Outstanding
SI-SMOE-GE-0007 | Structural | OCP | Top Side | Deck 1 | 116 - Equipment Support | 2013J310008-GPE-226-1443-05-GA-0001 | 01 | 2013J310008-GPE-226-1443-05-AS-D1-IB0PDVR1A-0001 | 01 |  |  | SP-D1-S-SS43-M16-0002-295 | [5 empty] | BOLT_M16 | BOLT |  | 0 | 0 |  | 90 | 0 | 0 | 0.16 | 0.01 | [10 empty] | Ine Murniati | 2023-03-27 08:20:10 | External | No | - | Outstanding
SI-SMOE-GE-0007 | Structural | OCP | Top Side | Deck 1 | 116 - Equipment Support | 2013J310008-GPE-226-1443-05-GA-0001 | 01 | 2013J310008-GPE-226-1443-05-AS-D1-IB0PDVR1A-0001 | 01 |  |  | SP-D1-S-SS43-M16-0002-305 | [5 empty] | BOLT_M16 | BOLT |  | 0 | 0 |  | 90 | 0 | 0 | 0.16 | 0.01 | [10 empty] | Ine Murniati | 2023-03-27 08:20:10 | External | No | - | Outstanding
SI-SMOE-GE-0007 | Structural | OCP | Top Side | Deck 1 | 116 - Equipment Support | 2013J310008-GPE-226-1443-05-GA-0001 | 01 | 2013J310008-GPE-226-1443-05-AS-D1-IB0PDVR1A-0001 | 01 | 2013J310008-GPE-226-1443-05-SP-D1-S-SS43-PLT-0002 | 01 | SP-D1-S-SS43-PLT-0002-29 |  | 2013J310008-ENG-STR-GPE-NST-8-S355J2+M(5)-001 | 03 |  |  | PL8*80 | PLATE | S355J2+M | 0 | 8 |  | 85 | 0 | 80 | 0.39 | 0.00 | [10 empty] | Haryono | 2023-02-08 20:03:46 | External | No | - | Submitted
SI-SMOE-GE-0007 | Structural | OCP | Top Side | Deck 1 | 116 - Equipment Support | 2013J310008-GPE-226-1443-05-GA-0001 | 01 | 2013J310008-GPE-226-1443-05-AS-D1-IB0PDVR1A-0001 | 01 |  |  | SP-D1-S-SS43-LR-0002-95 | [5 empty] | LOCK WASHER_M16 | WASHER |  | 0 | 0 |  | 4 | 0 | 0 | 0.01 | 0.00 | [10 empty] | Haryono | 2023-03-02 19:13:33 | External | No | - | Outstanding
SI-SMOE-GE-0007 | Structural | OCP | Top Side | Deck 1 | 116 - Equipment Support | 2013J310008-GPE-226-6999-04-GA-0001 | 01 |  |  | 2013J310008-GPE-226-6999-04-SP-D1-S-SST9-PLT-0018 | 01 | SP-D1-S-SST9-PLT-0018-254 | [5 empty] | PL2*100 | PLATE | SS316L | 0 | 2 |  | 100 | 0 | 100 | 0.13 | 0.02 | [10 empty] | Haryono | 2023-04-01 13:42:33 | External | No | - | Outstanding
SI-SMOE-GE-0007 | Structural | OCP | Top Side | Deck 1 | 116 - Equipment Support | 2013J310008-GPE-226-1444-04-GA-0001 | 01 | 2013J310008-GPE-226-1444-04-AS-D1-IB0PDVD1A-0001 | 01 | 2013J310008-GPE-226-1444-04-SP-D1-S-SS44-PLT-0005 | 01 | SP-D1-S-SS44-PLT-0005-08 |  | 2013J310008-ENG-STR-GPE-NST-8-S355J2+M(5)-001 | 02 |  |  | PL8*200 | PLATE | S355J2+M | 0 | 8 |  | 200 | 0 | 200 | 1.51 | 0.05 | [10 empty] | Rini Tarihoran | 2023-02-04 10:34:55 | External | No | - | Submitted
SI-SMOE-GE-0007 | Structural | OCP | Top Side | Deck 1 | 116 - Equipment Support | 2013J310008-GPE-226-1443-05-GA-0001 | 01 | 2013J310008-GPE-226-1443-05-AS-D1-IB0PDVR1A-0001 | 01 |  |  | SP-D1-S-SS43-NUT-0001-144 | [5 empty] | NUT_M16 | NUT |  | 0 | 0 |  | 13 | 0 | 0 | 0.03 | 0.02 | [10 empty] | Ine Murniati | 2023-03-27 08:49:02 | External | No | - | Outstanding
SI-SMOE-GE-0007 | Structural | OCP | Top Side | Deck 1 | 116 - Equipment Support | 2013J310008-GPE-226-1443-05-GA-0001 | 01 | 2013J310008-GPE-226-1443-05-AS-D1-IB0PDVR1A-0001 | 01 |  |  | SP-D1-S-SS43-NUT-0001-149 | [5 empty] | NUT_M16 | NUT |  | 0 | 0 |  | 13 | 0 | 0 | 0.03 | 0.02 | [10 empty] | Ine Murniati | 2023-03-27 08:49:02 | External | No | - | Outstanding
SI-SMOE-GE-0007 | Structural | OCP | Top Side | Deck 1 | 116 - Equipment Support | 2013J310008-GPE-226-1443-05-GA-0001 | 01 | 2013J310008-GPE-226-1443-05-AS-D1-IB0PDVR1A-0001 | 01 |  |  | SP-D1-S-SS43-NUT-0001-167 | [5 empty] | NUT_M16 | NUT |  | 0 | 0 |  | 13 | 0 | 0 | 0.03 | 0.02 | [10 empty] | Ine Murniati | 2023-03-27 08:49:02 | External | No | - | Outstanding
SI-SMOE-GE-0007 | Structural | OCP | Top Side | Deck 1 | 116 - Equipment Support | 2013J310008-GPE-226-1443-05-GA-0001 | 01 | 2013J310008-GPE-226-1443-05-AS-D1-IB0PDVR1A-0001 | 01 |  |  | SP-D1-S-SS43-NUT-0001-267 | [5 empty] | NUT_M16 | NUT |  | 0 | 0 |  | 13 | 0 | 0 | 0.03 | 0.02 | [10 empty] | Ine Murniati | 2023-03-27 08:49:03 | External | No | - | Outstanding
SI-SMOE-GE-0007 | Structural | OCP | Top Side | Deck 1 | 116 - Equipment Support | 2013J310008-GPE-226-1443-05-GA-0001 | 01 | 2013J310008-GPE-226-1443-05-AS-D1-IB0PDVR1A-0001 | 01 |  |  | SP-D1-S-SS43-NUT-0001-286 | [5 empty] | NUT_M16 | NUT |  | 0 | 0 |  | 13 | 0 | 0 | 0.03 | 0.02 | [10 empty] | Ine Murniati | 2023-03-27 08:49:03 | External | No | - | Outstanding
SI-SMOE-GE-0007 | Structural | OCP | Top Side | Deck 1 | 116 - Equipment Support | 2013J310008-GPE-226-6999-04-GA-0001 | 01 |  |  | 2013J310008-GPE-226-6999-04-SP-D1-S-SST9-PLT-0003 | 01 | SP-D1-S-SST9-PLT-0003-11 | [5 empty] | PL3*80 | PLATE | SS316L | 0 | 3 |  | 80 | 0 | 80 | 0.12 | 0.01 | [10 empty] | Ine Murniati | 2023-03-27 10:27:57 | External | No | - | Outstanding
SI-SMOE-GE-0007 | Structural | OCP | Top Side | Deck 1 | 116 - Equipment Support | 2013J310008-GPE-226-6999-04-GA-0001 | 01 |  |  | 2013J310008-GPE-226-6999-04-SP-D1-S-SST9-PLT-0009 | 01 | SP-D1-S-SST9-PLT-0009-09 | [5 empty] | PL1*160 | PLATE | SS316L | 0 | 1 |  | 160 | 0 | 160 | 0.19 | 0.05 | [10 empty] | Ine Murniati | 2023-03-27 10:27:58 | External | No | - | Outstanding
SI-SMOE-GE-0007 | Structural | OCP | Top Side | Deck 1 | 116 - Equipment Support | 2013J310008-GPE-226-6999-04-GA-0001 | 01 |  |  | 2013J310008-GPE-226-6999-04-SP-D1-S-SST9-PLT-0012 | 01 | SP-D1-S-SST9-PLT-0012-15 | [5 empty] | PL5*160 | PLATE | SS316L | 0 | 5 |  | 160 | 0 | 160 | 0.84 | 0.05 | [10 empty] | Ine Murniati | 2023-03-27 10:27:58 | External | No | - | Outstanding
SI-SMOE-GE-0007 | Structural | OCP | Top Side | Deck 4 | 116 - Equipment Support | 2013J310008-GPE-226-6598-04-GA-0001 | 01 | 2013J310008-GPE-226-6598-04-AS-D4-IB0PDPI2B-0001 | 01 | 2013J310008-GPE-226-6598-04-SP-D4-S-SS98-PLT-0004 | 01 | SP-D4-S-SS98-PLT-0004-01 |  | 2013J310008-ENG-STR-GPE-NST-8-S355J2+M(5)-001 | 03 |  |  | PL8*80 | PLATE | S355J2+M | 0 | 8 |  | 80 | 0 | 80 | 0.35 | 0.00 | [10 empty] | Haryono | 2023-02-14 16:09:17 | External | No | - | Submitted
SI-SMOE-GE-0007 | Structural | OCP | Top Side | Deck 4 | 116 - Equipment Support | 2013J310008-GPE-226-6593-04-GA-0001 | 01 | 2013J310008-GPE-226-6593-04-AS-D4-IB0PAES1A-0001 | 01 | 2013J310008-GPE-226-6593-04-SP-D4-S-SS93-PLT-0004 | 01 | SP-D4-S-SS93-PLT-0004-12 |  | 2013J310008-ENG-STR-GPE-NST-8-S355J2+M(5)-001 | 03 |  |  | PL8*200 | PLATE | S355J2+M | 0 | 8 |  | 200 | 0 | 200 | 1.83 | 0.00 | [10 empty] | Haryono | 2023-02-14 15:13:11 | External | No | - | Submitted
SI-SMOE-GE-0007 | Structural | OCP | Top Side | Deck 1 | 116 - Equipment Support | 2013J310008-GPE-226-6999-04-GA-0001 | 01 |  |  | 2013J310008-GPE-226-6999-04-SP-D1-S-SST9-PLT-0014 | 01 | SP-D1-S-SST9-PLT-0014-03 | [5 empty] | PL2*110 | PLATE | SS316L | 0 | 2 |  | 110 | 0 | 110 | 0.17 | 0.02 | [10 empty] | Ine Murniati | 2023-03-27 10:27:58 | External | No | - | Outstanding
SI-SMOE-GE-0007 | Structural | OCP | Top Side | Deck 1 | 116 - Equipment Support | 2013J310008-GPE-226-6999-04-GA-0001 | 01 |  |  | 2013J310008-GPE-226-6999-04-SP-D1-S-SST9-PLT-0014 | 01 | SP-D1-S-SST9-PLT-0014-17 | [5 empty] | PL2*110 | PLATE | SS316L | 0 | 2 |  | 110 | 0 | 110 | 0.17 | 0.02 | [10 empty] | Ine Murniati | 2023-03-27 10:27:58 | External | No | - | Outstanding
SI-SMOE-GE-0007 | Structural | OCP | Top Side | Deck 1 | 116 - Equipment Support | 2013J310008-GPE-226-6596-04-GA-0001 | 01 | 2013J310008-GPE-226-6596-04-AS-D1-IB0PDPI1B-0001 | 01 | 2013J310008-GPE-226-6596-04-SP-D1-S-SS96-PLT-0003 | 01 | SP-D1-S-SS96-PLT-0003-18 | [5 empty] | PL10*100 | PLATE | SS316L | 0 | 10 |  | 100 | 0 | 100 | 0.77 | 0.02 | [10 empty] | Rini Tarihoran | 2023-02-04 10:34:56 | External | No | - | Submitted
SI-SMOE-GE-0007 | Structural | OCP | Top Side | Deck 1 | 116 - Equipment Support | 2013J310008-GPE-226-1443-06-GA-0001 | 01 | 2013J310008-GPE-226-1443-06-AS-D1-IC0PDVR1A-0001 | 01 | 2013J310008-GPE-226-1443-06-SP-D1-S-SS43-PLT-0011 | 02 | SP-D1-S-SS43-PLT-0011-34 |  | 2013J310008-ENG-STR-GPE-NST-20-S355J2+M(5)-001 | 02 |  |  | PL20*96 | PLATE | S355J2+M | 0 | 20 |  | 130 | 0 | 96 | 1.30 | 0.03 | [10 empty] | Ine Murniati | 2023-02-09 10:10:46 | External | No | - | Submitted
SI-SMOE-GE-0007 | Structural | OCP | Top Side | Deck 1 | 116 - Equipment Support | 2013J310008-GPE-226-6999-04-GA-0001 | 01 |  |  | 2013J310008-GPE-226-6999-04-SP-D1-S-SST9-PLT-0015 | 01 | SP-D1-S-SST9-PLT-0015-07 | [5 empty] | PL3*110 | PLATE | SS316L | 0 | 3 |  | 110 | 0 | 110 | 0.26 | 0.02 | [10 empty] | Ine Murniati | 2023-03-27 10:27:58 | External | No | - | Outstanding
SI-SMOE-GE-0007 | Structural | OCP | Top Side | Deck 1 | 116 - Equipment Support | 2013J310008-GPE-226-1443-05-GA-0001 | 01 | 2013J310008-GPE-226-1443-05-AS-D1-IB0PDVR1A-0001 | 01 |  |  | SP-D1-S-SS43-NUT-0001-180 | [5 empty] | NUT_M16 | NUT |  | 0 | 0 |  | 13 | 0 | 0 | 0.03 | 0.02 | [10 empty] | Ine Murniati | 2023-03-27 08:49:02 | External | No | - | Outstanding
SI-SMOE-GE-0007 | Structural | OCP | Top Side | Deck 1 | 116 - Equipment Support | 2013J310008-GPE-226-1443-05-GA-0001 | 01 | 2013J310008-GPE-226-1443-05-AS-D1-IB0PDVR1A-0001 | 01 |  |  | SP-D1-S-SS43-NUT-0001-185 | [5 empty] | NUT_M16 | NUT |  | 0 | 0 |  | 13 | 0 | 0 | 0.03 | 0.02 | [10 empty] | Ine Murniati | 2023-03-27 08:49:02 | External | No | - | Outstanding
SI-SMOE-GE-0007 | Structural | OCP | Top Side | Deck 1 | 116 - Equipment Support | 2013J310008-GPE-226-6999-04-GA-0001 | 01 |  |  | 2013J310008-GPE-226-6999-04-SP-D1-S-SST9-PLT-0019 | 01 | SP-D1-S-SST9-PLT-0019-13 | [5 empty] | PL3*100 | PLATE | SS316L | 0 | 3 |  | 100 | 0 | 100 | 0.20 | 0.02 | [10 empty] | Haryono | 2023-04-08 08:16:04 | External | No | - | Outstanding
SI-SMOE-GE-0007 | Structural | OCP | Top Side | Deck 1 | 116 - Equipment Support | 2013J310008-GPE-226-1443-05-GA-0001 | 01 | 2013J310008-GPE-226-1443-05-AS-D1-IB0PDVR1A-0001 | 01 |  |  | SP-D1-S-SS43-M24-0001-371 | [5 empty] | BOLT_M24 | BOLT |  | 0 | 0 |  | 115 | 0 | 0 | 0.48 | 0.01 | [10 empty] | Ine Murniati | 2023-03-27 08:30:55 | External | No | - | Outstanding
SI-SMOE-GE-0007 | Structural | OCP | Top Side | Deck 1 | 116 - Equipment Support | 2013J310008-GPE-226-6999-04-GA-0001 | 01 |  |  | 2013J310008-GPE-226-6999-04-SP-D1-S-SST9-PLT-0014 | 01 | SP-D1-S-SST9-PLT-0014-24 | [5 empty] | PL2*110 | PLATE | SS316L | 0 | 2 |  | 110 | 0 | 110 | 0.17 | 0.02 | [10 empty] | Ine Murniati | 2023-03-27 10:27:58 | External | No | - | Outstanding
SI-SMOE-GE-0007 | Structural | OCP | Top Side | Deck 6 | 116 - Equipment Support | 2013J310008-GPE-226-6999-04-GA-0001 | 01 |  |  | 2013J310008-GPE-226-6999-04-SP-D6-S-SST9-PLT-0003 | 01 | SP-D6-S-SST9-PLT-0003-07 | [5 empty] | PL3*100 | PLATE | SS316L | 0 | 3 |  | 100 | 0 | 100 | 0.20 | 0.02 | [10 empty] | Ine Murniati | 2023-03-27 15:36:33 | External | No | - | Outstanding
SI-SMOE-GE-0007 | Structural | OCP | Top Side | Deck 6 | 116 - Equipment Support | 2013J310008-GPE-226-6999-04-GA-0001 | 01 |  |  | 2013J310008-GPE-226-6999-04-SP-D6-S-SST9-PLT-0003 | 01 | SP-D6-S-SST9-PLT-0003-08 | [5 empty] | PL3*100 | PLATE | SS316L | 0 | 3 |  | 100 | 0 | 100 | 0.20 | 0.02 | [10 empty] | Ine Murniati | 2023-03-27 15:36:33 | External | No | - | Outstanding
SI-SMOE-GE-0007 | Structural | OCP | Top Side | Deck 6 | 116 - Equipment Support | 2013J310008-GPE-226-6999-04-GA-0001 | 01 |  |  | 2013J310008-GPE-226-6999-04-SP-D6-S-SST9-PLT-0003 | 01 | SP-D6-S-SST9-PLT-0003-09 | [5 empty] | PL3*100 | PLATE | SS316L | 0 | 3 |  | 100 | 0 | 100 | 0.20 | 0.02 | [10 empty] | Ine Murniati | 2023-03-27 15:36:33 | External | No | - | Outstanding
SI-SMOE-GE-0007 | Structural | OCP | Top Side | Deck 1 | 116 - Equipment Support | 2013J310008-GPE-226-1443-06-GA-0001 | 01 | 2013J310008-GPE-226-1443-06-AS-D1-IC0PDVR1A-0002 | 01 | 2013J310008-GPE-226-1443-06-SP-D1-S-SS43-PLT-0007 | 02 | SP-D1-S-SS43-PLT-0007-66 |  | 2013J310008-ENG-STR-GPE-NST-1-SS316L-001 | 02 |  |  | PL1*200 | PLATE | SS316L | 0 | 1 |  | 200 | 0 | 200 | 0.31 | 0.00 | [10 empty] | Haryono | 2023-02-11 09:52:03 | External | No | - | Outstanding
SI-SMOE-GE-0007 | Structural | OCP | Top Side | Deck 1 | 116 - Equipment Support | 2013J310008-GPE-226-6999-04-GA-0001 | 01 |  |  | 2013J310008-GPE-226-6999-04-SP-D1-S-SST9-TF-0005 | 01 | SP-D1-S-SST9-TF-0005-120 | [5 empty] | PL3*100 | PLATE |  | 0 | 3 |  | 100 | 0 | 100 | 0.00 | 0.02 | [10 empty] | Ine Murniati | 2023-03-27 11:08:20 | External | No | - | Outstanding
SI-SMOE-GE-0007 | Structural | OCP | Top Side | Deck 4 | 116 - Equipment Support | 2013J310008-GPE-226-6999-04-GA-0001 | 01 |  |  | 2013J310008-GPE-226-6999-04-SP-D4-S-SST9-PLT-0002 | 01 | SP-D4-S-SST9-PLT-0002-12 | [5 empty] | PL2*80 | PLATE | SS316L | 0 | 2 |  | 80 | 0 | 80 | 0.08 | 0.01 | [10 empty] | Ine Murniati | 2023-03-27 14:24:58 | External | No | - | Outstanding
SI-SMOE-GE-0007 | Structural | OCP | Top Side | Deck 4 | 116 - Equipment Support | 2013J310008-GPE-226-6999-04-GA-0001 | 01 |  |  | 2013J310008-GPE-226-6999-04-SP-D4-S-SST9-PLT-0003 | 01 | SP-D4-S-SST9-PLT-0003-36 | [5 empty] | PL3*80 | PLATE | SS316L | 0 | 3 |  | 80 | 0 | 80 | 0.12 | 0.01 | [10 empty] | Ine Murniati | 2023-03-27 14:24:59 | External | No | - | Outstanding
SI-SMOE-GE-0007 | Structural | OCP | Top Side | Deck 1 | 116 - Equipment Support | 2013J310008-GPE-226-1443-05-GA-0001 | 01 | 2013J310008-GPE-226-1443-05-AS-D1-IB0PDVR1A-0001 | 01 |  |  | SP-D1-S-SS43-M16-0002-311 | [5 empty] | BOLT_M16 | BOLT |  | 0 | 0 |  | 90 | 0 | 0 | 0.16 | 0.01 | [10 empty] | Ine Murniati | 2023-03-27 08:20:10 | External | No | - | Outstanding
SI-SMOE-GE-0007 | Structural | OCP | Top Side | Deck 4 | 116 - Equipment Support | 2013J310008-GPE-226-6999-04-GA-0001 | 01 |  |  | 2013J310008-GPE-226-6999-04-SP-D4-S-SST9-TF-0001 | 01 | SP-D4-S-SST9-TF-0001-04 | [5 empty] | PL3*80 | PLATE |  | 0 | 3 |  | 80 | 0 | 80 | 0.00 | 0.01 | [10 empty] | Ine Murniati | 2023-03-27 14:24:59 | External | No | - | Outstanding
SI-SMOE-GE-0007 | Structural | OCP | Top Side | Deck 4 | 116 - Equipment Support | 2013J310008-GPE-226-6999-04-GA-0001 | 01 |  |  | 2013J310008-GPE-226-6999-04-SP-D4-S-SST9-TF-0002 | 01 | SP-D4-S-SST9-TF-0002-14 | [5 empty] | PL3*160 | PLATE |  | 0 | 3 |  | 160 | 0 | 160 | 0.00 | 0.05 | [10 empty] | Ine Murniati | 2023-03-27 14:24:59 | External | No | - | Outstanding
SI-SMOE-GE-0007 | Structural | OCP | Top Side | Deck 1 | 116 - Equipment Support | 2013J310008-GPE-226-6999-04-GA-0001 | 01 |  |  | 2013J310008-GPE-226-6999-04-SP-D1-S-SST9-TF-0005 | 01 | SP-D1-S-SST9-TF-0005-19 | [5 empty] | PL3*100 | PLATE |  | 0 | 3 |  | 100 | 0 | 100 | 0.00 | 0.02 | [10 empty] | Ine Murniati | 2023-03-27 11:08:20 | External | No | - | Outstanding
SI-SMOE-GE-0007 | Structural | OCP | Top Side | Deck 1 | 116 - Equipment Support | 2013J310008-GPE-226-1442-04-GA-0001 | 01 | 2013J310008-GPE-226-1442-04-AS-D1-IB0PDCT2A-0001 | 01 | 2013J310008-GPE-226-1442-04-SP-D1-S-SS42-PLT-0003 | 01 | SP-D1-S-SS42-PLT-0003-02 | [5 empty] | PL10*100 | PLATE | SS316L | 0 | 10 |  | 100 | 0 | 100 | 0.77 | 0.02 | [10 empty] | M. Auzan Febriano Shaza | 2023-02-10 07:51:41 | External | No | - | Submitted
SI-SMOE-GE-0007 | Structural | OCP | Top Side | Deck 1 | 116 - Equipment Support | 2013J310008-GPE-226-1443-06-GA-0001 | 01 | 2013J310008-GPE-226-1443-06-AS-D1-IC0PDVR1A-0001 | 01 | 2013J310008-GPE-226-1443-06-SP-D1-S-SS43-PLT-0011 | 02 | SP-D1-S-SS43-PLT-0011-30 |  | 2013J310008-ENG-STR-GPE-NST-20-S355J2+M(5)-001 | 02 |  |  | PL20*96 | PLATE | S355J2+M | 0 | 20 |  | 130 | 0 | 96 | 1.30 | 0.03 | [10 empty] | Ine Murniati | 2023-02-09 10:10:46 | External | No | - | Submitted
SI-SMOE-GE-0007 | Structural | OCP | Top Side | Deck 1 | 116 - Equipment Support | 2013J310008-GPE-226-6999-04-GA-0001 | 01 |  |  | 2013J310008-GPE-226-6999-04-SP-D1-S-SST9-TF-0005 | 01 | SP-D1-S-SST9-TF-0005-24 | [5 empty] | PL3*100 | PLATE |  | 0 | 3 |  | 100 | 0 | 100 | 0.00 | 0.02 | [10 empty] | Ine Murniati | 2023-03-27 11:08:20 | External | No | - | Outstanding
SI-SMOE-GE-0007 | Structural | OCP | Top Side | Deck 1 | 116 - Equipment Support | 2013J310008-GPE-226-1443-05-GA-0001 | 01 | 2013J310008-GPE-226-1443-05-AS-D1-IB0PDVR1A-0001 | 01 |  |  | SP-D1-S-SS43-M16-0002-332 | [5 empty] | BOLT_M16 | BOLT |  | 0 | 0 |  | 90 | 0 | 0 | 0.16 | 0.01 | [10 empty] | Ine Murniati | 2023-03-27 08:20:10 | External | No | - | Outstanding
SI-SMOE-GE-0007 | Structural | OCP | Top Side | Deck 1 | 116 - Equipment Support | 2013J310008-GPE-226-6999-04-GA-0001 | 01 |  |  | 2013J310008-GPE-226-6999-04-SP-D1-S-SST9-PLT-0017 | 01 | SP-D1-S-SST9-PLT-0017-150 | [5 empty] | PL1*100 | PLATE | SS316L | 0 | 1 |  | 100 | 0 | 100 | 0.07 | 0.02 | [10 empty] | Ine Murniati | 2023-03-27 10:28:00 | External | No | - | Outstanding
SI-SMOE-GE-0007 | Structural | OCP | Top Side | Deck 1 | 116 - Equipment Support | 2013J310008-GPE-226-1443-05-GA-0001 | 01 | 2013J310008-GPE-226-1443-05-AS-D1-IB0PDVR1A-0001 | 01 |  |  | SP-D1-S-SS43-M16-0002-351 | [5 empty] | BOLT_M16 | BOLT |  | 0 | 0 |  | 90 | 0 | 0 | 0.16 | 0.01 | [10 empty] | Ine Murniati | 2023-03-27 08:20:10 | External | No | - | Outstanding
SI-SMOE-GE-0007 | Structural | OCP | Top Side | Deck 1 | 116 - Equipment Support | 2013J310008-GPE-226-1443-06-GA-0001 | 01 | 2013J310008-GPE-226-1443-06-AS-D1-IC0PDVR1A-0002 | 01 | 2013J310008-GPE-226-1443-06-SP-D1-S-SS43-PLT-0008 | 03 | SP-D1-S-SS43-PLT-0008-64 |  | 2013J310008-ENG-STR-GPE-NST-4.5-SS316L-001 | 01 |  |  | PL4.5*200 | PLATE | SS316L | 0 | 4.5 |  | 200 | 0 | 200 | 1.23 | 0.08 | [10 empty] | Haryono | 2023-02-13 07:55:29 | External | No | - | Outstanding
SI-SMOE-GE-0007 | Structural | OCP | Top Side | Deck 1 | 116 - Equipment Support | 2013J310008-GPE-226-1443-05-GA-0001 | 01 | 2013J310008-GPE-226-1443-05-AS-D1-IB0PDVR1A-0001 | 01 |  |  | SP-D1-S-SS43-M24-0001-27 | [5 empty] | BOLT_M24 | BOLT |  | 0 | 0 |  | 115 | 0 | 0 | 0.48 | 0.01 | [10 empty] | Ine Murniati | 2023-03-27 08:30:53 | External | No | - | Outstanding
SI-SMOE-GE-0007 | Structural | OCP | Top Side | Deck 1 | 116 - Equipment Support | 2013J310008-GPE-226-1443-05-GA-0001 | 01 | 2013J310008-GPE-226-1443-05-AS-D1-IB0PDVR1A-0001 | 01 |  |  | SP-D1-S-SS43-M24-0001-60 | [5 empty] | BOLT_M24 | BOLT |  | 0 | 0 |  | 115 | 0 | 0 | 0.48 | 0.01 | [10 empty] | Ine Murniati | 2023-03-27 08:30:53 | External | No | - | Outstanding
SI-SMOE-GE-0007 | Structural | OCP | Top Side | Deck 1 | 116 - Equipment Support | 2013J310008-GPE-226-6999-04-GA-0001 | 01 |  |  | 2013J310008-GPE-226-6999-04-SP-D1-S-SST9-TF-0003 | 01 | SP-D1-S-SST9-TF-0003-28 | [5 empty] | PL3*160 | PLATE |  | 0 | 3 |  | 160 | 0 | 160 | 0.00 | 0.05 | [10 empty] | Ine Murniati | 2023-03-27 11:08:19 | External | No | - | Outstanding
SI-SMOE-GE-0007 | Structural | OCP | Top Side | Deck 1 | 116 - Equipment Support | 2013J310008-GPE-226-1443-05-GA-0001 | 01 | 2013J310008-GPE-226-1443-05-AS-D1-IB0PDVR1A-0001 | 01 |  |  | SP-D1-S-SS43-M24-0001-72 | [5 empty] | BOLT_M24 | BOLT |  | 0 | 0 |  | 115 | 0 | 0 | 0.48 | 0.01 | [10 empty] | Ine Murniati | 2023-03-27 08:30:53 | External | No | - | Outstanding
SI-SMOE-GE-0007 | Structural | OCP | Top Side | Deck 1 | 116 - Equipment Support | 2013J310008-GPE-226-1443-05-GA-0001 | 01 | 2013J310008-GPE-226-1443-05-AS-D1-IB0PDVR1A-0001 | 01 |  |  | SP-D1-S-SS43-M24-0001-81 | [5 empty] | BOLT_M24 | BOLT |  | 0 | 0 |  | 115 | 0 | 0 | 0.48 | 0.01 | [10 empty] | Ine Murniati | 2023-03-27 08:30:53 | External | No | - | Outstanding
SI-SMOE-GE-0007 | Structural | OCP | Top Side | Deck 1 | 116 - Equipment Support | 2013J310008-GPE-226-1443-05-GA-0001 | 01 | 2013J310008-GPE-226-1443-05-AS-D1-IB0PDVR1A-0001 | 01 |  |  | SP-D1-S-SS43-M24-0001-116 | [5 empty] | BOLT_M24 | BOLT |  | 0 | 0 |  | 115 | 0 | 0 | 0.48 | 0.01 | [10 empty] | Ine Murniati | 2023-03-27 08:30:53 | External | No | - | Outstanding
SI-SMOE-GE-0007 | Structural | OCP | Top Side | Deck 4 | 116 - Equipment Support | 2013J310008-GPE-226-6593-04-GA-0001 | 01 | 2013J310008-GPE-226-6593-04-AS-D4-IB0PAES1A-0001 | 01 | 2013J310008-GPE-226-6593-04-SP-D4-S-SS93-PLT-0004 | 01 | SP-D4-S-SS93-PLT-0004-06 |  | 2013J310008-ENG-STR-GPE-NST-8-S355J2+M(5)-001 | 03 |  |  | PL8*200 | PLATE | S355J2+M | 0 | 8 |  | 200 | 0 | 200 | 1.83 | 0.00 | [10 empty] | Haryono | 2023-02-14 15:13:11 | External | No | - | Submitted
SI-SMOE-GE-0007 | Structural | OCP | Top Side | Deck 1 | 116 - Equipment Support | 2013J310008-GPE-226-1443-05-GA-0001 | 01 | 2013J310008-GPE-226-1443-05-AS-D1-IB0PDVR1A-0001 | 01 |  |  | SP-D1-S-SS43-M24-0001-129 | [5 empty] | BOLT_M24 | BOLT |  | 0 | 0 |  | 115 | 0 | 0 | 0.48 | 0.01 | [10 empty] | Ine Murniati | 2023-03-27 08:30:53 | External | No | - | Outstanding
SI-SMOE-GE-0007 | Structural | OCP | Top Side | Deck 1 | 116 - Equipment Support | 2013J310008-GPE-226-1443-05-GA-0001 | 01 | 2013J310008-GPE-226-1443-05-AS-D1-IB0PDVR1A-0001 | 01 |  |  | SP-D1-S-SS43-M24-0001-146 | [5 empty] | BOLT_M24 | BOLT |  | 0 | 0 |  | 115 | 0 | 0 | 0.48 | 0.01 | [10 empty] | Ine Murniati | 2023-03-27 08:30:54 | External | No | - | Outstanding
SI-SMOE-GE-0007 | Structural | OCP | Top Side | Deck 1 | 116 - Equipment Support | 2013J310008-GPE-226-6999-04-GA-0001 | 01 |  |  | 2013J310008-GPE-226-6999-04-SP-D1-S-SST9-PLT-0017 | 01 | SP-D1-S-SST9-PLT-0017-11 | [5 empty] | PL1*100 | PLATE | SS316L | 0 | 1 |  | 100 | 0 | 100 | 0.07 | 0.02 | [10 empty] | Ine Murniati | 2023-03-27 10:27:59 | External | No | - | Outstanding
SI-SMOE-GE-0007 | Structural | OCP | Top Side | Deck 1 | 116 - Equipment Support | 2013J310008-GPE-226-1443-05-GA-0001 | 01 | 2013J310008-GPE-226-1443-05-AS-D1-IB0PDVR1A-0001 | 01 |  |  | SP-D1-S-SS43-M24-0001-239 | [5 empty] | BOLT_M24 | BOLT |  | 0 | 0 |  | 115 | 0 | 0 | 0.48 | 0.01 | [10 empty] | Ine Murniati | 2023-03-27 08:30:54 | External | No | - | Outstanding
SI-SMOE-GE-0007 | Structural | OCP | Top Side | Deck 1 | 116 - Equipment Support | 2013J310008-GPE-226-1443-06-GA-0001 | 01 | 2013J310008-GPE-226-1443-06-AS-D1-IC0PDVR1A-0002 | 01 | 2013J310008-GPE-226-1443-06-SP-D1-S-SS43-PLT-0007 | 02 | SP-D1-S-SS43-PLT-0007-59 |  | 2013J310008-ENG-STR-GPE-NST-1-SS316L-001 | 02 |  |  | PL1*200 | PLATE | SS316L | 0 | 1 |  | 200 | 0 | 200 | 0.31 | 0.00 | [10 empty] | Haryono | 2023-02-11 09:52:03 | External | No | - | Outstanding
SI-SMOE-GE-0007 | Structural | OCP | Top Side | Deck 1 | 116 - Equipment Support | 2013J310008-GPE-226-1443-05-GA-0001 | 01 | 2013J310008-GPE-226-1443-05-AS-D1-IB0PDVR1A-0001 | 01 |  |  | SP-D1-S-SS43-M24-0001-271 | [5 empty] | BOLT_M24 | BOLT |  | 0 | 0 |  | 115 | 0 | 0 | 0.48 | 0.01 | [10 empty] | Ine Murniati | 2023-03-27 08:30:54 | External | No | - | Outstanding
SI-SMOE-GE-0007 | Structural | OCP | Top Side | Deck 1 | 116 - Equipment Support | 2013J310008-GPE-226-1443-06-GA-0001 | 01 | 2013J310008-GPE-226-1443-06-AS-D1-IC0PDVR1A-0001 | 01 | 2013J310008-GPE-226-1443-06-SP-D1-S-SS43-PLT-0013 | 02 | SP-D1-S-SS43-PLT-0013-43 |  | 2013J310008-ENG-STR-GPE-NST-3-SS316L-001 | 01 |  |  | PL3*200 | PLATE | SS316L | 0 | 3 |  | 200 | 0 | 200 | 0.92 | 0.00 | [10 empty] | Haryono | 2023-02-13 08:05:43 | External | No | - | Outstanding
SI-SMOE-GE-0007 | Structural | OCP | Top Side | Deck 1 | 116 - Equipment Support | 2013J310008-GPE-226-1443-06-GA-0001 | 01 | 2013J310008-GPE-226-1443-06-AS-D1-IC0PDVR1A-0002 | 01 | 2013J310008-GPE-226-1443-06-SP-D1-S-SS43-PLT-0013 | 02 | SP-D1-S-SS43-PLT-0013-68 |  | 2013J310008-ENG-STR-GPE-NST-3-SS316L-001 | 01 |  |  | PL3*200 | PLATE | SS316L | 0 | 3 |  | 200 | 0 | 200 | 0.92 | 0.00 | [10 empty] | Haryono | 2023-02-13 08:05:43 | External | No | - | Outstanding
SI-SMOE-GE-0007 | Structural | OCP | Top Side | Deck 4 | 116 - Equipment Support | 2013J310008-GPE-226-6600-04-GA-0001 | 01 | 2013J310008-GPE-226-6600-04-AS-D4-IB0PAVD1A-0001 | 01 | 2013J310008-GPE-226-6600-04-SP-D4-S-SS6K-PLT-0004 | 01 | SP-D4-S-SS6K-PLT-0004-06 |  | 2013J310008-ENG-STR-GPE-NST-8-S355J2+M(5)-001 | 03 |  |  | PL8*300 | PLATE | S355J2+M | 0 | 8 |  | 300 | 0 | 300 | 3.24 | 0.00 | [10 empty] | Haryono | 2023-02-14 16:09:17 | External | No | - | Submitted
SI-SMOE-GE-0007 | Structural | OCP | Top Side | Deck 1 | 116 - Equipment Support | 2013J310008-GPE-226-1443-05-GA-0001 | 01 | 2013J310008-GPE-226-1443-05-AS-D1-IB0PDVR1A-0001 | 01 |  |  | SP-D1-S-SS43-M24-0001-288 | [5 empty] | BOLT_M24 | BOLT |  | 0 | 0 |  | 115 | 0 | 0 | 0.48 | 0.01 | [10 empty] | Ine Murniati | 2023-03-27 08:30:54 | External | No | - | Outstanding
SI-SMOE-GE-0007 | Structural | OCP | Top Side | Deck 1 | 116 - Equipment Support | 2013J310008-GPE-226-1443-05-GA-0001 | 01 | 2013J310008-GPE-226-1443-05-AS-D1-IB0PDVR1A-0001 | 01 |  |  | SP-D1-S-SS43-M24-0001-290 | [5 empty] | BOLT_M24 | BOLT |  | 0 | 0 |  | 115 | 0 | 0 | 0.48 | 0.01 | [10 empty] | Ine Murniati | 2023-03-27 08:30:54 | External | No | - | Outstanding
SI-SMOE-GE-0007 | Structural | OCP | Top Side | Deck 1 | 116 - Equipment Support | 2013J310008-GPE-226-1443-05-GA-0001 | 01 | 2013J310008-GPE-226-1443-05-AS-D1-IB0PDVR1A-0001 | 01 |  |  | SP-D1-S-SS43-LR-0002-245 | [5 empty] | LOCK WASHER_M16 | WASHER |  | 0 | 0 |  | 4 | 0 | 0 | 0.01 | 0.00 | [10 empty] | Haryono | 2023-03-02 19:13:34 | External | No | - | Outstanding
SI-SMOE-GE-0007 | Structural | OCP | Top Side | Deck 1 | 116 - Equipment Support | 2013J310008-GPE-226-6999-04-GA-0001 | 01 |  |  | 2013J310008-GPE-226-6999-04-SP-D1-S-SST9-TF-0005 | 01 | SP-D1-S-SST9-TF-0005-48 | [5 empty] | PL3*100 | PLATE |  | 0 | 3 |  | 100 | 0 | 100 | 0.00 | 0.02 | [10 empty] | Ine Murniati | 2023-03-27 11:08:20 | External | No | - | Outstanding
SI-SMOE-GE-0007 | Structural | OCP | Top Side | Deck 1 | 116 - Equipment Support | 2013J310008-GPE-226-1443-05-GA-0001 | 01 | 2013J310008-GPE-226-1443-05-AS-D1-IB0PDVR1A-0001 | 01 |  |  | SP-D1-S-SS43-M16-0002-141 | [5 empty] | BOLT_M16 | BOLT |  | 0 | 0 |  | 90 | 0 | 0 | 0.16 | 0.01 | [10 empty] | Haryono | 2023-03-02 19:22:29 | External | No | - | Outstanding
SI-SMOE-GE-0007 | Structural | OCP | Top Side | Deck 1 | 116 - Equipment Support | 2013J310008-GPE-226-6999-04-GA-0001 | 01 |  |  | 2013J310008-GPE-226-6999-04-SP-D1-S-SST9-PLT-0017 | 01 | SP-D1-S-SST9-PLT-0017-119 | [5 empty] | PL1*100 | PLATE | SS316L | 0 | 1 |  | 100 | 0 | 100 | 0.07 | 0.02 | [10 empty] | Ine Murniati | 2023-03-27 10:27:59 | External | No | - | Outstanding
SI-SMOE-GE-0007 | Structural | OCP | Top Side | Deck 1 | 116 - Equipment Support | 2013J310008-GPE-226-1444-04-GA-0001 | 01 | 2013J310008-GPE-226-1444-04-AS-D1-IB0PDVD1A-0001 | 01 | 2013J310008-GPE-226-1444-04-SP-D1-S-SS44-PLT-0004 | 01 | SP-D1-S-SS44-PLT-0004-01 |  | 2013J310008-ENG-STR-GPE-NST-8-S355J2+M(5)-001 | 02 |  |  | PL8*300 | PLATE | S355J2+M | 0 | 8 |  | 300 | 0 | 300 | 3.24 | 0.11 | [10 empty] | Rini Tarihoran | 2023-02-04 10:34:55 | External | No | - | Submitted
SI-SMOE-GE-0007 | Structural | OCP | Top Side | Deck 1 | 116 - Equipment Support | 2013J310008-GPE-226-6999-04-GA-0001 | 01 |  |  | 2013J310008-GPE-226-6999-04-SP-D1-S-SST9-PLT-0017 | 01 | SP-D1-S-SST9-PLT-0017-151 | [5 empty] | PL1*100 | PLATE | SS316L | 0 | 1 |  | 100 | 0 | 100 | 0.07 | 0.02 | [10 empty] | Ine Murniati | 2023-03-27 10:28:00 | External | No | - | Outstanding
SI-SMOE-GE-0007 | Structural | OCP | Top Side | Deck 1 | 116 - Equipment Support | 2013J310008-GPE-226-6999-04-GA-0001 | 01 |  |  | 2013J310008-GPE-226-6999-04-SP-D1-S-SST9-PLT-0017 | 01 | SP-D1-S-SST9-PLT-0017-152 | [5 empty] | PL1*100 | PLATE | SS316L | 0 | 1 |  | 100 | 0 | 100 | 0.07 | 0.02 | [10 empty] | Ine Murniati | 2023-03-27 10:28:00 | External | No | - | Outstanding
SI-SMOE-GE-0007 | Structural | OCP | Top Side | Deck 1 | 116 - Equipment Support | 2013J310008-GPE-226-1443-05-GA-0001 | 01 | 2013J310008-GPE-226-1443-05-AS-D1-IB0PDVR1A-0001 | 01 |  |  | SP-D1-S-SS43-NUT-0001-53 | [5 empty] | NUT_M16 | NUT |  | 0 | 0 |  | 13 | 0 | 0 | 0.03 | 0.02 | [10 empty] | Ine Murniati | 2023-03-27 08:49:02 | External | No | - | Outstanding
SI-SMOE-GE-0007 | Structural | OCP | Top Side | Deck 1 | 116 - Equipment Support | 2013J310008-GPE-226-6999-04-GA-0001 | 01 |  |  | 2013J310008-GPE-226-6999-04-SP-D1-S-SST9-PLT-0017 | 01 | SP-D1-S-SST9-PLT-0017-153 | [5 empty] | PL1*100 | PLATE | SS316L | 0 | 1 |  | 100 | 0 | 100 | 0.07 | 0.02 | [10 empty] | Ine Murniati | 2023-03-27 10:28:00 | External | No | - | Outstanding
SI-SMOE-GE-0007 | Structural | OCP | Top Side | Deck 1 | 116 - Equipment Support | 2013J310008-GPE-226-6999-04-GA-0001 | 01 |  |  | 2013J310008-GPE-226-6999-04-SP-D1-S-SST9-PLT-0017 | 01 | SP-D1-S-SST9-PLT-0017-159 | [5 empty] | PL1*100 | PLATE | SS316L | 0 | 1 |  | 100 | 0 | 100 | 0.07 | 0.02 | [10 empty] | Ine Murniati | 2023-03-27 10:28:00 | External | No | - | Outstanding
SI-SMOE-GE-0007 | Structural | OCP | Top Side | Deck 1 | 116 - Equipment Support | 2013J310008-GPE-226-1443-05-GA-0001 | 01 | 2013J310008-GPE-226-1443-05-AS-D1-IB0PDVR1A-0001 | 01 |  |  | SP-D1-S-SS43-NUT-0001-62 | [5 empty] | NUT_M16 | NUT |  | 0 | 0 |  | 13 | 0 | 0 | 0.03 | 0.02 | [10 empty] | Ine Murniati | 2023-03-27 08:49:02 | External | No | - | Outstanding
SI-SMOE-GE-0007 | Structural | OCP | Top Side | Deck 1 | 116 - Equipment Support | 2013J310008-GPE-226-6999-04-GA-0001 | 01 |  |  | 2013J310008-GPE-226-6999-04-SP-D1-S-SST9-PLT-0017 | 01 | SP-D1-S-SST9-PLT-0017-166 | [5 empty] | PL1*100 | PLATE | SS316L | 0 | 1 |  | 100 | 0 | 100 | 0.07 | 0.02 | [10 empty] | Ine Murniati | 2023-03-27 10:28:00 | External | No | - | Outstanding
SI-SMOE-GE-0007 | Structural | OCP | Top Side | Deck 1 | 116 - Equipment Support | 2013J310008-GPE-226-1442-04-GA-0001 | 01 | 2013J310008-GPE-226-1442-04-AS-D1-IB0PDCT2A-0001 | 01 |  |  | SP-D1-S-SS42-LW-0001-01 | [5 empty] | LARGE WASHER_M24 | WASHER |  | 0 | 0 |  | 5 | 0 | 0 | 0.14 | 0.01 | [10 empty] | Haryono | 2023-03-02 19:03:23 | External | No | - | Outstanding
SI-SMOE-GE-0007 | Structural | OCP | Top Side | Deck 1 | 116 - Equipment Support | 2013J310008-GPE-226-6999-04-GA-0001 | 01 |  |  | 2013J310008-GPE-226-6999-04-SP-D1-S-SST9-TF-0005 | 01 | SP-D1-S-SST9-TF-0005-101 | [5 empty] | PL3*100 | PLATE |  | 0 | 3 |  | 100 | 0 | 100 | 0.00 | 0.02 | [10 empty] | Ine Murniati | 2023-03-27 11:08:20 | External | No | - | Outstanding
SI-SMOE-GE-0007 | Structural | OCP | Top Side | Deck 4 | 116 - Equipment Support | 2013J310008-GPE-226-6999-04-GA-0001 | 01 |  |  | 2013J310008-GPE-226-6999-04-SP-D4-S-SST9-PLT-0003 | 01 | SP-D4-S-SST9-PLT-0003-27 | [5 empty] | PL3*80 | PLATE | SS316L | 0 | 3 |  | 80 | 0 | 80 | 0.12 | 0.01 | [10 empty] | Ine Murniati | 2023-03-27 14:24:59 | External | No | - | Outstanding
SI-SMOE-GE-0007 | Structural | OCP | Top Side | Deck 1 | 116 - Equipment Support | 2013J310008-GPE-226-6999-04-GA-0001 | 01 |  |  | 2013J310008-GPE-226-6999-04-SP-D1-S-SST9-TF-0004 | 01 | SP-D1-S-SST9-TF-0004-24 | [5 empty] | PL3*110 | PLATE |  | 0 | 3 |  | 110 | 0 | 110 | 0.00 | 0.02 | [10 empty] | Ine Murniati | 2023-03-27 11:08:20 | External | No | - | Outstanding
SI-SMOE-GE-0007 | Structural | OCP | Top Side | Deck 1 | 116 - Equipment Support | 2013J310008-GPE-226-6999-04-GA-0001 | 01 |  |  | 2013J310008-GPE-226-6999-04-SP-D1-S-SST9-PLT-0016 | 01 | SP-D1-S-SST9-PLT-0016-06 | [5 empty] | PL5*110 | PLATE | SS316L | 0 | 5 |  | 110 | 0 | 110 | 0.39 | 0.02 | [10 empty] | Ine Murniati | 2023-03-27 10:27:58 | External | No | - | Outstanding
SI-SMOE-GE-0007 | Structural | OCP | Top Side | Deck 1 | 116 - Equipment Support | 2013J310008-GPE-226-6999-04-GA-0001 | 01 |  |  | 2013J310008-GPE-226-6999-04-SP-D1-S-SST9-TF-0005 | 01 | SP-D1-S-SST9-TF-0005-185 | [5 empty] | PL3*100 | PLATE |  | 0 | 3 |  | 100 | 0 | 100 | 0.00 | 0.02 | [10 empty] | Ine Murniati | 2023-03-27 11:08:20 | External | No | - | Outstanding
SI-SMOE-GE-0007 | Structural | OCP | Top Side | Deck 1 | 116 - Equipment Support | 2013J310008-GPE-226-1443-05-GA-0001 | 01 | 2013J310008-GPE-226-1443-05-AS-D1-IB0PDVR1A-0001 | 01 | 2013J310008-GPE-226-1443-05-SP-D1-S-SS43-PLT-0003 | 01 | SP-D1-S-SS43-PLT-0003-12 |  | 2013J310008-ENG-STR-GPE-NST-12-S355J2+M(4)-001 | 01 |  |  | PL12*170 | PLATE | S355J2+M | 0 | 12 |  | 230 | 0 | 170 | 3.18 | 0.00 | [10 empty] | Haryono | 2023-02-08 20:14:13 | External | No | - | Submitted
SI-SMOE-GE-0007 | Structural | OCP | Top Side | Deck 4 | 116 - Equipment Support | 2013J310008-GPE-226-1441-04-GA-0001 | 01 | 2013J310008-GPE-226-1441-04-AS-D4-IB0PDCT1A-0001 | 01 | 2013J310008-GPE-226-1441-04-SP-D4-S-SS41-PLT-0003 | 01 | SP-D4-S-SS41-PLT-0003-20 | [5 empty] | PL10*100 | PLATE | SS316L | 0 | 10 |  | 100 | 0 | 100 | 0.77 | 0.00 | [10 empty] | Haryono | 2023-02-08 19:33:59 | External | No | - | Submitted
SI-SMOE-GE-0007 | Structural | OCP | Top Side | Deck 1 | 116 - Equipment Support | 2013J310008-GPE-226-6999-04-GA-0001 | 01 |  |  | 2013J310008-GPE-226-6999-04-SP-D1-S-SST9-PLT-0017 | 01 | SP-D1-S-SST9-PLT-0017-128 | [5 empty] | PL1*100 | PLATE | SS316L | 0 | 1 |  | 100 | 0 | 100 | 0.07 | 0.02 | [10 empty] | Ine Murniati | 2023-03-27 10:27:59 | External | No | - | Outstanding
SI-SMOE-GE-0007 | Structural | OCP | Top Side | Deck 1 | 116 - Equipment Support | 2013J310008-GPE-226-1443-05-GA-0001 | 01 | 2013J310008-GPE-226-1443-05-AS-D1-IB0PDVR1A-0001 | 01 |  |  | SP-D1-S-SS43-LR-0002-93 | [5 empty] | LOCK WASHER_M16 | WASHER |  | 0 | 0 |  | 4 | 0 | 0 | 0.01 | 0.00 | [10 empty] | Haryono | 2023-03-02 19:13:33 | External | No | - | Outstanding
SI-SMOE-GE-0007 | Structural | OCP | Top Side | Deck 1 | 116 - Equipment Support | 2013J310008-GPE-226-6999-04-GA-0001 | 01 |  |  | 2013J310008-GPE-226-6999-04-SP-D1-S-SST9-PLT-0012 | 01 | SP-D1-S-SST9-PLT-0012-12 | [5 empty] | PL5*160 | PLATE | SS316L | 0 | 5 |  | 160 | 0 | 160 | 0.84 | 0.05 | [10 empty] | Ine Murniati | 2023-03-27 10:27:58 | External | No | - | Outstanding
SI-SMOE-GE-0007 | Structural | OCP | Top Side | Deck 6 | 151 - Transformer Room | 2013J310008-GPE-226-6603-04-GA-0001 | 01 | 2013J310008-GPE-226-6603-04-AS-D6-IB0PNER1A-0001 | 01 | 2013J310008-GPE-226-6603-04-SP-D6-S-SS03-PLT-0002 | 01 | SP-D6-S-SS03-PLT-0002-06 |  | 2013J310008-ENG-STR-GPE-NST-20-S355J2+M(5)-001 | 05 |  |  | PL20*210 | PLATE | S355J2+M | 0 | 20 |  | 220 | 0 | 210 | 7.08 | 0.11 | [10 empty] | Ine Murniati | 2023-02-08 10:49:02 | External | No | - | Submitted
SI-SMOE-GE-0007 | Structural | OCP | Top Side | Deck 6 | 151 - Transformer Room | 2013J310008-GPE-226-6603-04-GA-0001 | 01 | 2013J310008-GPE-226-6603-04-AS-D6-IB0PNER1A-0002 | 01 | 2013J310008-GPE-226-6603-04-SP-D6-S-SS03-PLT-0002 | 01 | SP-D6-S-SS03-PLT-0002-07 |  | 2013J310008-ENG-STR-GPE-NST-20-S355J2+M(5)-001 | 05 |  |  | PL20*210 | PLATE | S355J2+M | 0 | 20 |  | 220 | 0 | 210 | 7.08 | 0.11 | [10 empty] | Ine Murniati | 2023-02-08 10:49:02 | External | No | - | Submitted
SI-SMOE-GE-0007 | Structural | OCP | Top Side | Deck 1 | 116 - Equipment Support | 2013J310008-GPE-226-6999-04-GA-0001 | 01 |  |  | 2013J310008-GPE-226-6999-04-SP-D1-S-SST9-TF-0002 | 01 | SP-D1-S-SST9-TF-0002-20 | [5 empty] | PL3*130 | PLATE |  | 0 | 3 |  | 130 | 0 | 130 | 0.00 | 0.03 | [10 empty] | Ine Murniati | 2023-03-27 11:08:19 | External | No | - | Outstanding
SI-SMOE-GE-0007 | Structural | OCP | Top Side | Deck 1 | 116 - Equipment Support | 2013J310008-GPE-226-6999-04-GA-0001 | 01 |  |  | 2013J310008-GPE-226-6999-04-SP-D1-S-SST9-TF-0003 | 01 | SP-D1-S-SST9-TF-0003-09 | [5 empty] | PL3*160 | PLATE |  | 0 | 3 |  | 160 | 0 | 160 | 0.00 | 0.05 | [10 empty] | Ine Murniati | 2023-03-27 11:08:19 | External | No | - | Outstanding
SI-SMOE-GE-0007 | Structural | OCP | Top Side | Deck 6 | 151 - Transformer Room | 2013J310008-GPE-226-6603-04-GA-0001 | 01 | 2013J310008-GPE-226-6603-04-AS-D6-IB0PNER1A-0002 | 01 | 2013J310008-GPE-226-6603-04-SP-D6-S-SS03-PLT-0004 | 01 | SP-D6-S-SS03-PLT-0004-08 |  | 2013J310008-ENG-STR-GPE-NST-10-S460M(3)-001 | 01 |  |  | PL10*210 | PLATE | S460M | 0 | 10 |  | 240 | 0 | 210 | 4.03 | 0.11 | [10 empty] | Ine Murniati | 2023-02-08 10:49:02 | External | No | - | Submitted
SI-SMOE-GE-0007 | Structural | OCP | Top Side | Deck 1 | 116 - Equipment Support | 2013J310008-GPE-226-1443-06-GA-0001 | 01 | 2013J310008-GPE-226-1443-06-AS-D1-IC0PDVR1A-0001 | 01 | 2013J310008-GPE-226-1443-06-SP-D1-S-SS43-PLT-0010 | 02 | SP-D1-S-SS43-PLT-0010-269 |  | 2013J310008-ENG-STR-GPE-NST-20-S355J2+M(5)-001 | 02 |  |  | PL20*49 | PLATE | S355J2+M | 0 | 20 |  | 100 | 0 | 49 | 0.53 | 0.01 | [10 empty] | Ine Murniati | 2023-02-09 10:10:46 | External | No | - | Submitted
SI-SMOE-GE-0007 | Structural | OCP | Top Side | Deck 1 | 116 - Equipment Support | 2013J310008-GPE-226-1443-05-GA-0001 | 01 | 2013J310008-GPE-226-1443-05-AS-D1-IB0PDVR1A-0001 | 01 |  |  | SP-D1-S-SS43-LR-0002-261 | [5 empty] | LOCK WASHER_M16 | WASHER |  | 0 | 0 |  | 4 | 0 | 0 | 0.01 | 0.00 | [10 empty] | Haryono | 2023-03-02 19:13:34 | External | No | - | Outstanding
SI-SMOE-GE-0007 | Structural | OCP | Top Side | Deck 1 | 116 - Equipment Support | 2013J310008-GPE-226-1446-04-GA-0001 | 01 | 2013J310008-GPE-226-1446-04-AS-D1-IB0PDPI1A-0001 | 01 | 2013J310008-GPE-226-1446-04-SP-D1-S-SS46-PLT-0004 | 01 | SP-D1-S-SS46-PLT-0004-02 |  | 2013J310008-ENG-STR-GPE-NST-8-S355J2+M(5)-001 | 02 |  |  | PL8*80 | PLATE | S355J2+M | 0 | 8 |  | 80 | 0 | 80 | 0.35 | 0.01 | [10 empty] | Rini Tarihoran | 2023-02-04 10:34:55 | External | No | - | Submitted
SI-SMOE-GE-0007 | Structural | OCP | Top Side | Deck 1 | 116 - Equipment Support | 2013J310008-GPE-226-1443-05-GA-0001 | 01 | 2013J310008-GPE-226-1443-05-AS-D1-IB0PDVR1A-0001 | 01 |  |  | SP-D1-S-SS43-M24-0001-296 | [5 empty] | BOLT_M24 | BOLT |  | 0 | 0 |  | 115 | 0 | 0 | 0.48 | 0.01 | [10 empty] | Ine Murniati | 2023-03-27 08:30:54 | External | No | - | Outstanding
SI-SMOE-GE-0007 | Structural | OCP | Top Side | Deck 1 | 116 - Equipment Support | 2013J310008-GPE-226-1443-05-GA-0001 | 01 | 2013J310008-GPE-226-1443-05-AS-D1-IB0PDVR1A-0001 | 01 |  |  | SP-D1-S-SS43-M24-0001-297 | [5 empty] | BOLT_M24 | BOLT |  | 0 | 0 |  | 115 | 0 | 0 | 0.48 | 0.01 | [10 empty] | Ine Murniati | 2023-03-27 08:30:54 | External | No | - | Outstanding
SI-SMOE-GE-0007 | Structural | OCP | Top Side | Deck 1 | 116 - Equipment Support | 2013J310008-GPE-226-1443-05-GA-0001 | 01 | 2013J310008-GPE-226-1443-05-AS-D1-IB0PDVR1A-0001 | 01 |  |  | SP-D1-S-SS43-M24-0001-298 | [5 empty] | BOLT_M24 | BOLT |  | 0 | 0 |  | 115 | 0 | 0 | 0.48 | 0.01 | [10 empty] | Ine Murniati | 2023-03-27 08:30:54 | External | No | - | Outstanding
SI-SMOE-GE-0007 | Structural | OCP | Top Side | Deck 1 | 116 - Equipment Support | 2013J310008-GPE-226-1443-06-GA-0001 | 01 | 2013J310008-GPE-226-1443-06-AS-D1-IC0PDVR1A-0001 | 01 | 2013J310008-GPE-226-1443-06-SP-D1-S-SS43-PLT-0007 | 02 | SP-D1-S-SS43-PLT-0007-06 |  | 2013J310008-ENG-STR-GPE-NST-1-SS316L-001 | 01 |  |  | PL1*200 | PLATE | SS316L | 0 | 1 |  | 200 | 0 | 200 | 0.31 | 0.00 | [10 empty] | Haryono | 2023-02-11 09:52:03 | External | No | - | Outstanding
SI-SMOE-GE-0007 | Structural | OCP | Top Side | Deck 1 | 116 - Equipment Support | 2013J310008-GPE-226-1443-06-GA-0001 | 01 | 2013J310008-GPE-226-1443-06-AS-D1-IC0PDVR1A-0001 | 01 | 2013J310008-GPE-226-1443-06-SP-D1-S-SS43-CHS-0001 | 02 | SP-D1-S-SS43-CHS-0001-02 |  |  |  | 2013J310008-ENG-STR-CL-PP101.6X10-S355J2H(5)GE-001 | 02 | CHS101.6*10 | Hollow Section | S355J2H | 101.60 | 10.00 |  | 4005 | 0 | 0 | 88.99 | 1.00 | [10 empty] | Haryono | 2023-02-08 19:54:55 | External | No | - | Submitted
SI-SMOE-GE-0007 | Structural | OCP | Top Side | Deck 1 | 116 - Equipment Support | 2013J310008-GPE-226-6999-04-GA-0001 | 01 |  |  | 2013J310008-GPE-226-6999-04-SP-D1-S-SST9-PLT-0015 | 01 | SP-D1-S-SST9-PLT-0015-23 | [5 empty] | PL3*110 | PLATE | SS316L | 0 | 3 |  | 110 | 0 | 110 | 0.26 | 0.02 | [10 empty] | Ine Murniati | 2023-03-27 10:27:58 | External | No | - | Outstanding
SI-SMOE-GE-0007 | Structural | OCP | Top Side | Deck 1 | 116 - Equipment Support | 2013J310008-GPE-226-1443-05-GA-0001 | 01 | 2013J310008-GPE-226-1443-05-AS-D1-IB0PDVR1A-0001 | 01 |  |  | SP-D1-S-SS43-M16-0002-223 | [5 empty] | BOLT_M16 | BOLT |  | 0 | 0 |  | 90 | 0 | 0 | 0.16 | 0.01 | [10 empty] | Haryono | 2023-03-02 19:22:29 | External | No | - | Outstanding
SI-SMOE-GE-0007 | Structural | OCP | Top Side | Deck 1 | 116 - Equipment Support | 2013J310008-GPE-226-6602-04-GA-0001 | 01 | 2013J310008-GPE-226-6602-04-AS-D1-IB0PDSA2A-0001 | 01 | 2013J310008-GPE-226-6602-04-SP-D1-S-SS02-PLT-0004 | 01 | SP-D1-S-SS02-PLT-0004-09 | [5 empty] | PL10*100 | PLATE | SS316L | 0 | 10 |  | 100 | 0 | 100 | 0.77 | 0.00 | [10 empty] | Haryono | 2023-02-09 10:13:07 | External | No | - | Submitted
SI-SMOE-GE-0007 | Structural | OCP | Top Side | Deck 4 | 116 - Equipment Support | 2013J310008-GPE-226-6600-04-GA-0001 | 01 | 2013J310008-GPE-226-6598-04-AS-D4-IB0PDPI2B-0001 | 01 | 2013J310008-GPE-226-6598-04-SP-D4-S-SS98-PLT-0001 | 01 | SP-D4-S-SS98-PLT-0001-02 |  | 2013J310008-ENG-STR-GPE-NST-15-S355J2+M(5)-001 | 02 |  |  | PL15*400 | PLATE | S355J2M | 0 | 15 |  | 400 | 0 | 400 | 15.45 | 0.30 | [10 empty] | M. Auzan Febriano Shaza | 2023-02-10 07:14:16 | External | No | - | Submitted
SI-SMOE-GE-0007 | Structural | OCP | Top Side | Deck 1 | 116 - Equipment Support | 2013J310008-GPE-226-1443-06-GA-0001 | 01 | 2013J310008-GPE-226-1443-06-AS-D1-IC0PDVR1A-0001 | 01 | 2013J310008-GPE-226-1443-06-SP-D1-S-SS43-PLT-0012 | 02 | SP-D1-S-SS43-PLT-0012-27 |  | 2013J310008-ENG-STR-GPE-NST-2-SS316L-001 | 01 |  |  | PL2*200 | PLATE | SS316L | 0 | 2 |  | 200 | 0 | 200 | 0.61 | 0.00 | [10 empty] | Haryono | 2023-02-11 11:39:51 | External | No | - | Outstanding
SI-SMOE-GE-0007 | Structural | OCP | Top Side | Deck 1 | 116 - Equipment Support | 2013J310008-GPE-226-6999-04-GA-0001 | 01 |  |  | 2013J310008-GPE-226-6999-04-SP-D1-S-SST9-PLT-0017 | 01 | SP-D1-S-SST9-PLT-0017-127 | [5 empty] | PL1*100 | PLATE | SS316L | 0 | 1 |  | 100 | 0 | 100 | 0.07 | 0.02 | [10 empty] | Ine Murniati | 2023-03-27 10:27:59 | External | No | - | Outstanding
SI-SMOE-GE-0007 | Structural | OCP | Top Side | Deck 1 | 116 - Equipment Support | 2013J310008-GPE-226-1443-05-GA-0001 | 01 | 2013J310008-GPE-226-1443-05-AS-D1-IB0PDVR1A-0001 | 01 |  |  | SP-D1-S-SS43-M24-0001-305 | [5 empty] | BOLT_M24 | BOLT |  | 0 | 0 |  | 115 | 0 | 0 | 0.48 | 0.01 | [10 empty] | Ine Murniati | 2023-03-27 08:30:54 | External | No | - | Outstanding
SI-SMOE-GE-0007 | Structural | OCP | Top Side | Deck 1 | 116 - Equipment Support | 2013J310008-GPE-226-6999-04-GA-0001 | 01 |  |  | 2013J310008-GPE-226-6999-04-SP-D1-S-SST9-PLT-0017 | 01 | SP-D1-S-SST9-PLT-0017-48 | [5 empty] | PL1*100 | PLATE | SS316L | 0 | 1 |  | 100 | 0 | 100 | 0.07 | 0.02 | [10 empty] | Ine Murniati | 2023-03-27 10:27:59 | External | No | - | Outstanding
SI-SMOE-GE-0007 | Structural | OCP | Top Side | Deck 1 | 116 - Equipment Support | 2013J310008-GPE-226-1443-05-GA-0001 | 01 | 2013J310008-GPE-226-1443-05-AS-D1-IB0PDVR1A-0001 | 01 |  |  | SP-D1-S-SS43-M24-0001-306 | [5 empty] | BOLT_M24 | BOLT |  | 0 | 0 |  | 115 | 0 | 0 | 0.48 | 0.01 | [10 empty] | Ine Murniati | 2023-03-27 08:30:54 | External | No | - | Outstanding
SI-SMOE-GE-0007 | Structural | OCP | Top Side | Deck 1 | 116 - Equipment Support | 2013J310008-GPE-226-1443-05-GA-0001 | 01 | 2013J310008-GPE-226-1443-05-AS-D1-IB0PDVR1A-0001 | 01 |  |  | SP-D1-S-SS43-M24-0001-307 | [5 empty] | BOLT_M24 | BOLT |  | 0 | 0 |  | 115 | 0 | 0 | 0.48 | 0.01 | [10 empty] | Ine Murniati | 2023-03-27 08:30:54 | External | No | - | Outstanding
SI-SMOE-GE-0007 | Structural | OCP | Top Side | Deck 1 | 116 - Equipment Support | 2013J310008-GPE-226-1443-05-GA-0001 | 01 | 2013J310008-GPE-226-1443-05-AS-D1-IB0PDVR1A-0001 | 01 |  |  | SP-D1-S-SS43-LW-0001-306 | [5 empty] | LARGE WASHER_M24 | WASHER |  | 0 | 0 |  | 5 | 0 | 0 | 0.14 | 0.01 | [10 empty] | Haryono | 2023-03-02 19:22:28 | External | No | - | Outstanding
SI-SMOE-GE-0007 | Structural | OCP | Top Side | Deck 1 | 116 - Equipment Support | 2013J310008-GPE-226-1443-05-GA-0001 | 01 | 2013J310008-GPE-226-1443-05-AS-D1-IB0PDVR1A-0001 | 01 |  |  | SP-D1-S-SS43-M24-0001-309 | [5 empty] | BOLT_M24 | BOLT |  | 0 | 0 |  | 115 | 0 | 0 | 0.48 | 0.01 | [10 empty] | Ine Murniati | 2023-03-27 08:30:54 | External | No | - | Outstanding
SI-SMOE-GE-0007 | Structural | OCP | Top Side | Deck 1 | 116 - Equipment Support | 2013J310008-GPE-226-1443-05-GA-0001 | 01 | 2013J310008-GPE-226-1443-05-AS-D1-IB0PDVR1A-0001 | 01 |  |  | SP-D1-S-SS43-M16-0002-349 | [5 empty] | BOLT_M16 | BOLT |  | 0 | 0 |  | 90 | 0 | 0 | 0.16 | 0.01 | [10 empty] | Ine Murniati | 2023-03-27 08:20:10 | External | No | - | Outstanding
SI-SMOE-GE-0007 | Structural | OCP | Top Side | Deck 1 | 116 - Equipment Support | 2013J310008-GPE-226-1443-05-GA-0001 | 01 | 2013J310008-GPE-226-1443-05-AS-D1-IB0PDVR1A-0001 | 01 |  |  | SP-D1-S-SS43-NUT-0001-283 | [5 empty] | NUT_M16 | NUT |  | 0 | 0 |  | 13 | 0 | 0 | 0.03 | 0.02 | [10 empty] | Ine Murniati | 2023-03-27 08:49:03 | External | No | - | Outstanding
SI-SMOE-GE-0007 | Structural | OCP | Top Side | Deck 1 | 116 - Equipment Support | 2013J310008-GPE-226-1443-05-GA-0001 | 01 | 2013J310008-GPE-226-1443-05-AS-D1-IB0PDVR1A-0001 | 01 |  |  | SP-D1-S-SS43-M24-0001-227 | [5 empty] | BOLT_M24 | BOLT |  | 0 | 0 |  | 115 | 0 | 0 | 0.48 | 0.01 | [10 empty] | Ine Murniati | 2023-03-27 08:30:54 | External | No | - | Outstanding
SI-SMOE-GE-0007 | Structural | OCP | Top Side | Deck 1 | 116 - Equipment Support | 2013J310008-GPE-226-1443-05-GA-0001 | 01 | 2013J310008-GPE-226-1443-05-AS-D1-IB0PDVR1A-0001 | 01 | 2013J310008-GPE-226-1443-05-SP-D1-S-SS43-PLT-0003 | 01 | SP-D1-S-SS43-PLT-0003-18 |  | 2013J310008-ENG-STR-GPE-NST-12-S355J2+M(4)-001 | 01 |  |  | PL12*170 | PLATE | S355J2+M | 0 | 12 |  | 230 | 0 | 170 | 3.18 | 0.00 | [10 empty] | Haryono | 2023-02-08 20:14:13 | External | No | - | Submitted
SI-SMOE-GE-0007 | Structural | OCP | Top Side | Deck 1 | 116 - Equipment Support | 2013J310008-GPE-226-1443-06-GA-0001 | 01 | 2013J310008-GPE-226-1443-06-AS-D1-IC0PDVR1A-0001 | 01 | 2013J310008-GPE-226-1443-06-SP-D1-S-SS43-PLT-0012 | 02 | SP-D1-S-SS43-PLT-0012-38 |  | 2013J310008-ENG-STR-GPE-NST-2-SS316L-001 | 01 |  |  | PL2*200 | PLATE | SS316L | 0 | 2 |  | 200 | 0 | 200 | 0.61 | 0.00 | [10 empty] | Haryono | 2023-02-11 11:39:51 | External | No | - | Outstanding
SI-SMOE-GE-0007 | Structural | OCP | Top Side | Deck 1 | 116 - Equipment Support | 2013J310008-GPE-226-1443-06-GA-0001 | 01 | 2013J310008-GPE-226-1443-06-AS-D1-IC0PDVR1A-0001 | 01 | 2013J310008-GPE-226-1443-06-SP-D1-S-SS43-CHS-0001 | 02 | SP-D1-S-SS43-CHS-0001-04 |  |  |  | 2013J310008-ENG-STR-CL-PP101.6X10-S355J2H(5)GE-001 | 02 | CHS101.6*10 | Hollow Section | S355J2H | 101.60 | 10.00 |  | 4005 | 0 | 0 | 88.99 | 1.00 | [10 empty] | Haryono | 2023-02-08 19:54:55 | External | No | - | Submitted
SI-SMOE-GE-0007 | Structural | OCP | Top Side | Deck 1 | 116 - Equipment Support | 2013J310008-GPE-226-6999-04-GA-0001 | 01 |  |  | 2013J310008-GPE-226-6999-04-SP-D1-S-SST9-TF-0004 | 01 | SP-D1-S-SST9-TF-0004-41 | [5 empty] | PL3*110 | PLATE |  | 0 | 3 |  | 110 | 0 | 110 | 0.00 | 0.02 | [10 empty] | Ine Murniati | 2023-03-27 11:08:20 | External | No | - | Outstanding
SI-SMOE-GE-0007 | Structural | OCP | Top Side | Deck 1 | 116 - Equipment Support | 2013J310008-GPE-226-6999-04-GA-0001 | 01 |  |  | 2013J310008-GPE-226-6999-04-SP-D1-S-SST9-TF-0004 | 01 | SP-D1-S-SST9-TF-0004-42 | [5 empty] | PL3*110 | PLATE |  | 0 | 3 |  | 110 | 0 | 110 | 0.00 | 0.02 | [10 empty] | Ine Murniati | 2023-03-27 11:08:20 | External | No | - | Outstanding
SI-SMOE-GE-0007 | Structural | OCP | Top Side | Deck 1 | 116 - Equipment Support | 2013J310008-GPE-226-1443-05-GA-0001 | 01 | 2013J310008-GPE-226-1443-05-AS-D1-IB0PDVR1A-0001 | 01 |  |  | SP-D1-S-SS43-M24-0001-344 | [5 empty] | BOLT_M24 | BOLT |  | 0 | 0 |  | 115 | 0 | 0 | 0.48 | 0.01 | [10 empty] | Ine Murniati | 2023-03-27 08:30:55 | External | No | - | Outstanding
SI-SMOE-GE-0007 | Structural | OCP | Top Side | Deck 1 | 116 - Equipment Support | 2013J310008-GPE-226-1443-05-GA-0001 | 01 | 2013J310008-GPE-226-1443-05-AS-D1-IB0PDVR1A-0001 | 01 |  |  | SP-D1-S-SS43-NUT-0001-291 | [5 empty] | NUT_M16 | NUT |  | 0 | 0 |  | 13 | 0 | 0 | 0.03 | 0.02 | [10 empty] | Ine Murniati | 2023-03-27 08:49:03 | External | No | - | Outstanding
SI-SMOE-GE-0007 | Structural | OCP | Top Side | Deck 1 | 116 - Equipment Support | 2013J310008-GPE-226-6999-04-GA-0001 | 01 |  |  | 2013J310008-GPE-226-6999-04-SP-D1-S-SST9-TF-0005 | 01 | SP-D1-S-SST9-TF-0005-16 | [5 empty] | PL3*100 | PLATE |  | 0 | 3 |  | 100 | 0 | 100 | 0.00 | 0.02 | [10 empty] | Ine Murniati | 2023-03-27 11:08:20 | External | No | - | Outstanding
SI-SMOE-GE-0007 | Structural | OCP | Top Side | Deck 1 | 116 - Equipment Support | 2013J310008-GPE-226-6999-04-GA-0001 | 01 |  |  | 2013J310008-GPE-226-6999-04-SP-D1-S-SST9-TF-0005 | 01 | SP-D1-S-SST9-TF-0005-31 | [5 empty] | PL3*100 | PLATE |  | 0 | 3 |  | 100 | 0 | 100 | 0.00 | 0.02 | [10 empty] | Ine Murniati | 2023-03-27 11:08:20 | External | No | - | Outstanding
SI-SMOE-GE-0007 | Structural | OCP | Top Side | Deck 1 | 116 - Equipment Support | 2013J310008-GPE-226-6999-04-GA-0001 | 01 |  |  | 2013J310008-GPE-226-6999-04-SP-D1-S-SST9-TF-0005 | 01 | SP-D1-S-SST9-TF-0005-26 | [5 empty] | PL3*100 | PLATE |  | 0 | 3 |  | 100 | 0 | 100 | 0.00 | 0.02 | [10 empty] | Ine Murniati | 2023-03-27 11:08:20 | External | No | - | Outstanding
SI-SMOE-GE-0007 | Structural | OCP | Top Side | Deck 1 | 116 - Equipment Support | 2013J310008-GPE-226-6999-04-GA-0001 | 01 |  |  | 2013J310008-GPE-226-6999-04-SP-D1-S-SST9-PLT-0016 | 01 | SP-D1-S-SST9-PLT-0016-05 | [5 empty] | PL5*110 | PLATE | SS316L | 0 | 5 |  | 110 | 0 | 110 | 0.39 | 0.02 | [10 empty] | Ine Murniati | 2023-03-27 10:27:58 | External | No | - | Outstanding
SI-SMOE-GE-0007 | Structural | OCP | Top Side | Deck 1 | 116 - Equipment Support | 2013J310008-GPE-226-1443-05-GA-0001 | 01 | 2013J310008-GPE-226-1443-05-AS-D1-IB0PDVR1A-0001 | 01 |  |  | SP-D1-S-SS43-M24-0001-351 | [5 empty] | BOLT_M24 | BOLT |  | 0 | 0 |  | 115 | 0 | 0 | 0.48 | 0.01 | [10 empty] | Ine Murniati | 2023-03-27 08:30:55 | External | No | - | Outstanding
SI-SMOE-GE-0007 | Structural | OCP | Top Side | Deck 1 | 116 - Equipment Support | 2013J310008-GPE-226-1443-05-GA-0001 | 01 | 2013J310008-GPE-226-1443-05-AS-D1-IB0PDVR1A-0001 | 01 |  |  | SP-D1-S-SS43-M16-0002-241 | [5 empty] | BOLT_M16 | BOLT |  | 0 | 0 |  | 90 | 0 | 0 | 0.16 | 0.01 | [10 empty] | Ine Murniati | 2023-03-27 08:20:09 | External | No | - | Outstanding
SI-SMOE-GE-0007 | Structural | OCP | Top Side | Deck 4 | 116 - Equipment Support | 2013J310008-GPE-226-6999-04-GA-0001 | 01 |  |  | 2013J310008-GPE-226-6999-04-SP-D4-S-SST9-PLT-0011 | 01 | SP-D4-S-SST9-PLT-0011-13 | [5 empty] | PL3*100 | PLATE | SS316L | 0 | 3 |  | 100 | 0 | 100 | 0.20 | 0.02 | [10 empty] | Ine Murniati | 2023-03-27 14:24:59 | External | No | - | Outstanding
SI-SMOE-GE-0007 | Structural | OCP | Top Side | Deck 1 | 116 - Equipment Support | 2013J310008-GPE-226-1443-05-GA-0001 | 01 | 2013J310008-GPE-226-1443-05-AS-D1-IB0PDVR1A-0001 | 01 |  |  | SP-D1-S-SS43-M24-0001-352 | [5 empty] | BOLT_M24 | BOLT |  | 0 | 0 |  | 115 | 0 | 0 | 0.48 | 0.01 | [10 empty] | Ine Murniati | 2023-03-27 08:30:55 | External | No | - | Outstanding
SI-SMOE-GE-0007 | Structural | OCP | Top Side | Deck 1 | 116 - Equipment Support | 2013J310008-GPE-226-1443-05-GA-0001 | 01 | 2013J310008-GPE-226-1443-05-AS-D1-IB0PDVR1A-0001 | 01 |  |  | SP-D1-S-SS43-M24-0001-354 | [5 empty] | BOLT_M24 | BOLT |  | 0 | 0 |  | 115 | 0 | 0 | 0.48 | 0.01 | [10 empty] | Ine Murniati | 2023-03-27 08:30:55 | External | No | - | Outstanding
SI-SMOE-GE-0007 | Structural | OCP | Top Side | Deck 1 | 116 - Equipment Support | 2013J310008-GPE-226-6999-04-GA-0001 | 01 |  |  | 2013J310008-GPE-226-6999-04-SP-D1-S-SST9-TF-0005 | 01 | SP-D1-S-SST9-TF-0005-70 | [5 empty] | PL3*100 | PLATE |  | 0 | 3 |  | 100 | 0 | 100 | 0.00 | 0.02 | [10 empty] | Ine Murniati | 2023-03-27 11:08:20 | External | No | - | Outstanding
SI-SMOE-GE-0007 | Structural | OCP | Top Side | Deck 1 | 116 - Equipment Support | 2013J310008-GPE-226-1443-05-GA-0001 | 01 | 2013J310008-GPE-226-1443-05-AS-D1-IB0PDVR1A-0001 | 01 |  |  | SP-D1-S-SS43-M24-0001-357 | [5 empty] | BOLT_M24 | BOLT |  | 0 | 0 |  | 115 | 0 | 0 | 0.48 | 0.01 | [10 empty] | Ine Murniati | 2023-03-27 08:30:55 | External | No | - | Outstanding
SI-SMOE-GE-0007 | Structural | OCP | Top Side | Deck 1 | 116 - Equipment Support | 2013J310008-GPE-226-1443-05-GA-0001 | 01 | 2013J310008-GPE-226-1443-05-AS-D1-IB0PDVR1A-0001 | 01 |  |  | SP-D1-S-SS43-M24-0001-61 | [5 empty] | BOLT_M24 | BOLT |  | 0 | 0 |  | 115 | 0 | 0 | 0.48 | 0.01 | [10 empty] | Ine Murniati | 2023-03-27 08:30:53 | External | No | - | Outstanding
SI-SMOE-GE-0007 | Structural | OCP | Top Side | Deck 1 | 116 - Equipment Support | 2013J310008-GPE-226-1443-05-GA-0001 | 01 | 2013J310008-GPE-226-1443-05-AS-D1-IB0PDVR1A-0001 | 01 |  |  | SP-D1-S-SS43-M24-0001-361 | [5 empty] | BOLT_M24 | BOLT |  | 0 | 0 |  | 115 | 0 | 0 | 0.48 | 0.01 | [10 empty] | Ine Murniati | 2023-03-27 08:30:55 | External | No | - | Outstanding
SI-SMOE-GE-0007 | Structural | OCP | Top Side | Deck 1 | 116 - Equipment Support | 2013J310008-GPE-226-1443-05-GA-0001 | 01 | 2013J310008-GPE-226-1443-05-AS-D1-IB0PDVR1A-0001 | 01 |  |  | SP-D1-S-SS43-M24-0001-201 | [5 empty] | BOLT_M24 | BOLT |  | 0 | 0 |  | 115 | 0 | 0 | 0.48 | 0.01 | [10 empty] | Ine Murniati | 2023-03-27 08:30:54 | External | No | - | Outstanding
SI-SMOE-GE-0007 | Structural | OCP | Top Side | Deck 1 | 116 - Equipment Support | 2013J310008-GPE-226-1443-05-GA-0001 | 01 | 2013J310008-GPE-226-1443-05-AS-D1-IB0PDVR1A-0001 | 01 |  |  | SP-D1-S-SS43-M24-0001-265 | [5 empty] | BOLT_M24 | BOLT |  | 0 | 0 |  | 115 | 0 | 0 | 0.48 | 0.01 | [10 empty] | Ine Murniati | 2023-03-27 08:30:54 | External | No | - | Outstanding
SI-SMOE-GE-0007 | Structural | OCP | Top Side | Deck 1 | 116 - Equipment Support | 2013J310008-GPE-226-6999-04-GA-0001 | 01 |  |  | 2013J310008-GPE-226-6999-04-SP-D1-S-SST9-PLT-0017 | 01 | SP-D1-S-SST9-PLT-0017-51 | [5 empty] | PL1*100 | PLATE | SS316L | 0 | 1 |  | 100 | 0 | 100 | 0.07 | 0.02 | [10 empty] | Ine Murniati | 2023-03-27 10:27:59 | External | No | - | Outstanding
SI-SMOE-GE-0007 | Structural | OCP | Top Side | Deck 1 | 116 - Equipment Support | 2013J310008-GPE-226-6999-04-GA-0001 | 01 |  |  | 2013J310008-GPE-226-6999-04-SP-D1-S-SST9-PLT-0017 | 01 | SP-D1-S-SST9-PLT-0017-52 | [5 empty] | PL1*100 | PLATE | SS316L | 0 | 1 |  | 100 | 0 | 100 | 0.07 | 0.02 | [10 empty] | Ine Murniati | 2023-03-27 10:27:59 | External | No | - | Outstanding
SI-SMOE-GE-0007 | Structural | OCP | Top Side | Deck 1 | 116 - Equipment Support | 2013J310008-GPE-226-6999-04-GA-0001 | 01 |  |  | 2013J310008-GPE-226-6999-04-SP-D1-S-SST9-PLT-0017 | 01 | SP-D1-S-SST9-PLT-0017-53 | [5 empty] | PL1*100 | PLATE | SS316L | 0 | 1 |  | 100 | 0 | 100 | 0.07 | 0.02 | [10 empty] | Ine Murniati | 2023-03-27 10:27:59 | External | No | - | Outstanding
SI-SMOE-GE-0007 | Structural | OCP | Top Side | Deck 1 | 116 - Equipment Support | 2013J310008-GPE-226-1443-05-GA-0001 | 01 | 2013J310008-GPE-226-1443-05-AS-D1-IB0PDVR1A-0001 | 01 |  |  | SP-D1-S-SS43-NUT-0001-329 | [5 empty] | NUT_M16 | NUT |  | 0 | 0 |  | 13 | 0 | 0 | 0.03 | 0.02 | [10 empty] | Ine Murniati | 2023-03-27 08:49:03 | External | No | - | Outstanding
SI-SMOE-GE-0007 | Structural | OCP | Top Side | Deck 1 | 116 - Equipment Support | 2013J310008-GPE-226-1443-05-GA-0001 | 01 | 2013J310008-GPE-226-1443-05-AS-D1-IB0PDVR1A-0001 | 01 |  |  | SP-D1-S-SS43-NUT-0001-01 | [5 empty] | NUT_M16 | NUT |  | 0 | 0 |  | 13 | 0 | 0 | 0.03 | 0.02 | [10 empty] | Ine Murniati | 2023-03-27 08:49:02 | External | No | - | Outstanding
SI-SMOE-GE-0007 | Structural | OCP | Top Side | Deck 1 | 116 - Equipment Support | 2013J310008-GPE-226-1443-05-GA-0001 | 01 | 2013J310008-GPE-226-1443-05-AS-D1-IB0PDVR1A-0001 | 01 |  |  | SP-D1-S-SS43-NUT-0001-02 | [5 empty] | NUT_M16 | NUT |  | 0 | 0 |  | 13 | 0 | 0 | 0.03 | 0.02 | [10 empty] | Ine Murniati | 2023-03-27 08:49:02 | External | No | - | Outstanding
SI-SMOE-GE-0007 | Structural | OCP | Top Side | Deck 1 | 116 - Equipment Support | 2013J310008-GPE-226-1443-05-GA-0001 | 01 | 2013J310008-GPE-226-1443-05-AS-D1-IB0PDVR1A-0001 | 01 |  |  | SP-D1-S-SS43-NUT-0001-04 | [5 empty] | NUT_M16 | NUT |  | 0 | 0 |  | 13 | 0 | 0 | 0.03 | 0.02 | [10 empty] | Ine Murniati | 2023-03-27 08:49:02 | External | No | - | Outstanding
SI-SMOE-GE-0007 | Structural | OCP | Top Side | Deck 1 | 116 - Equipment Support | 2013J310008-GPE-226-1443-05-GA-0001 | 01 | 2013J310008-GPE-226-1443-05-AS-D1-IB0PDVR1A-0001 | 01 |  |  | SP-D1-S-SS43-NUT-0001-126 | [5 empty] | NUT_M16 | NUT |  | 0 | 0 |  | 13 | 0 | 0 | 0.03 | 0.02 | [10 empty] | Ine Murniati | 2023-03-27 08:49:02 | External | No | - | Outstanding
SI-SMOE-GE-0007 | Structural | OCP | Top Side | Deck 1 | 116 - Equipment Support | 2013J310008-GPE-226-1443-05-GA-0001 | 01 | 2013J310008-GPE-226-1443-05-AS-D1-IB0PDVR1A-0001 | 01 |  |  | SP-D1-S-SS43-NUT-0001-05 | [5 empty] | NUT_M16 | NUT |  | 0 | 0 |  | 13 | 0 | 0 | 0.03 | 0.02 | [10 empty] | Ine Murniati | 2023-03-27 08:49:02 | External | No | - | Outstanding
SI-SMOE-GE-0007 | Structural | OCP | Top Side | Deck 1 | 116 - Equipment Support | 2013J310008-GPE-226-1443-06-GA-0001 | 01 | 2013J310008-GPE-226-1443-06-AS-D1-IC0PDVR1A-0001 | 01 | 2013J310008-GPE-226-1443-06-SP-D1-S-SS43-PLT-0010 | 02 | SP-D1-S-SS43-PLT-0010-232 |  | 2013J310008-ENG-STR-GPE-NST-20-S355J2+M(5)-001 | 02 |  |  | PL20*49 | PLATE | S355J2+M | 0 | 20 |  | 100 | 0 | 49 | 0.53 | 0.01 | [10 empty] | Ine Murniati | 2023-02-09 10:10:46 | External | No | - | Submitted
SI-SMOE-GE-0007 | Structural | OCP | Top Side | Deck 1 | 116 - Equipment Support | 2013J310008-GPE-226-6999-04-GA-0001 | 01 |  |  | 2013J310008-GPE-226-6999-04-SP-D1-S-SST9-PLT-0016 | 01 | SP-D1-S-SST9-PLT-0016-18 | [5 empty] | PL5*110 | PLATE | SS316L | 0 | 5 |  | 110 | 0 | 110 | 0.39 | 0.02 | [10 empty] | Ine Murniati | 2023-03-27 10:27:58 | External | No | - | Outstanding
SI-SMOE-GE-0007 | Structural | OCP | Top Side | Deck 1 | 116 - Equipment Support | 2013J310008-GPE-226-6999-04-GA-0001 | 01 |  |  | 2013J310008-GPE-226-6999-04-SP-D1-S-SST9-PLT-0016 | 01 | SP-D1-S-SST9-PLT-0016-19 | [5 empty] | PL5*110 | PLATE | SS316L | 0 | 5 |  | 110 | 0 | 110 | 0.39 | 0.02 | [10 empty] | Ine Murniati | 2023-03-27 10:27:58 | External | No | - | Outstanding
SI-SMOE-GE-0007 | Structural | OCP | Top Side | Deck 1 | 116 - Equipment Support | 2013J310008-GPE-226-6999-04-GA-0001 | 01 |  |  | 2013J310008-GPE-226-6999-04-SP-D1-S-SST9-PLT-0016 | 01 | SP-D1-S-SST9-PLT-0016-21 | [5 empty] | PL5*110 | PLATE | SS316L | 0 | 5 |  | 110 | 0 | 110 | 0.39 | 0.02 | [10 empty] | Ine Murniati | 2023-03-27 10:27:59 | External | No | - | Outstanding
SI-SMOE-GE-0007 | Structural | OCP | Top Side | Deck 1 | 116 - Equipment Support | 2013J310008-GPE-226-6999-04-GA-0001 | 01 |  |  | 2013J310008-GPE-226-6999-04-SP-D1-S-SST9-PLT-0017 | 01 | SP-D1-S-SST9-PLT-0017-59 | [5 empty] | PL1*100 | PLATE | SS316L | 0 | 1 |  | 100 | 0 | 100 | 0.07 | 0.02 | [10 empty] | Ine Murniati | 2023-03-27 10:27:59 | External | No | - | Outstanding
SI-SMOE-GE-0007 | Structural | OCP | Top Side | Deck 1 | 116 - Equipment Support | 2013J310008-GPE-226-1443-05-GA-0001 | 01 | 2013J310008-GPE-226-1443-05-AS-D1-IB0PDVR1A-0001 | 01 |  |  | SP-D1-S-SS43-NUT-0001-18 | [5 empty] | NUT_M16 | NUT |  | 0 | 0 |  | 13 | 0 | 0 | 0.03 | 0.02 | [10 empty] | Ine Murniati | 2023-03-27 08:49:02 | External | No | - | Outstanding
SI-SMOE-GE-0007 | Structural | OCP | Top Side | Deck 1 | 116 - Equipment Support | 2013J310008-GPE-226-1443-05-GA-0001 | 01 | 2013J310008-GPE-226-1443-05-AS-D1-IB0PDVR1A-0001 | 01 |  |  | SP-D1-S-SS43-NUT-0001-19 | [5 empty] | NUT_M16 | NUT |  | 0 | 0 |  | 13 | 0 | 0 | 0.03 | 0.02 | [10 empty] | Ine Murniati | 2023-03-27 08:49:02 | External | No | - | Outstanding
SI-SMOE-GE-0007 | Structural | OCP | Top Side | Deck 1 | 116 - Equipment Support | 2013J310008-GPE-226-6999-04-GA-0001 | 01 |  |  | 2013J310008-GPE-226-6999-04-SP-D1-S-SST9-PLT-0017 | 01 | SP-D1-S-SST9-PLT-0017-60 | [5 empty] | PL1*100 | PLATE | SS316L | 0 | 1 |  | 100 | 0 | 100 | 0.07 | 0.02 | [10 empty] | Ine Murniati | 2023-03-27 10:27:59 | External | No | - | Outstanding
SI-SMOE-GE-0007 | Structural | OCP | Top Side | Deck 1 | 116 - Equipment Support | 2013J310008-GPE-226-1443-05-GA-0001 | 01 | 2013J310008-GPE-226-1443-05-AS-D1-IB0PDVR1A-0001 | 01 |  |  | SP-D1-S-SS43-NUT-0001-22 | [5 empty] | NUT_M16 | NUT |  | 0 | 0 |  | 13 | 0 | 0 | 0.03 | 0.02 | [10 empty] | Ine Murniati | 2023-03-27 08:49:02 | External | No | - | Outstanding
SI-SMOE-GE-0007 | Structural | OCP | Top Side | Deck 1 | 116 - Equipment Support | 2013J310008-GPE-226-6999-04-GA-0001 | 01 |  |  | 2013J310008-GPE-226-6999-04-SP-D1-S-SST9-PLT-0017 | 01 | SP-D1-S-SST9-PLT-0017-63 | [5 empty] | PL1*100 | PLATE | SS316L | 0 | 1 |  | 100 | 0 | 100 | 0.07 | 0.02 | [10 empty] | Ine Murniati | 2023-03-27 10:27:59 | External | No | - | Outstanding
SI-SMOE-GE-0007 | Structural | OCP | Top Side | Deck 1 | 116 - Equipment Support | 2013J310008-GPE-226-6999-04-GA-0001 | 01 |  |  | 2013J310008-GPE-226-6999-04-SP-D1-S-SST9-TF-0003 | 01 | SP-D1-S-SST9-TF-0003-12 | [5 empty] | PL3*160 | PLATE |  | 0 | 3 |  | 160 | 0 | 160 | 0.00 | 0.05 | [10 empty] | Ine Murniati | 2023-03-27 11:08:19 | External | No | - | Outstanding
SI-SMOE-GE-0007 | Structural | OCP | Top Side | Deck 1 | 116 - Equipment Support | 2013J310008-GPE-226-6602-05-GA-0001 | 01 | 2013J310008-GPE-226-6602-05-AS-D1-IB0PDSA2A-0002 | 01 | 2013J310008-GPE-226-6602-05-SP-D1-S-SS02-PLT-0003 | 01 | SP-D1-S-SS02-PLT-0003-16 |  | 2013J310008-ENG-STR-GPE-NST-10-S460M(3)-001 | 01 |  |  | PL10*100 | PLATE | S460M | 0 | 10 |  | 160 | 0 | 100 | 0.82 | 0.02 | [10 empty] | Haryono | 2023-02-08 16:33:22 | External | No | - | Submitted
SI-SMOE-GE-0007 | Structural | OCP | Top Side | Deck 1 | 116 - Equipment Support | 2013J310008-GPE-226-6999-04-GA-0001 | 01 |  |  | 2013J310008-GPE-226-6999-04-SP-D1-S-SST9-PLT-0017 | 01 | SP-D1-S-SST9-PLT-0017-64 | [5 empty] | PL1*100 | PLATE | SS316L | 0 | 1 |  | 100 | 0 | 100 | 0.07 | 0.02 | [10 empty] | Ine Murniati | 2023-03-27 10:27:59 | External | No | - | Outstanding
SI-SMOE-GE-0007 | Structural | OCP | Top Side | Deck 1 | 116 - Equipment Support | 2013J310008-GPE-226-1443-05-GA-0001 | 01 | 2013J310008-GPE-226-1443-05-AS-D1-IB0PDVR1A-0001 | 01 |  |  | SP-D1-S-SS43-NUT-0001-27 | [5 empty] | NUT_M16 | NUT |  | 0 | 0 |  | 13 | 0 | 0 | 0.03 | 0.02 | [10 empty] | Ine Murniati | 2023-03-27 08:49:02 | External | No | - | Outstanding
SI-SMOE-GE-0007 | Structural | OCP | Top Side | Deck 1 | 116 - Equipment Support | 2013J310008-GPE-226-6999-04-GA-0001 | 01 |  |  | 2013J310008-GPE-226-6999-04-SP-D1-S-SST9-PLT-0017 | 01 | SP-D1-S-SST9-PLT-0017-21 | [5 empty] | PL1*100 | PLATE | SS316L | 0 | 1 |  | 100 | 0 | 100 | 0.07 | 0.02 | [10 empty] | Ine Murniati | 2023-03-27 10:27:59 | External | No | - | Outstanding
SI-SMOE-GE-0007 | Structural | OCP | Top Side | Deck 1 | 116 - Equipment Support | 2013J310008-GPE-226-1443-05-GA-0001 | 01 | 2013J310008-GPE-226-1443-05-AS-D1-IB0PDVR1A-0001 | 01 |  |  | SP-D1-S-SS43-NUT-0001-37 | [5 empty] | NUT_M16 | NUT |  | 0 | 0 |  | 13 | 0 | 0 | 0.03 | 0.02 | [10 empty] | Ine Murniati | 2023-03-27 08:49:02 | External | No | - | Outstanding
SI-SMOE-GE-0007 | Structural | OCP | Top Side | Deck 1 | 116 - Equipment Support | 2013J310008-GPE-226-1443-05-GA-0001 | 01 | 2013J310008-GPE-226-1443-05-AS-D1-IB0PDVR1A-0001 | 01 |  |  | SP-D1-S-SS43-NUT-0001-40 | [5 empty] | NUT_M16 | NUT |  | 0 | 0 |  | 13 | 0 | 0 | 0.03 | 0.02 | [10 empty] | Ine Murniati | 2023-03-27 08:49:02 | External | No | - | Outstanding
SI-SMOE-GE-0007 | Structural | OCP | Top Side | Deck 1 | 116 - Equipment Support | 2013J310008-GPE-226-6999-04-GA-0001 | 01 |  |  | 2013J310008-GPE-226-6999-04-SP-D1-S-SST9-PLT-0017 | 01 | SP-D1-S-SST9-PLT-0017-66 | [5 empty] | PL1*100 | PLATE | SS316L | 0 | 1 |  | 100 | 0 | 100 | 0.07 | 0.02 | [10 empty] | Ine Murniati | 2023-03-27 10:27:59 | External | No | - | Outstanding
SI-SMOE-GE-0007 | Structural | OCP | Top Side | Deck 1 | 116 - Equipment Support | 2013J310008-GPE-226-6999-04-GA-0001 | 01 |  |  | 2013J310008-GPE-226-6999-04-SP-D1-S-SST9-PLT-0017 | 01 | SP-D1-S-SST9-PLT-0017-69 | [5 empty] | PL1*100 | PLATE | SS316L | 0 | 1 |  | 100 | 0 | 100 | 0.07 | 0.02 | [10 empty] | Ine Murniati | 2023-03-27 10:27:59 | External | No | - | Outstanding
SI-SMOE-GE-0007 | Structural | OCP | Top Side | Deck 1 | 116 - Equipment Support | 2013J310008-GPE-226-6999-04-GA-0001 | 01 |  |  | 2013J310008-GPE-226-6999-04-SP-D1-S-SST9-PLT-0017 | 01 | SP-D1-S-SST9-PLT-0017-72 | [5 empty] | PL1*100 | PLATE | SS316L | 0 | 1 |  | 100 | 0 | 100 | 0.07 | 0.02 | [10 empty] | Ine Murniati | 2023-03-27 10:27:59 | External | No | - | Outstanding
SI-SMOE-GE-0007 | Structural | OCP | Top Side | Deck 1 | 116 - Equipment Support | 2013J310008-GPE-226-1443-06-GA-0001 | 01 | 2013J310008-GPE-226-1443-06-AS-D1-IC0PDVR1A-0001 | 01 | 2013J310008-GPE-226-1443-06-SP-D1-S-SS43-PLT-0010 | 02 | SP-D1-S-SS43-PLT-0010-123 |  | 2013J310008-ENG-STR-GPE-NST-20-S355J2+M(5)-001 | 02 |  |  | PL20*49 | PLATE | S355J2+M | 0 | 20 |  | 100 | 0 | 49 | 0.53 | 0.01 | [10 empty] | Ine Murniati | 2023-02-09 10:10:46 | External | No | - | Submitted
SI-SMOE-GE-0007 | Structural | OCP | Top Side | Deck 1 | 116 - Equipment Support | 2013J310008-GPE-226-1443-06-GA-0001 | 01 | 2013J310008-GPE-226-1443-06-AS-D1-IC0PDVR1A-0002 | 01 | 2013J310008-GPE-226-1443-06-SP-D1-S-SS43-PLT-0010 | 02 | SP-D1-S-SS43-PLT-0010-489 |  | 2013J310008-ENG-STR-GPE-NST-20-S355J2+M(5)-001 | 02 |  |  | PL20*49 | PLATE | S355J2+M | 0 | 20 |  | 100 | 0 | 49 | 0.53 | 0.01 | [10 empty] | Haryono | 2023-02-10 09:13:06 | External | No | - | Submitted
SI-SMOE-GE-0007 | Structural | OCP | Top Side | Deck 1 | 116 - Equipment Support | 2013J310008-GPE-226-1443-05-GA-0001 | 01 | 2013J310008-GPE-226-1443-05-AS-D1-IB0PDVR1A-0001 | 01 |  |  | SP-D1-S-SS43-LR-0001-154 | [5 empty] | LOCK WASHER_M24 | WASHER |  | 0 | 0 |  | 5 | 0 | 0 | 0.03 | 0.00 | [10 empty] | Haryono | 2023-03-02 19:03:24 | External | No | - | Outstanding
SI-SMOE-GE-0007 | Structural | OCP | Top Side | Deck 1 | 116 - Equipment Support | 2013J310008-GPE-226-1443-05-GA-0001 | 01 | 2013J310008-GPE-226-1443-05-AS-D1-IB0PDVR1A-0001 | 01 |  |  | SP-D1-S-SS43-LR-0001-347 | [5 empty] | LOCK WASHER_M24 | WASHER |  | 0 | 0 |  | 5 | 0 | 0 | 0.03 | 0.00 | [10 empty] | Haryono | 2023-03-02 19:03:24 | External | No | - | Outstanding
SI-SMOE-GE-0007 | Structural | OCP | Top Side | Deck 1 | 116 - Equipment Support | 2013J310008-GPE-226-1446-04-GA-0001 | 01 | 2013J310008-GPE-226-1446-04-AS-D1-IB0PDPI1A-0001 | 01 | 2013J310008-GPE-226-1446-04-SP-D1-S-SS46-PLT-0004 | 01 | SP-D1-S-SS46-PLT-0004-18 |  | 2013J310008-ENG-STR-GPE-NST-8-S355J2+M(5)-001 | 02 |  |  | PL8*80 | PLATE | S355J2+M | 0 | 8 |  | 80 | 0 | 80 | 0.35 | 0.01 | [10 empty] | Rini Tarihoran | 2023-02-04 10:34:55 | External | No | - | Submitted
SI-SMOE-GE-0007 | Structural | OCP | Top Side | Deck 1 | 116 - Equipment Support | 2013J310008-GPE-226-1443-05-GA-0001 | 01 | 2013J310008-GPE-226-1443-05-AS-D1-IB0PDVR1A-0001 | 01 |  |  | SP-D1-S-SS43-M24-0001-310 | [5 empty] | BOLT_M24 | BOLT |  | 0 | 0 |  | 115 | 0 | 0 | 0.48 | 0.01 | [10 empty] | Ine Murniati | 2023-03-27 08:30:54 | External | No | - | Outstanding
SI-SMOE-GE-0007 | Structural | OCP | Top Side | Deck 1 | 116 - Equipment Support | 2013J310008-GPE-226-1443-05-GA-0001 | 01 | 2013J310008-GPE-226-1443-05-AS-D1-IB0PDVR1A-0001 | 01 |  |  | SP-D1-S-SS43-LR-0002-121 | [5 empty] | LOCK WASHER_M16 | WASHER |  | 0 | 0 |  | 4 | 0 | 0 | 0.01 | 0.00 | [10 empty] | Haryono | 2023-03-02 19:13:33 | External | No | - | Outstanding
SI-SMOE-GE-0007 | Structural | OCP | Top Side | Deck 1 | 116 - Equipment Support | 2013J310008-GPE-226-1443-05-GA-0001 | 01 | 2013J310008-GPE-226-1443-05-AS-D1-IB0PDVR1A-0001 | 01 |  |  | SP-D1-S-SS43-NUT-0001-43 | [5 empty] | NUT_M16 | NUT |  | 0 | 0 |  | 13 | 0 | 0 | 0.03 | 0.02 | [10 empty] | Ine Murniati | 2023-03-27 08:49:02 | External | No | - | Outstanding
SI-SMOE-GE-0007 | Structural | OCP | Top Side | Deck 1 | 116 - Equipment Support | 2013J310008-GPE-226-1443-05-GA-0001 | 01 | 2013J310008-GPE-226-1443-05-AS-D1-IB0PDVR1A-0001 | 01 |  |  | SP-D1-S-SS43-LR-0002-163 | [5 empty] | LOCK WASHER_M16 | WASHER |  | 0 | 0 |  | 4 | 0 | 0 | 0.01 | 0.00 | [10 empty] | Haryono | 2023-03-02 19:13:33 | External | No | - | Outstanding
SI-SMOE-GE-0007 | Structural | OCP | Top Side | Deck 1 | 116 - Equipment Support | 2013J310008-GPE-226-1443-05-GA-0001 | 01 | 2013J310008-GPE-226-1443-05-AS-D1-IB0PDVR1A-0001 | 01 |  |  | SP-D1-S-SS43-LR-0002-243 | [5 empty] | LOCK WASHER_M16 | WASHER |  | 0 | 0 |  | 4 | 0 | 0 | 0.01 | 0.00 | [10 empty] | Haryono | 2023-03-02 19:13:34 | External | No | - | Outstanding
SI-SMOE-GE-0007 | Structural | OCP | Top Side | Deck 1 | 116 - Equipment Support | 2013J310008-GPE-226-1443-05-GA-0001 | 01 | 2013J310008-GPE-226-1443-05-AS-D1-IB0PDVR1A-0001 | 01 |  |  | SP-D1-S-SS43-LR-0002-272 | [5 empty] | LOCK WASHER_M16 | WASHER |  | 0 | 0 |  | 4 | 0 | 0 | 0.01 | 0.00 | [10 empty] | Haryono | 2023-03-02 19:13:34 | External | No | - | Outstanding
SI-SMOE-GE-0007 | Structural | OCP | Top Side | Deck 1 | 116 - Equipment Support | 2013J310008-GPE-226-1443-05-GA-0001 | 01 | 2013J310008-GPE-226-1443-05-AS-D1-IB0PDVR1A-0001 | 01 |  |  | SP-D1-S-SS43-LW-0001-29 | [5 empty] | LARGE WASHER_M24 | WASHER |  | 0 | 0 |  | 5 | 0 | 0 | 0.14 | 0.01 | [10 empty] | Haryono | 2023-03-02 19:13:34 | External | No | - | Outstanding
SI-SMOE-GE-0007 | Structural | OCP | Top Side | Deck 1 | 116 - Equipment Support | 2013J310008-GPE-226-1443-05-GA-0001 | 01 | 2013J310008-GPE-226-1443-05-AS-D1-IB0PDVR1A-0001 | 01 |  |  | SP-D1-S-SS43-LW-0001-179 | [5 empty] | LARGE WASHER_M24 | WASHER |  | 0 | 0 |  | 5 | 0 | 0 | 0.14 | 0.01 | [10 empty] | Haryono | 2023-03-02 19:22:28 | External | No | - | Outstanding
SI-SMOE-GE-0007 | Structural | OCP | Top Side | Deck 1 | 116 - Equipment Support | 2013J310008-GPE-226-1443-05-GA-0001 | 01 | 2013J310008-GPE-226-1443-05-AS-D1-IB0PDVR1A-0001 | 01 |  |  | SP-D1-S-SS43-LW-0001-210 | [5 empty] | LARGE WASHER_M24 | WASHER |  | 0 | 0 |  | 5 | 0 | 0 | 0.14 | 0.01 | [10 empty] | Haryono | 2023-03-02 19:22:28 | External | No | - | Outstanding
SI-SMOE-GE-0007 | Structural | OCP | Top Side | Deck 1 | 116 - Equipment Support | 2013J310008-GPE-226-1443-05-GA-0001 | 01 | 2013J310008-GPE-226-1443-05-AS-D1-IB0PDVR1A-0001 | 01 |  |  | SP-D1-S-SS43-M16-0002-55 | [5 empty] | BOLT_M16 | BOLT |  | 0 | 0 |  | 90 | 0 | 0 | 0.16 | 0.01 | [10 empty] | Haryono | 2023-03-02 19:22:29 | External | No | - | Outstanding
SI-SMOE-GE-0007 | Structural | OCP | Top Side | Deck 1 | 116 - Equipment Support | 2013J310008-GPE-226-1443-05-GA-0001 | 01 | 2013J310008-GPE-226-1443-05-AS-D1-IB0PDVR1A-0001 | 01 | 2013J310008-GPE-226-1443-05-SP-D1-S-SS43-PLT-0004 | 01 | SP-D1-S-SS43-PLT-0004-24 | [5 empty] | PL10*100 | PLATE | SS316L | 0 | 10 |  | 100 | 0 | 100 | 0.77 | 0.00 | [10 empty] | Haryono | 2023-02-09 15:22:01 | External | No | - | Submitted
SI-SMOE-GE-0007 | Structural | OCP | Top Side | Deck 1 | 116 - Equipment Support | 2013J310008-GPE-226-1443-05-GA-0001 | 01 | 2013J310008-GPE-226-1443-05-AS-D1-IB0PDVR1A-0001 | 01 | 2013J310008-GPE-226-1443-05-SP-D1-S-SS43-PLT-0004 | 01 | SP-D1-S-SS43-PLT-0004-12 | [5 empty] | PL10*100 | PLATE | SS316L | 0 | 10 |  | 100 | 0 | 100 | 0.77 | 0.00 | [10 empty] | Haryono | 2023-02-09 15:22:01 | External | No | - | Submitted
SI-SMOE-GE-0007 | Structural | OCP | Top Side | Deck 1 | 116 - Equipment Support | 2013J310008-GPE-226-1443-05-GA-0001 | 01 | 2013J310008-GPE-226-1443-05-AS-D1-IB0PDVR1A-0001 | 01 | 2013J310008-GPE-226-1443-05-SP-D1-S-SS43-PLT-0004 | 01 | SP-D1-S-SS43-PLT-0004-19 | [5 empty] | PL10*100 | PLATE | SS316L | 0 | 10 |  | 100 | 0 | 100 | 0.77 | 0.00 | [10 empty] | Haryono | 2023-02-09 15:22:01 | External | No | - | Submitted
SI-SMOE-GE-0007 | Structural | OCP | Top Side | Deck 1 | 116 - Equipment Support | 2013J310008-GPE-226-6999-04-GA-0001 | 01 |  |  | 2013J310008-GPE-226-6999-04-SP-D1-S-SST9-PLT-0017 | 01 | SP-D1-S-SST9-PLT-0017-76 | [5 empty] | PL1*100 | PLATE | SS316L | 0 | 1 |  | 100 | 0 | 100 | 0.07 | 0.02 | [10 empty] | Ine Murniati | 2023-03-27 10:27:59 | External | No | - | Outstanding
SI-SMOE-GE-0007 | Structural | OCP | Top Side | Deck 1 | 116 - Equipment Support | 2013J310008-GPE-226-1443-05-GA-0001 | 01 | 2013J310008-GPE-226-1443-05-AS-D1-IB0PDVR1A-0001 | 01 |  |  | SP-D1-S-SS43-NUT-0001-45 | [5 empty] | NUT_M16 | NUT |  | 0 | 0 |  | 13 | 0 | 0 | 0.03 | 0.02 | [10 empty] | Ine Murniati | 2023-03-27 08:49:02 | External | No | - | Outstanding
SI-SMOE-GE-0007 | Structural | OCP | Top Side | Deck 1 | 116 - Equipment Support | 2013J310008-GPE-226-1443-05-GA-0001 | 01 | 2013J310008-GPE-226-1443-05-AS-D1-IB0PDVR1A-0001 | 01 |  |  | SP-D1-S-SS43-LR-0001-263 | [5 empty] | LOCK WASHER_M24 | WASHER |  | 0 | 0 |  | 5 | 0 | 0 | 0.03 | 0.00 | [10 empty] | Haryono | 2023-03-02 19:03:24 | External | No | - | Outstanding
SI-SMOE-GE-0007 | Structural | OCP | Top Side | Deck 1 | 116 - Equipment Support | 2013J310008-GPE-226-6999-04-GA-0001 | 01 |  |  | 2013J310008-GPE-226-6999-04-SP-D1-S-SST9-TF-0001 | 01 | SP-D1-S-SST9-TF-0001-03 | [5 empty] | PL3*80 | PLATE |  | 0 | 3 |  | 80 | 0 | 80 | 0.00 | 0.01 | [10 empty] | Ine Murniati | 2023-03-27 11:08:19 | External | No | - | Outstanding
SI-SMOE-GE-0007 | Structural | OCP | Top Side | Deck 1 | 116 - Equipment Support | 2013J310008-GPE-226-1443-05-GA-0001 | 01 | 2013J310008-GPE-226-1443-05-AS-D1-IB0PDVR1A-0001 | 01 |  |  | SP-D1-S-SS43-LR-0001-322 | [5 empty] | LOCK WASHER_M24 | WASHER |  | 0 | 0 |  | 5 | 0 | 0 | 0.03 | 0.00 | [10 empty] | Haryono | 2023-03-02 19:03:24 | External | No | - | Outstanding
SI-SMOE-GE-0007 | Structural | OCP | Top Side | Deck 6 | 116 - Equipment Support | 2013J310008-GPE-226-6999-04-GA-0001 | 01 |  |  | 2013J310008-GPE-226-6999-04-SP-D6-S-SST9-PLT-0001 | 01 | SP-D6-S-SST9-PLT-0001-23 | [5 empty] | PL1*100 | PLATE | SS316L | 0 | 1 |  | 100 | 0 | 100 | 0.07 | 0.02 | [10 empty] | Ine Murniati | 2023-03-27 14:25:00 | External | No | - | Outstanding
SI-SMOE-GE-0007 | Structural | OCP | Top Side | Deck 1 | 116 - Equipment Support | 2013J310008-GPE-226-6999-04-GA-0001 | 01 |  |  | 2013J310008-GPE-226-6999-04-SP-D1-S-SST9-PLT-0017 | 01 | SP-D1-S-SST9-PLT-0017-10 | [5 empty] | PL1*100 | PLATE | SS316L | 0 | 1 |  | 100 | 0 | 100 | 0.07 | 0.02 | [10 empty] | Ine Murniati | 2023-03-27 10:27:59 | External | No | - | Outstanding
SI-SMOE-GE-0007 | Structural | OCP | Top Side | Deck 1 | 116 - Equipment Support | 2013J310008-GPE-226-1443-05-GA-0001 | 01 | 2013J310008-GPE-226-1443-05-AS-D1-IB0PDVR1A-0001 | 01 |  |  | SP-D1-S-SS43-LR-0002-73 | [5 empty] | LOCK WASHER_M16 | WASHER |  | 0 | 0 |  | 4 | 0 | 0 | 0.01 | 0.00 | [10 empty] | Haryono | 2023-03-02 19:13:33 | External | No | - | Outstanding
SI-SMOE-GE-0007 | Structural | OCP | Top Side | Deck 1 | 116 - Equipment Support | 2013J310008-GPE-226-1443-05-GA-0001 | 01 | 2013J310008-GPE-226-1443-05-AS-D1-IB0PDVR1A-0001 | 01 |  |  | SP-D1-S-SS43-LR-0002-218 | [5 empty] | LOCK WASHER_M16 | WASHER |  | 0 | 0 |  | 4 | 0 | 0 | 0.01 | 0.00 | [10 empty] | Haryono | 2023-03-02 19:13:34 | External | No | - | Outstanding
SI-SMOE-GE-0007 | Structural | OCP | Top Side | Deck 1 | 116 - Equipment Support | 2013J310008-GPE-226-1443-05-GA-0001 | 01 | 2013J310008-GPE-226-1443-05-AS-D1-IB0PDVR1A-0001 | 01 |  |  | SP-D1-S-SS43-LR-0002-219 | [5 empty] | LOCK WASHER_M16 | WASHER |  | 0 | 0 |  | 4 | 0 | 0 | 0.01 | 0.00 | [10 empty] | Haryono | 2023-03-02 19:13:34 | External | No | - | Outstanding
SI-SMOE-GE-0007 | Structural | OCP | Top Side | Deck 1 | 116 - Equipment Support | 2013J310008-GPE-226-1443-05-GA-0001 | 01 | 2013J310008-GPE-226-1443-05-AS-D1-IB0PDVR1A-0001 | 01 |  |  | SP-D1-S-SS43-LW-0001-45 | [5 empty] | LARGE WASHER_M24 | WASHER |  | 0 | 0 |  | 5 | 0 | 0 | 0.14 | 0.01 | [10 empty] | Haryono | 2023-03-02 19:13:34 | External | No | - | Outstanding
SI-SMOE-GE-0007 | Structural | OCP | Top Side | Deck 1 | 116 - Equipment Support | 2013J310008-GPE-226-1443-05-GA-0001 | 01 | 2013J310008-GPE-226-1443-05-AS-D1-IB0PDVR1A-0001 | 01 |  |  | SP-D1-S-SS43-LW-0001-332 | [5 empty] | LARGE WASHER_M24 | WASHER |  | 0 | 0 |  | 5 | 0 | 0 | 0.14 | 0.01 | [10 empty] | Haryono | 2023-03-02 19:22:28 | External | No | - | Outstanding
SI-SMOE-GE-0007 | Structural | OCP | Top Side | Deck 1 | 116 - Equipment Support | 2013J310008-GPE-226-1443-06-GA-0001 | 01 | 2013J310008-GPE-226-1443-06-AS-D1-IC0PDVR1A-0001 | 01 | 2013J310008-GPE-226-1443-06-SP-D1-S-SS43-PLT-0011 | 02 | SP-D1-S-SS43-PLT-0011-42 |  | 2013J310008-ENG-STR-GPE-NST-20-S355J2+M(5)-001 | 02 |  |  | PL20*96 | PLATE | S355J2+M | 0 | 20 |  | 130 | 0 | 96 | 1.30 | 0.03 | [10 empty] | Ine Murniati | 2023-02-09 10:10:46 | External | No | - | Submitted
SI-SMOE-GE-0007 | Structural | OCP | Top Side | Deck 1 | 116 - Equipment Support | 2013J310008-GPE-226-6999-04-GA-0001 | 01 |  |  | 2013J310008-GPE-226-6999-04-SP-D1-S-SST9-PLT-0018 | 01 | SP-D1-S-SST9-PLT-0018-28 | [5 empty] | PL2*100 | PLATE | SS316L | 0 | 2 |  | 100 | 0 | 100 | 0.13 | 0.02 | [10 empty] | Haryono | 2023-04-01 13:42:33 | External | No | - | Outstanding
SI-SMOE-GE-0007 | Structural | OCP | Top Side | Deck 1 | 116 - Equipment Support | 2013J310008-GPE-226-6999-04-GA-0001 | 01 |  |  | 2013J310008-GPE-226-6999-04-SP-D1-S-SST9-PLT-0018 | 01 | SP-D1-S-SST9-PLT-0018-94 | [5 empty] | PL2*100 | PLATE | SS316L | 0 | 2 |  | 100 | 0 | 100 | 0.13 | 0.02 | [10 empty] | Haryono | 2023-04-01 13:42:33 | External | No | - | Outstanding
SI-SMOE-GE-0007 | Structural | OCP | Top Side | Deck 1 | 116 - Equipment Support | 2013J310008-GPE-226-6999-04-GA-0001 | 01 |  |  | 2013J310008-GPE-226-6999-04-SP-D1-S-SST9-PLT-0017 | 01 | SP-D1-S-SST9-PLT-0017-14 | [5 empty] | PL1*100 | PLATE | SS316L | 0 | 1 |  | 100 | 0 | 100 | 0.07 | 0.02 | [10 empty] | Ine Murniati | 2023-03-27 10:27:59 | External | No | - | Outstanding
SI-SMOE-GE-0007 | Structural | OCP | Top Side | Deck 1 | 116 - Equipment Support | 2013J310008-GPE-226-1443-05-GA-0001 | 01 | 2013J310008-GPE-226-1443-05-AS-D1-IB0PDVR1A-0001 | 01 |  |  | SP-D1-S-SS43-LR-0002-12 | [5 empty] | LOCK WASHER_M16 | WASHER |  | 0 | 0 |  | 4 | 0 | 0 | 0.01 | 0.00 | [10 empty] | Haryono | 2023-03-02 19:03:24 | External | No | - | Outstanding
SI-SMOE-GE-0007 | Structural | OCP | Top Side | Deck 1 | 116 - Equipment Support | 2013J310008-GPE-226-1443-05-GA-0001 | 01 | 2013J310008-GPE-226-1443-05-AS-D1-IB0PDVR1A-0001 | 01 |  |  | SP-D1-S-SS43-NUT-0001-252 | [5 empty] | NUT_M16 | NUT |  | 0 | 0 |  | 13 | 0 | 0 | 0.03 | 0.02 | [10 empty] | Ine Murniati | 2023-03-27 08:49:03 | External | No | - | Outstanding
SI-SMOE-GE-0007 | Structural | OCP | Top Side | Deck 1 | 116 - Equipment Support | 2013J310008-GPE-226-1443-05-GA-0001 | 01 | 2013J310008-GPE-226-1443-05-AS-D1-IB0PDVR1A-0001 | 01 |  |  | SP-D1-S-SS43-NUT-0001-334 | [5 empty] | NUT_M16 | NUT |  | 0 | 0 |  | 13 | 0 | 0 | 0.03 | 0.02 | [10 empty] | Ine Murniati | 2023-03-27 08:49:03 | External | No | - | Outstanding
SI-SMOE-GE-0007 | Structural | OCP | Top Side | Deck 1 | 116 - Equipment Support | 2013J310008-GPE-226-6999-04-GA-0001 | 01 |  |  | 2013J310008-GPE-226-6999-04-SP-D1-S-SST9-PLT-0017 | 01 | SP-D1-S-SST9-PLT-0017-16 | [5 empty] | PL1*100 | PLATE | SS316L | 0 | 1 |  | 100 | 0 | 100 | 0.07 | 0.02 | [10 empty] | Ine Murniati | 2023-03-27 10:27:59 | External | No | - | Outstanding
SI-SMOE-GE-0007 | Structural | OCP | Top Side | Deck 1 | 116 - Equipment Support | 2013J310008-GPE-226-6999-04-GA-0001 | 01 |  |  | 2013J310008-GPE-226-6999-04-SP-D1-S-SST9-PLT-0008 | 01 | SP-D1-S-SST9-PLT-0008-01 | [5 empty] | PL4.5*130 | PLATE | SS316L | 0 | 4.5 |  | 130 | 0 | 130 | 0.54 | 0.03 | [10 empty] | Ine Murniati | 2023-03-27 10:27:57 | External | No | - | Outstanding
SI-SMOE-GE-0007 | Structural | OCP | Top Side | Deck 1 | 116 - Equipment Support | 2013J310008-GPE-226-6999-04-GA-0001 | 01 |  |  | 2013J310008-GPE-226-6999-04-SP-D1-S-SST9-PLT-0019 | 01 | SP-D1-S-SST9-PLT-0019-155 | [5 empty] | PL3*100 | PLATE | SS316L | 0 | 3 |  | 100 | 0 | 100 | 0.20 | 0.02 | [10 empty] | Haryono | 2023-04-08 08:16:05 | External | No | - | Outstanding
SI-SMOE-GE-0007 | Structural | OCP | Top Side | Deck 1 | 116 - Equipment Support | 2013J310008-GPE-226-6999-04-GA-0001 | 01 |  |  | 2013J310008-GPE-226-6999-04-SP-D1-S-SST9-TF-0005 | 01 | SP-D1-S-SST9-TF-0005-182 | [5 empty] | PL3*100 | PLATE |  | 0 | 3 |  | 100 | 0 | 100 | 0.00 | 0.02 | [10 empty] | Ine Murniati | 2023-03-27 11:08:20 | External | No | - | Outstanding
SI-SMOE-GE-0007 | Structural | OCP | Top Side | Deck 1 | 116 - Equipment Support | 2013J310008-GPE-226-6999-04-GA-0001 | 01 |  |  | 2013J310008-GPE-226-6999-04-SP-D1-S-SST9-PLT-0019 | 01 | SP-D1-S-SST9-PLT-0019-221 | [5 empty] | PL3*100 | PLATE | SS316L | 0 | 3 |  | 100 | 0 | 100 | 0.20 | 0.02 | [10 empty] | Haryono | 2023-04-08 08:16:05 | External | No | - | Outstanding
SI-SMOE-GE-0007 | Structural | OCP | Top Side | Deck 1 | 116 - Equipment Support | 2013J310008-GPE-226-6999-04-GA-0001 | 01 |  |  | 2013J310008-GPE-226-6999-04-SP-D1-S-SST9-PLT-0017 | 01 | SP-D1-S-SST9-PLT-0017-19 | [5 empty] | PL1*100 | PLATE | SS316L | 0 | 1 |  | 100 | 0 | 100 | 0.07 | 0.02 | [10 empty] | Ine Murniati | 2023-03-27 10:27:59 | External | No | - | Outstanding
SI-SMOE-GE-0007 | Structural | OCP | Top Side | Deck 4 | 116 - Equipment Support | 2013J310008-GPE-226-6999-04-GA-0001 | 01 |  |  | 2013J310008-GPE-226-6999-04-SP-D4-S-SST9-PLT-0006 | 01 | SP-D4-S-SST9-PLT-0006-05 | [5 empty] | PL2*160 | PLATE | SS316L | 0 | 2 |  | 160 | 0 | 160 | 0.37 | 0.05 | [10 empty] | Ine Murniati | 2023-03-27 14:24:59 | External | No | - | Outstanding
SI-SMOE-GE-0007 | Structural | OCP | Top Side | Deck 4 | 116 - Equipment Support | 2013J310008-GPE-226-6999-04-GA-0001 | 01 |  |  | 2013J310008-GPE-226-6999-04-SP-D4-S-SST9-PLT-0007 | 01 | SP-D4-S-SST9-PLT-0007-06 | [5 empty] | PL3*160 | PLATE | SS316L | 0 | 3 |  | 160 | 0 | 160 | 0.56 | 0.05 | [10 empty] | Ine Murniati | 2023-03-27 14:24:59 | External | No | - | Outstanding
SI-SMOE-GE-0007 | Structural | OCP | Top Side | Deck 4 | 116 - Equipment Support | 2013J310008-GPE-226-6999-04-GA-0001 | 01 |  |  | 2013J310008-GPE-226-6999-04-SP-D4-S-SST9-PLT-0012 | 01 | SP-D4-S-SST9-PLT-0012-03 | [5 empty] | PL4.5*100 | PLATE | SS316L | 0 | 4.5 |  | 100 | 0 | 100 | 0.30 | 0.02 | [10 empty] | Ine Murniati | 2023-03-27 14:24:59 | External | No | - | Outstanding
SI-SMOE-GE-0007 | Structural | OCP | Top Side | Deck 4 | 116 - Equipment Support | 2013J310008-GPE-226-6999-04-GA-0001 | 01 |  |  | 2013J310008-GPE-226-6999-04-SP-D4-S-SST9-TF-0003 | 01 | SP-D4-S-SST9-TF-0003-21 | [5 empty] | PL3*100 | PLATE |  | 0 | 3 |  | 100 | 0 | 100 | 0.00 | 0.02 | [10 empty] | Ine Murniati | 2023-03-27 14:25:00 | External | No | - | Outstanding
SI-SMOE-GE-0007 | Structural | OCP | Top Side | Deck 1 | 116 - Equipment Support | 2013J310008-GPE-226-6999-04-GA-0001 | 01 |  |  | 2013J310008-GPE-226-6999-04-SP-D1-S-SST9-PLT-0017 | 01 | SP-D1-S-SST9-PLT-0017-23 | [5 empty] | PL1*100 | PLATE | SS316L | 0 | 1 |  | 100 | 0 | 100 | 0.07 | 0.02 | [10 empty] | Ine Murniati | 2023-03-27 10:27:59 | External | No | - | Outstanding
SI-SMOE-GE-0007 | Structural | OCP | Top Side | Deck 1 | 116 - Equipment Support | 2013J310008-GPE-226-1443-05-GA-0001 | 01 | 2013J310008-GPE-226-1443-05-AS-D1-IB0PDVR1A-0001 | 01 |  |  | SP-D1-S-SS43-NUT-0001-98 | [5 empty] | NUT_M16 | NUT |  | 0 | 0 |  | 13 | 0 | 0 | 0.03 | 0.02 | [10 empty] | Ine Murniati | 2023-03-27 08:49:02 | External | No | - | Outstanding
SI-SMOE-GE-0007 | Structural | OCP | Top Side | Deck 1 | 116 - Equipment Support | 2013J310008-GPE-226-1443-06-GA-0001 | 01 | 2013J310008-GPE-226-1443-06-AS-D1-IC0PDVR1A-0002 | 01 | 2013J310008-GPE-226-1443-06-SP-D1-S-SS43-TF-0001 | 02 | SP-D1-S-SS43-TF-0001-129 | [5 empty] | PL3*200 | PLATE | - | 0 | 3 |  | 200 | 0 | 200 | 0.00 | 0.00 | [10 empty] | Haryono | 2023-02-11 11:01:51 | External | No | - | Outstanding
SI-SMOE-GE-0007 | Structural | OCP | Top Side | Deck 1 | 116 - Equipment Support | 2013J310008-GPE-226-1443-06-GA-0001 | 01 | 2013J310008-GPE-226-1443-06-AS-D1-IC0PDVR1A-0002 | 01 | 2013J310008-GPE-226-1443-06-SP-D1-S-SS43-TF-0001 | 02 | SP-D1-S-SS43-TF-0001-130 | [5 empty] | PL3*200 | PLATE | - | 0 | 3 |  | 200 | 0 | 200 | 0.00 | 0.00 | [10 empty] | Haryono | 2023-02-11 11:01:51 | External | No | - | Outstanding
SI-SMOE-GE-0007 | Structural | OCP | Top Side | Deck 1 | 116 - Equipment Support | 2013J310008-GPE-226-6999-04-GA-0001 | 01 |  |  | 2013J310008-GPE-226-6999-04-SP-D1-S-SST9-PLT-0017 | 01 | SP-D1-S-SST9-PLT-0017-100 | [5 empty] | PL1*100 | PLATE | SS316L | 0 | 1 |  | 100 | 0 | 100 | 0.07 | 0.02 | [10 empty] | Ine Murniati | 2023-03-27 10:27:59 | External | No | - | Outstanding
SI-SMOE-GE-0007 | Structural | OCP | Top Side | Deck 1 | 116 - Equipment Support | 2013J310008-GPE-226-6999-04-GA-0001 | 01 |  |  | 2013J310008-GPE-226-6999-04-SP-D1-S-SST9-PLT-0017 | 01 | SP-D1-S-SST9-PLT-0017-91 | [5 empty] | PL1*100 | PLATE | SS316L | 0 | 1 |  | 100 | 0 | 100 | 0.07 | 0.02 | [10 empty] | Ine Murniati | 2023-03-27 10:27:59 | External | No | - | Outstanding
SI-SMOE-GE-0007 | Structural | OCP | Top Side | Deck 1 | 116 - Equipment Support | 2013J310008-GPE-226-6999-04-GA-0001 | 01 |  |  | 2013J310008-GPE-226-6999-04-SP-D1-S-SST9-PLT-0017 | 01 | SP-D1-S-SST9-PLT-0017-102 | [5 empty] | PL1*100 | PLATE | SS316L | 0 | 1 |  | 100 | 0 | 100 | 0.07 | 0.02 | [10 empty] | Ine Murniati | 2023-03-27 10:27:59 | External | No | - | Outstanding
SI-SMOE-GE-0007 | Structural | OCP | Top Side | Deck 1 | 116 - Equipment Support | 2013J310008-GPE-226-6999-04-GA-0001 | 01 |  |  | 2013J310008-GPE-226-6999-04-SP-D1-S-SST9-PLT-0017 | 01 | SP-D1-S-SST9-PLT-0017-94 | [5 empty] | PL1*100 | PLATE | SS316L | 0 | 1 |  | 100 | 0 | 100 | 0.07 | 0.02 | [10 empty] | Ine Murniati | 2023-03-27 10:27:59 | External | No | - | Outstanding
SI-SMOE-GE-0007 | Structural | OCP | Top Side | Deck 1 | 116 - Equipment Support | 2013J310008-GPE-226-6999-04-GA-0001 | 01 |  |  | 2013J310008-GPE-226-6999-04-SP-D1-S-SST9-PLT-0017 | 01 | SP-D1-S-SST9-PLT-0017-105 | [5 empty] | PL1*100 | PLATE | SS316L | 0 | 1 |  | 100 | 0 | 100 | 0.07 | 0.02 | [10 empty] | Ine Murniati | 2023-03-27 10:27:59 | External | No | - | Outstanding
SI-SMOE-GE-0007 | Structural | OCP | Top Side | Deck 1 | 116 - Equipment Support | 2013J310008-GPE-226-6999-04-GA-0001 | 01 |  |  | 2013J310008-GPE-226-6999-04-SP-D1-S-SST9-PLT-0017 | 01 | SP-D1-S-SST9-PLT-0017-106 | [5 empty] | PL1*100 | PLATE | SS316L | 0 | 1 |  | 100 | 0 | 100 | 0.07 | 0.02 | [10 empty] | Ine Murniati | 2023-03-27 10:27:59 | External | No | - | Outstanding
SI-SMOE-GE-0007 | Structural | OCP | Top Side | Deck 1 | 116 - Equipment Support | 2013J310008-GPE-226-6999-04-GA-0001 | 01 |  |  | 2013J310008-GPE-226-6999-04-SP-D1-S-SST9-PLT-0017 | 01 | SP-D1-S-SST9-PLT-0017-107 | [5 empty] | PL1*100 | PLATE | SS316L | 0 | 1 |  | 100 | 0 | 100 | 0.07 | 0.02 | [10 empty] | Ine Murniati | 2023-03-27 10:27:59 | External | No | - | Outstanding
SI-SMOE-GE-0007 | Structural | OCP | Top Side | Deck 1 | 116 - Equipment Support | 2013J310008-GPE-226-6999-04-GA-0001 | 01 |  |  | 2013J310008-GPE-226-6999-04-SP-D1-S-SST9-PLT-0017 | 01 | SP-D1-S-SST9-PLT-0017-108 | [5 empty] | PL1*100 | PLATE | SS316L | 0 | 1 |  | 100 | 0 | 100 | 0.07 | 0.02 | [10 empty] | Ine Murniati | 2023-03-27 10:27:59 | External | No | - | Outstanding
SI-SMOE-GE-0007 | Structural | OCP | Top Side | Deck 4 | 116 - Equipment Support | 2013J310008-GPE-226-6593-04-GA-0001 | 01 | 2013J310008-GPE-226-6593-04-AS-D4-IB0PAES1A-0001 | 01 | 2013J310008-GPE-226-6593-04-SP-D4-S-SS93-PLT-0004 | 01 | SP-D4-S-SS93-PLT-0004-17 |  | 2013J310008-ENG-STR-GPE-NST-8-S355J2+M(5)-001 | 03 |  |  | PL8*200 | PLATE | S355J2+M | 0 | 8 |  | 200 | 0 | 200 | 1.83 | 0.00 | [10 empty] | Haryono | 2023-02-14 15:13:11 | External | No | - | Submitted
SI-SMOE-GE-0007 | Structural | OCP | Top Side | Deck 1 | 116 - Equipment Support | 2013J310008-GPE-226-6999-04-GA-0001 | 01 |  |  | 2013J310008-GPE-226-6999-04-SP-D1-S-SST9-PLT-0017 | 01 | SP-D1-S-SST9-PLT-0017-30 | [5 empty] | PL1*100 | PLATE | SS316L | 0 | 1 |  | 100 | 0 | 100 | 0.07 | 0.02 | [10 empty] | Ine Murniati | 2023-03-27 10:27:59 | External | No | - | Outstanding
SI-SMOE-GE-0007 | Structural | OCP | Top Side | Deck 1 | 116 - Equipment Support | 2013J310008-GPE-226-1443-05-GA-0001 | 01 | 2013J310008-GPE-226-1443-05-AS-D1-IB0PDVR1A-0001 | 01 |  |  | SP-D1-S-SS43-M24-0001-377 | [5 empty] | BOLT_M24 | BOLT |  | 0 | 0 |  | 115 | 0 | 0 | 0.48 | 0.01 | [10 empty] | Ine Murniati | 2023-03-27 08:30:55 | External | No | - | Outstanding
SI-SMOE-GE-0007 | Structural | OCP | Top Side | Deck 1 | 116 - Equipment Support | 2013J310008-GPE-226-1443-05-GA-0001 | 01 | 2013J310008-GPE-226-1443-05-AS-D1-IB0PDVR1A-0001 | 01 |  |  | SP-D1-S-SS43-NUT-0001-89 | [5 empty] | NUT_M16 | NUT |  | 0 | 0 |  | 13 | 0 | 0 | 0.03 | 0.02 | [10 empty] | Ine Murniati | 2023-03-27 08:49:02 | External | No | - | Outstanding
SI-SMOE-GE-0007 | Structural | OCP | Top Side | Deck 1 | 116 - Equipment Support | 2013J310008-GPE-226-1443-05-GA-0001 | 01 | 2013J310008-GPE-226-1443-05-AS-D1-IB0PDVR1A-0001 | 01 |  |  | SP-D1-S-SS43-NUT-0001-92 | [5 empty] | NUT_M16 | NUT |  | 0 | 0 |  | 13 | 0 | 0 | 0.03 | 0.02 | [10 empty] | Ine Murniati | 2023-03-27 08:49:02 | External | No | - | Outstanding
SI-SMOE-GE-0007 | Structural | OCP | Top Side | Deck 1 | 116 - Equipment Support | 2013J310008-GPE-226-1443-06-GA-0001 | 01 | 2013J310008-GPE-226-1443-06-AS-D1-IC0PDVR1A-0001 | 01 | 2013J310008-GPE-226-1443-06-SP-D1-S-SS43-PLT-0008 | 03 | SP-D1-S-SS43-PLT-0008-45 |  | 2013J310008-ENG-STR-GPE-NST-4.5-SS316L-001 | 01 |  |  | PL4.5*200 | PLATE | SS316L | 0 | 4.5 |  | 200 | 0 | 200 | 1.23 | 0.08 | [10 empty] | Haryono | 2023-02-13 07:55:29 | External | No | - | Outstanding
SI-SMOE-GE-0007 | Structural | OCP | Top Side | Deck 1 | 116 - Equipment Support | 2013J310008-GPE-226-1443-05-GA-0001 | 01 | 2013J310008-GPE-226-1443-05-AS-D1-IB0PDVR1A-0001 | 01 |  |  | SP-D1-S-SS43-NUT-0001-102 | [5 empty] | NUT_M16 | NUT |  | 0 | 0 |  | 13 | 0 | 0 | 0.03 | 0.02 | [10 empty] | Ine Murniati | 2023-03-27 08:49:02 | External | No | - | Outstanding
SI-SMOE-GE-0007 | Structural | OCP | Top Side | Deck 1 | 116 - Equipment Support | 2013J310008-GPE-226-1443-05-GA-0001 | 01 | 2013J310008-GPE-226-1443-05-AS-D1-IB0PDVR1A-0001 | 01 |  |  | SP-D1-S-SS43-NUT-0001-110 | [5 empty] | NUT_M16 | NUT |  | 0 | 0 |  | 13 | 0 | 0 | 0.03 | 0.02 | [10 empty] | Ine Murniati | 2023-03-27 08:49:02 | External | No | - | Outstanding
SI-SMOE-GE-0007 | Structural | OCP | Top Side | Deck 1 | 116 - Equipment Support | 2013J310008-GPE-226-1443-05-GA-0001 | 01 | 2013J310008-GPE-226-1443-05-AS-D1-IB0PDVR1A-0001 | 01 |  |  | SP-D1-S-SS43-NUT-0001-111 | [5 empty] | NUT_M16 | NUT |  | 0 | 0 |  | 13 | 0 | 0 | 0.03 | 0.02 | [10 empty] | Ine Murniati | 2023-03-27 08:49:02 | External | No | - | Outstanding
SI-SMOE-GE-0007 | Structural | OCP | Top Side | Deck 6 | 151 - Transformer Room | 2013J310008-GPE-226-6603-04-GA-0001 | 01 | 2013J310008-GPE-226-6603-04-AS-D6-IB0PNER1A-0002 | 01 | 2013J310008-GPE-226-6603-04-SP-D6-S-SS03-PLT-0002 | 01 | SP-D6-S-SS03-PLT-0002-08 |  | 2013J310008-ENG-STR-GPE-NST-20-S355J2+M(5)-001 | 05 |  |  | PL20*210 | PLATE | S355J2+M | 0 | 20 |  | 220 | 0 | 210 | 7.08 | 0.11 | [10 empty] | Ine Murniati | 2023-02-08 10:49:02 | External | No | - | Submitted
SI-SMOE-GE-0007 | Structural | OCP | Top Side | Deck 1 | 116 - Equipment Support | 2013J310008-GPE-226-1443-05-GA-0001 | 01 | 2013J310008-GPE-226-1443-05-AS-D1-IB0PDVR1A-0001 | 01 |  |  | SP-D1-S-SS43-NUT-0001-112 | [5 empty] | NUT_M16 | NUT |  | 0 | 0 |  | 13 | 0 | 0 | 0.03 | 0.02 | [10 empty] | Ine Murniati | 2023-03-27 08:49:02 | External | No | - | Outstanding
SI-SMOE-GE-0007 | Structural | OCP | Top Side | Deck 1 | 116 - Equipment Support | 2013J310008-GPE-226-6999-04-GA-0001 | 01 |  |  | 2013J310008-GPE-226-6999-04-SP-D1-S-SST9-PLT-0017 | 01 | SP-D1-S-SST9-PLT-0017-35 | [5 empty] | PL1*100 | PLATE | SS316L | 0 | 1 |  | 100 | 0 | 100 | 0.07 | 0.02 | [10 empty] | Ine Murniati | 2023-03-27 10:27:59 | External | No | - | Outstanding
SI-SMOE-GE-0007 | Structural | OCP | Top Side | Deck 1 | 116 - Equipment Support | 2013J310008-GPE-226-6999-04-GA-0001 | 01 |  |  | 2013J310008-GPE-226-6999-04-SP-D1-S-SST9-TF-0005 | 01 | SP-D1-S-SST9-TF-0005-299 | [5 empty] | PL3*100 | PLATE |  | 0 | 3 |  | 100 | 0 | 100 | 0.00 | 0.02 | [10 empty] | Ine Murniati | 2023-03-27 11:08:20 | External | No | - | Outstanding
SI-SMOE-GE-0007 | Structural | OCP | Top Side | Deck 1 | 116 - Equipment Support | 2013J310008-GPE-226-1443-06-GA-0001 | 01 | 2013J310008-GPE-226-1443-06-AS-D1-IC0PDVR1A-0001 | 01 | 2013J310008-GPE-226-1443-06-SP-D1-S-SS43-PLT-0010 | 02 | SP-D1-S-SS43-PLT-0010-141 |  | 2013J310008-ENG-STR-GPE-NST-20-S355J2+M(5)-001 | 02 |  |  | PL20*49 | PLATE | S355J2+M | 0 | 20 |  | 100 | 0 | 49 | 0.53 | 0.01 | [10 empty] | Ine Murniati | 2023-02-09 10:10:46 | External | No | - | Submitted
SI-SMOE-GE-0007 | Structural | OCP | Top Side | Deck 1 | 116 - Equipment Support | 2013J310008-GPE-226-1443-06-GA-0001 | 01 | 2013J310008-GPE-226-1443-06-AS-D1-IC0PDVR1A-0001 | 01 | 2013J310008-GPE-226-1443-06-SP-D1-S-SS43-PLT-0008 | 03 | SP-D1-S-SS43-PLT-0008-09 |  | 2013J310008-ENG-STR-GPE-NST-4.5-SS316L-001 | 01 |  |  | PL4.5*200 | PLATE | SS316L | 0 | 4.5 |  | 200 | 0 | 200 | 1.23 | 0.08 | [10 empty] | Haryono | 2023-02-13 07:55:29 | External | No | - | Outstanding
SI-SMOE-GE-0007 | Structural | OCP | Top Side | Deck 1 | 116 - Equipment Support | 2013J310008-GPE-226-1443-06-GA-0001 | 01 | 2013J310008-GPE-226-1443-06-AS-D1-IC0PDVR1A-0001 | 01 | 2013J310008-GPE-226-1443-06-SP-D1-S-SS43-PLT-0010 | 02 | SP-D1-S-SS43-PLT-0010-144 |  | 2013J310008-ENG-STR-GPE-NST-20-S355J2+M(5)-001 | 02 |  |  | PL20*49 | PLATE | S355J2+M | 0 | 20 |  | 100 | 0 | 49 | 0.53 | 0.01 | [10 empty] | Ine Murniati | 2023-02-09 10:10:46 | External | No | - | Submitted
SI-SMOE-GE-0007 | Structural | OCP | Top Side | Deck 1 | 116 - Equipment Support | 2013J310008-GPE-226-6999-04-GA-0001 | 01 |  |  | 2013J310008-GPE-226-6999-04-SP-D1-S-SST9-PLT-0017 | 01 | SP-D1-S-SST9-PLT-0017-113 | [5 empty] | PL1*100 | PLATE | SS316L | 0 | 1 |  | 100 | 0 | 100 | 0.07 | 0.02 | [10 empty] | Ine Murniati | 2023-03-27 10:27:59 | External | No | - | Outstanding
SI-SMOE-GE-0007 | Structural | OCP | Top Side | Deck 1 | 116 - Equipment Support | 2013J310008-GPE-226-1443-06-GA-0001 | 01 | 2013J310008-GPE-226-1443-06-AS-D1-IC0PDVR1A-0001 | 01 | 2013J310008-GPE-226-1443-06-SP-D1-S-SS43-TF-0001 | 02 | SP-D1-S-SS43-TF-0001-01 | [5 empty] | PL3*200 | PLATE | - | 0 | 3 |  | 200 | 0 | 200 | 0.00 | 0.00 | [10 empty] | Haryono | 2023-02-11 11:01:51 | External | No | - | Outstanding
SI-SMOE-GE-0007 | Structural | OCP | Top Side | Deck 1 | 116 - Equipment Support | 2013J310008-GPE-226-1443-06-GA-0001 | 01 | 2013J310008-GPE-226-1443-06-AS-D1-IC0PDVR1A-0001 | 01 | 2013J310008-GPE-226-1443-06-SP-D1-S-SS43-TF-0001 | 02 | SP-D1-S-SS43-TF-0001-02 | [5 empty] | PL3*200 | PLATE | - | 0 | 3 |  | 200 | 0 | 200 | 0.00 | 0.00 | [10 empty] | Haryono | 2023-02-11 11:01:51 | External | No | - | Outstanding
SI-SMOE-GE-0007 | Structural | OCP | Top Side | Deck 1 | 116 - Equipment Support | 2013J310008-GPE-226-1443-06-GA-0001 | 01 | 2013J310008-GPE-226-1443-06-AS-D1-IC0PDVR1A-0001 | 01 | 2013J310008-GPE-226-1443-06-SP-D1-S-SS43-TF-0001 | 02 | SP-D1-S-SS43-TF-0001-03 | [5 empty] | PL3*200 | PLATE | - | 0 | 3 |  | 200 | 0 | 200 | 0.00 | 0.00 | [10 empty] | Haryono | 2023-02-11 11:01:51 | External | No | - | Outstanding
SI-SMOE-GE-0007 | Structural | OCP | Top Side | Deck 1 | 116 - Equipment Support | 2013J310008-GPE-226-1443-06-GA-0001 | 01 | 2013J310008-GPE-226-1443-06-AS-D1-IC0PDVR1A-0001 | 01 | 2013J310008-GPE-226-1443-06-SP-D1-S-SS43-TF-0001 | 02 | SP-D1-S-SS43-TF-0001-05 | [5 empty] | PL3*200 | PLATE | - | 0 | 3 |  | 200 | 0 | 200 | 0.00 | 0.00 | [10 empty] | Haryono | 2023-02-11 11:01:51 | External | No | - | Outstanding
SI-SMOE-GE-0007 | Structural | OCP | Top Side | Deck 1 | 116 - Equipment Support | 2013J310008-GPE-226-1443-06-GA-0001 | 01 | 2013J310008-GPE-226-1443-06-AS-D1-IC0PDVR1A-0001 | 01 | 2013J310008-GPE-226-1443-06-SP-D1-S-SS43-TF-0001 | 02 | SP-D1-S-SS43-TF-0001-06 | [5 empty] | PL3*200 | PLATE | - | 0 | 3 |  | 200 | 0 | 200 | 0.00 | 0.00 | [10 empty] | Haryono | 2023-02-11 11:01:51 | External | No | - | Outstanding
SI-SMOE-GE-0007 | Structural | OCP | Top Side | Deck 1 | 116 - Equipment Support | 2013J310008-GPE-226-1443-06-GA-0001 | 01 | 2013J310008-GPE-226-1443-06-AS-D1-IC0PDVR1A-0001 | 01 | 2013J310008-GPE-226-1443-06-SP-D1-S-SS43-TF-0001 | 02 | SP-D1-S-SS43-TF-0001-48 | [5 empty] | PL3*200 | PLATE | - | 0 | 3 |  | 200 | 0 | 200 | 0.00 | 0.00 | [10 empty] | Haryono | 2023-02-11 11:01:51 | External | No | - | Outstanding
SI-SMOE-GE-0007 | Structural | OCP | Top Side | Deck 1 | 116 - Equipment Support | 2013J310008-GPE-226-6999-04-GA-0001 | 01 |  |  | 2013J310008-GPE-226-6999-04-SP-D1-S-SST9-PLT-0013 | 01 | SP-D1-S-SST9-PLT-0013-22 | [5 empty] | PL1*110 | PLATE | SS316L | 0 | 1 |  | 110 | 0 | 110 | 0.09 | 0.02 | [10 empty] | Ine Murniati | 2023-03-27 10:27:58 | External | No | - | Outstanding
SI-SMOE-GE-0007 | Structural | OCP | Top Side | Deck 1 | 116 - Equipment Support | 2013J310008-GPE-226-6999-04-GA-0001 | 01 |  |  | 2013J310008-GPE-226-6999-04-SP-D1-S-SST9-PLT-0020 | 01 | SP-D1-S-SST9-PLT-0020-259 | [5 empty] | PL4.5*100 | PLATE | SS316L | 0 | 4.5 |  | 100 | 0 | 100 | 0.30 | 0.02 | [10 empty] | Haryono | 2023-04-03 09:50:28 | External | No | - | Outstanding
SI-SMOE-GE-0007 | Structural | OCP | Top Side | Deck 1 | 116 - Equipment Support | 2013J310008-GPE-226-6999-04-GA-0001 | 01 |  |  | 2013J310008-GPE-226-6999-04-SP-D1-S-SST9-PLT-0017 | 01 | SP-D1-S-SST9-PLT-0017-118 | [5 empty] | PL1*100 | PLATE | SS316L | 0 | 1 |  | 100 | 0 | 100 | 0.07 | 0.02 | [10 empty] | Ine Murniati | 2023-03-27 10:27:59 | External | No | - | Outstanding
SI-SMOE-GE-0007 | Structural | OCP | Top Side | Deck 1 | 116 - Equipment Support | 2013J310008-GPE-226-6999-04-GA-0001 | 01 |  |  | 2013J310008-GPE-226-6999-04-SP-D1-S-SST9-PLT-0017 | 01 | SP-D1-S-SST9-PLT-0017-122 | [5 empty] | PL1*100 | PLATE | SS316L | 0 | 1 |  | 100 | 0 | 100 | 0.07 | 0.02 | [10 empty] | Ine Murniati | 2023-03-27 10:27:59 | External | No | - | Outstanding
SI-SMOE-GE-0007 | Structural | OCP | Top Side | Deck 1 | 116 - Equipment Support | 2013J310008-GPE-226-6999-04-GA-0001 | 01 |  |  | 2013J310008-GPE-226-6999-04-SP-D1-S-SST9-PLT-0017 | 01 | SP-D1-S-SST9-PLT-0017-124 | [5 empty] | PL1*100 | PLATE | SS316L | 0 | 1 |  | 100 | 0 | 100 | 0.07 | 0.02 | [10 empty] | Ine Murniati | 2023-03-27 10:27:59 | External | No | - | Outstanding
SI-SMOE-GE-0007 | Structural | OCP | Top Side | Deck 1 | 116 - Equipment Support | 2013J310008-GPE-226-6999-04-GA-0001 | 01 |  |  | 2013J310008-GPE-226-6999-04-SP-D1-S-SST9-PLT-0017 | 01 | SP-D1-S-SST9-PLT-0017-125 | [5 empty] | PL1*100 | PLATE | SS316L | 0 | 1 |  | 100 | 0 | 100 | 0.07 | 0.02 | [10 empty] | Ine Murniati | 2023-03-27 10:27:59 | External | No | - | Outstanding
SI-SMOE-GE-0007 | Structural | OCP | Top Side | Deck 1 | 116 - Equipment Support | 2013J310008-GPE-226-6999-04-GA-0001 | 01 |  |  | 2013J310008-GPE-226-6999-04-SP-D1-S-SST9-PLT-0017 | 01 | SP-D1-S-SST9-PLT-0017-130 | [5 empty] | PL1*100 | PLATE | SS316L | 0 | 1 |  | 100 | 0 | 100 | 0.07 | 0.02 | [10 empty] | Ine Murniati | 2023-03-27 10:28:00 | External | No | - | Outstanding
SI-SMOE-GE-0007 | Structural | OCP | Top Side | Deck 1 | 116 - Equipment Support | 2013J310008-GPE-226-6999-04-GA-0001 | 01 |  |  | 2013J310008-GPE-226-6999-04-SP-D1-S-SST9-PLT-0017 | 01 | SP-D1-S-SST9-PLT-0017-133 | [5 empty] | PL1*100 | PLATE | SS316L | 0 | 1 |  | 100 | 0 | 100 | 0.07 | 0.02 | [10 empty] | Ine Murniati | 2023-03-27 10:28:00 | External | No | - | Outstanding
SI-SMOE-GE-0007 | Structural | OCP | Top Side | Deck 1 | 116 - Equipment Support | 2013J310008-GPE-226-1443-05-GA-0001 | 01 | 2013J310008-GPE-226-1443-05-AS-D1-IB0PDVR1A-0001 | 01 |  |  | SP-D1-S-SS43-M16-0002-304 | [5 empty] | BOLT_M16 | BOLT |  | 0 | 0 |  | 90 | 0 | 0 | 0.16 | 0.01 | [10 empty] | Ine Murniati | 2023-03-27 08:20:10 | External | No | - | Outstanding
SI-SMOE-GE-0007 | Structural | OCP | Top Side | Deck 1 | 116 - Equipment Support | 2013J310008-GPE-226-1443-06-GA-0001 | 01 | 2013J310008-GPE-226-1443-06-AS-D1-IC0PDVR1A-0001 | 01 | 2013J310008-GPE-226-1443-06-SP-D1-S-SS43-PLT-0013 | 02 | SP-D1-S-SS43-PLT-0013-16 |  | 2013J310008-ENG-STR-GPE-NST-3-SS316L-001 | 01 |  |  | PL3*200 | PLATE | SS316L | 0 | 3 |  | 200 | 0 | 200 | 0.92 | 0.00 | [10 empty] | Haryono | 2023-02-13 08:05:43 | External | No | - | Outstanding
SI-SMOE-GE-0007 | Structural | OCP | Top Side | Deck 1 | 116 - Equipment Support | 2013J310008-GPE-226-6999-04-GA-0001 | 01 |  |  | 2013J310008-GPE-226-6999-04-SP-D1-S-SST9-PLT-0017 | 01 | SP-D1-S-SST9-PLT-0017-92 | [5 empty] | PL1*100 | PLATE | SS316L | 0 | 1 |  | 100 | 0 | 100 | 0.07 | 0.02 | [10 empty] | Ine Murniati | 2023-03-27 10:27:59 | External | No | - | Outstanding
SI-SMOE-GE-0007 | Structural | OCP | Top Side | Deck 1 | 116 - Equipment Support | 2013J310008-GPE-226-6999-04-GA-0001 | 01 |  |  | 2013J310008-GPE-226-6999-04-SP-D1-S-SST9-PLT-0017 | 01 | SP-D1-S-SST9-PLT-0017-93 | [5 empty] | PL1*100 | PLATE | SS316L | 0 | 1 |  | 100 | 0 | 100 | 0.07 | 0.02 | [10 empty] | Ine Murniati | 2023-03-27 10:27:59 | External | No | - | Outstanding
SI-SMOE-GE-0007 | Structural | OCP | Top Side | Deck 6 | 151 - Transformer Room | 2013J310008-GPE-226-6603-04-GA-0001 | 01 | 2013J310008-GPE-226-6603-04-AS-D6-IB0PNER1A-0002 | 01 | 2013J310008-GPE-226-6603-04-SP-D6-S-SS03-HEA-0001 | 01 | SP-D6-S-SS03-HEA-0001-06 |  |  |  | 2013J310008-ENG-STR-CL-HEA200-S355J2(5)GE-001 | 02 | HEA200 |  | S355J2+M | 0 | 10.0x6.5 |  | 600 | 190 | 200 | 24.00 | 0.71 | [10 empty] | Ine Murniati | 2023-02-08 10:49:02 | External | No | - | Submitted
SI-SMOE-GE-0007 | Structural | OCP | Top Side | Deck 1 | 116 - Equipment Support | 2013J310008-GPE-226-6999-04-GA-0001 | 01 |  |  | 2013J310008-GPE-226-6999-04-SP-D1-S-SST9-PLT-0017 | 01 | SP-D1-S-SST9-PLT-0017-96 | [5 empty] | PL1*100 | PLATE | SS316L | 0 | 1 |  | 100 | 0 | 100 | 0.07 | 0.02 | [10 empty] | Ine Murniati | 2023-03-27 10:27:59 | External | No | - | Outstanding
SI-SMOE-GE-0007 | Structural | OCP | Top Side | Deck 1 | 116 - Equipment Support | 2013J310008-GPE-226-1443-05-GA-0001 | 01 | 2013J310008-GPE-226-1443-05-AS-D1-IB0PDVR1A-0001 | 01 |  |  | SP-D1-S-SS43-M24-0001-313 | [5 empty] | BOLT_M24 | BOLT |  | 0 | 0 |  | 115 | 0 | 0 | 0.48 | 0.01 | [10 empty] | Ine Murniati | 2023-03-27 08:30:54 | External | No | - | Outstanding
SI-SMOE-GE-0007 | Structural | OCP | Top Side | Deck 1 | 116 - Equipment Support | 2013J310008-GPE-226-1443-06-GA-0001 | 01 | 2013J310008-GPE-226-1443-06-AS-D1-IC0PDVR1A-0001 | 01 | 2013J310008-GPE-226-1443-06-SP-D1-S-SS43-PLT-0007 | 02 | SP-D1-S-SS43-PLT-0007-45 |  | 2013J310008-ENG-STR-GPE-NST-1-SS316L-001 | 01 |  |  | PL1*200 | PLATE | SS316L | 0 | 1 |  | 200 | 0 | 200 | 0.31 | 0.00 | [10 empty] | Haryono | 2023-02-11 09:52:03 | External | No | - | Outstanding
SI-SMOE-GE-0007 | Structural | OCP | Top Side | Deck 1 | 116 - Equipment Support | 2013J310008-GPE-226-1443-06-GA-0001 | 01 | 2013J310008-GPE-226-1443-06-AS-D1-IC0PDVR1A-0001 | 01 | 2013J310008-GPE-226-1443-06-SP-D1-S-SS43-PLT-0012 | 02 | SP-D1-S-SS43-PLT-0012-34 |  | 2013J310008-ENG-STR-GPE-NST-2-SS316L-001 | 01 |  |  | PL2*200 | PLATE | SS316L | 0 | 2 |  | 200 | 0 | 200 | 0.61 | 0.00 | [10 empty] | Haryono | 2023-02-11 11:39:51 | External | No | - | Outstanding
SI-SMOE-GE-0007 | Structural | OCP | Top Side | Deck 1 | 116 - Equipment Support | 2013J310008-GPE-226-6602-05-GA-0001 | 01 | 2013J310008-GPE-226-6602-05-AS-D1-IB0PDSA2A-0002 | 01 | 2013J310008-GPE-226-6602-05-SP-D1-S-SS02-PLT-0001 | 01 | SP-D1-S-SS02-PLT-0001-06 |  | 2013J310008-ENG-STR-GPE-NST-15-S355J2+M(5)-001 | 02 |  |  | PL15*250 | PLATE | S355J2M | 0 | 15 |  | 250 | 0 | 250 | 7.27 | 0.14 | [10 empty] | M. Auzan Febriano Shaza | 2023-02-10 07:14:16 | External | No | - | Submitted
SI-SMOE-GE-0007 | Structural | OCP | Top Side | Deck 4 | 116 - Equipment Support | 2013J310008-GPE-226-6999-04-GA-0001 | 01 |  |  | 2013J310008-GPE-226-6999-04-SP-D4-S-SST9-TF-0002 | 01 | SP-D4-S-SST9-TF-0002-07 | [5 empty] | PL3*160 | PLATE |  | 0 | 3 |  | 160 | 0 | 160 | 0.00 | 0.05 | [10 empty] | Ine Murniati | 2023-03-27 14:24:59 | External | No | - | Outstanding
SI-SMOE-GE-0007 | Structural | OCP | Top Side | Deck 1 | 116 - Equipment Support | 2013J310008-GPE-226-6999-04-GA-0001 | 01 |  |  | 2013J310008-GPE-226-6999-04-SP-D1-S-SST9-PLT-0012 | 01 | SP-D1-S-SST9-PLT-0012-02 | [5 empty] | PL5*160 | PLATE | SS316L | 0 | 5 |  | 160 | 0 | 160 | 0.84 | 0.05 | [10 empty] | Ine Murniati | 2023-03-27 10:27:58 | External | No | - | Outstanding
SI-SMOE-GE-0007 | Structural | OCP | Top Side | Deck 1 | 116 - Equipment Support | 2013J310008-GPE-226-1443-05-GA-0001 | 01 | 2013J310008-GPE-226-1443-05-AS-D1-IB0PDVR1A-0001 | 01 |  |  | SP-D1-S-SS43-NUT-0001-63 | [5 empty] | NUT_M16 | NUT |  | 0 | 0 |  | 13 | 0 | 0 | 0.03 | 0.02 | [10 empty] | Ine Murniati | 2023-03-27 08:49:02 | External | No | - | Outstanding
SI-SMOE-GE-0007 | Structural | OCP | Top Side | Deck 1 | 116 - Equipment Support | 2013J310008-GPE-226-1443-05-GA-0001 | 01 | 2013J310008-GPE-226-1443-05-AS-D1-IB0PDVR1A-0001 | 01 |  |  | SP-D1-S-SS43-NUT-0001-64 | [5 empty] | NUT_M16 | NUT |  | 0 | 0 |  | 13 | 0 | 0 | 0.03 | 0.02 | [10 empty] | Ine Murniati | 2023-03-27 08:49:02 | External | No | - | Outstanding
SI-SMOE-GE-0007 | Structural | OCP | Top Side | Deck 1 | 116 - Equipment Support | 2013J310008-GPE-226-1443-05-GA-0001 | 01 | 2013J310008-GPE-226-1443-05-AS-D1-IB0PDVR1A-0001 | 01 |  |  | SP-D1-S-SS43-NUT-0001-65 | [5 empty] | NUT_M16 | NUT |  | 0 | 0 |  | 13 | 0 | 0 | 0.03 | 0.02 | [10 empty] | Ine Murniati | 2023-03-27 08:49:02 | External | No | - | Outstanding
SI-SMOE-GE-0007 | Structural | OCP | Top Side | Deck 1 | 116 - Equipment Support | 2013J310008-GPE-226-1443-05-GA-0001 | 01 | 2013J310008-GPE-226-1443-05-AS-D1-IB0PDVR1A-0001 | 01 |  |  | SP-D1-S-SS43-NUT-0001-86 | [5 empty] | NUT_M16 | NUT |  | 0 | 0 |  | 13 | 0 | 0 | 0.03 | 0.02 | [10 empty] | Ine Murniati | 2023-03-27 08:49:02 | External | No | - | Outstanding
SI-SMOE-GE-0007 | Structural | OCP | Top Side | Deck 1 | 116 - Equipment Support | 2013J310008-GPE-226-1443-05-GA-0001 | 01 | 2013J310008-GPE-226-1443-05-AS-D1-IB0PDVR1A-0001 | 01 |  |  | SP-D1-S-SS43-NUT-0001-87 | [5 empty] | NUT_M16 | NUT |  | 0 | 0 |  | 13 | 0 | 0 | 0.03 | 0.02 | [10 empty] | Ine Murniati | 2023-03-27 08:49:02 | External | No | - | Outstanding
SI-SMOE-GE-0007 | Structural | OCP | Top Side | Deck 1 | 116 - Equipment Support | 2013J310008-GPE-226-1443-05-GA-0001 | 01 | 2013J310008-GPE-226-1443-05-AS-D1-IB0PDVR1A-0001 | 01 |  |  | SP-D1-S-SS43-NUT-0001-123 | [5 empty] | NUT_M16 | NUT |  | 0 | 0 |  | 13 | 0 | 0 | 0.03 | 0.02 | [10 empty] | Ine Murniati | 2023-03-27 08:49:02 | External | No | - | Outstanding
SI-SMOE-GE-0007 | Structural | OCP | Top Side | Deck 1 | 116 - Equipment Support | 2013J310008-GPE-226-1443-05-GA-0001 | 01 | 2013J310008-GPE-226-1443-05-AS-D1-IB0PDVR1A-0001 | 01 |  |  | SP-D1-S-SS43-NUT-0001-124 | [5 empty] | NUT_M16 | NUT |  | 0 | 0 |  | 13 | 0 | 0 | 0.03 | 0.02 | [10 empty] | Ine Murniati | 2023-03-27 08:49:02 | External | No | - | Outstanding
SI-SMOE-GE-0007 | Structural | OCP | Top Side | Deck 1 | 116 - Equipment Support | 2013J310008-GPE-226-1443-06-GA-0001 | 01 | 2013J310008-GPE-226-1443-06-AS-D1-IC0PDVR1A-0001 | 01 | 2013J310008-GPE-226-1443-06-SP-D1-S-SS43-PLT-0010 | 02 | SP-D1-S-SS43-PLT-0010-319 |  | 2013J310008-ENG-STR-GPE-NST-20-S355J2+M(5)-001 | 02 |  |  | PL20*49 | PLATE | S355J2+M | 0 | 20 |  | 100 | 0 | 49 | 0.53 | 0.01 | [10 empty] | Ine Murniati | 2023-02-09 10:10:46 | External | No | - | Submitted
SI-SMOE-GE-0007 | Structural | OCP | Top Side | Deck 1 | 116 - Equipment Support | 2013J310008-GPE-226-1443-06-GA-0001 | 01 | 2013J310008-GPE-226-1443-06-AS-D1-IC0PDVR1A-0002 | 01 | 2013J310008-GPE-226-1443-06-SP-D1-S-SS43-PLT-0006 | 02 | SP-D1-S-SS43-PLT-0006-64 |  | 2013J310008-ENG-STR-GPE-NST-15-S355J2+M(5)-001 | 03 |  |  | PL15*200 | PLATE | S355J2M | 0 | 15 |  | 200 | 0 | 200 | 4.61 | 0.09 | [10 empty] | Haryono | 2023-02-09 16:21:25 | External | No | - | Submitted
SI-SMOE-GE-0007 | Structural | OCP | Top Side | Deck 1 | 116 - Equipment Support | 2013J310008-GPE-226-6999-04-GA-0001 | 01 |  |  | 2013J310008-GPE-226-6999-04-SP-D1-S-SST9-PLT-0017 | 01 | SP-D1-S-SST9-PLT-0017-126 | [5 empty] | PL1*100 | PLATE | SS316L | 0 | 1 |  | 100 | 0 | 100 | 0.07 | 0.02 | [10 empty] | Ine Murniati | 2023-03-27 10:27:59 | External | No | - | Outstanding
SI-SMOE-GE-0007 | Structural | OCP | Top Side | Deck 1 | 116 - Equipment Support | 2013J310008-GPE-226-1443-06-GA-0001 | 01 | 2013J310008-GPE-226-1443-06-AS-D1-IC0PDVR1A-0002 | 01 | 2013J310008-GPE-226-1443-06-SP-D1-S-SS43-PLT-0010 | 02 | SP-D1-S-SS43-PLT-0010-411 |  | 2013J310008-ENG-STR-GPE-NST-20-S355J2+M(5)-001 | 02 |  |  | PL20*49 | PLATE | S355J2+M | 0 | 20 |  | 100 | 0 | 49 | 0.53 | 0.01 | [10 empty] | Haryono | 2023-02-10 09:13:06 | External | No | - | Submitted
SI-SMOE-GE-0007 | Structural | OCP | Top Side | Deck 1 | 116 - Equipment Support | 2013J310008-GPE-226-6999-04-GA-0001 | 01 |  |  | 2013J310008-GPE-226-6999-04-SP-D1-S-SST9-PLT-0017 | 01 | SP-D1-S-SST9-PLT-0017-136 | [5 empty] | PL1*100 | PLATE | SS316L | 0 | 1 |  | 100 | 0 | 100 | 0.07 | 0.02 | [10 empty] | Ine Murniati | 2023-03-27 10:28:00 | External | No | - | Outstanding
SI-SMOE-GE-0007 | Structural | OCP | Top Side | Deck 1 | 116 - Equipment Support | 2013J310008-GPE-226-1443-06-GA-0001 | 01 | 2013J310008-GPE-226-1443-06-AS-D1-IC0PDVR1A-0001 | 01 | 2013J310008-GPE-226-1443-06-SP-D1-S-SS43-TF-0001 | 02 | SP-D1-S-SS43-TF-0001-31 | [5 empty] | PL3*200 | PLATE | - | 0 | 3 |  | 200 | 0 | 200 | 0.00 | 0.00 | [10 empty] | Haryono | 2023-02-11 11:01:51 | External | No | - | Outstanding
SI-SMOE-GE-0007 | Structural | OCP | Top Side | Deck 1 | 116 - Equipment Support | 2013J310008-GPE-226-1443-06-GA-0001 | 01 | 2013J310008-GPE-226-1443-06-AS-D1-IC0PDVR1A-0001 | 01 | 2013J310008-GPE-226-1443-06-SP-D1-S-SS43-TF-0001 | 02 | SP-D1-S-SS43-TF-0001-32 | [5 empty] | PL3*200 | PLATE | - | 0 | 3 |  | 200 | 0 | 200 | 0.00 | 0.00 | [10 empty] | Haryono | 2023-02-11 11:01:51 | External | No | - | Outstanding
SI-SMOE-GE-0007 | Structural | OCP | Top Side | Deck 1 | 116 - Equipment Support | 2013J310008-GPE-226-1443-06-GA-0001 | 01 | 2013J310008-GPE-226-1443-06-AS-D1-IC0PDVR1A-0001 | 01 | 2013J310008-GPE-226-1443-06-SP-D1-S-SS43-TF-0001 | 02 | SP-D1-S-SS43-TF-0001-33 | [5 empty] | PL3*200 | PLATE | - | 0 | 3 |  | 200 | 0 | 200 | 0.00 | 0.00 | [10 empty] | Haryono | 2023-02-11 11:01:51 | External | No | - | Outstanding
SI-SMOE-GE-0007 | Structural | OCP | Top Side | Deck 1 | 116 - Equipment Support | 2013J310008-GPE-226-1443-06-GA-0001 | 01 | 2013J310008-GPE-226-1443-06-AS-D1-IC0PDVR1A-0002 | 01 | 2013J310008-GPE-226-1443-06-SP-D1-S-SS43-TF-0001 | 02 | SP-D1-S-SS43-TF-0001-118 | [5 empty] | PL3*200 | PLATE | - | 0 | 3 |  | 200 | 0 | 200 | 0.00 | 0.00 | [10 empty] | Haryono | 2023-02-11 11:01:51 | External | No | - | Outstanding
SI-SMOE-GE-0007 | Structural | OCP | Top Side | Deck 1 | 116 - Equipment Support | 2013J310008-GPE-226-6999-04-GA-0001 | 01 |  |  | 2013J310008-GPE-226-6999-04-SP-D1-S-SST9-PLT-0020 | 01 | SP-D1-S-SST9-PLT-0020-48 | [5 empty] | PL4.5*100 | PLATE | SS316L | 0 | 4.5 |  | 100 | 0 | 100 | 0.30 | 0.02 | [10 empty] | Haryono | 2023-04-03 09:50:27 | External | No | - | Outstanding
SI-SMOE-GE-0007 | Structural | OCP | Top Side | Deck 1 | 116 - Equipment Support | 2013J310008-GPE-226-6999-04-GA-0001 | 01 |  |  | 2013J310008-GPE-226-6999-04-SP-D1-S-SST9-PLT-0020 | 01 | SP-D1-S-SST9-PLT-0020-75 | [5 empty] | PL4.5*100 | PLATE | SS316L | 0 | 4.5 |  | 100 | 0 | 100 | 0.30 | 0.02 | [10 empty] | Haryono | 2023-04-03 09:50:27 | External | No | - | Outstanding
SI-SMOE-GE-0007 | Structural | OCP | Top Side | Deck 1 | 116 - Equipment Support | 2013J310008-GPE-226-1443-06-GA-0001 | 01 | 2013J310008-GPE-226-1443-06-AS-D1-IC0PDVR1A-0001 | 01 | 2013J310008-GPE-226-1443-06-SP-D1-S-SS43-TF-0001 | 02 | SP-D1-S-SS43-TF-0001-94 | [5 empty] | PL3*200 | PLATE | - | 0 | 3 |  | 200 | 0 | 200 | 0.00 | 0.00 | [10 empty] | Haryono | 2023-02-11 11:01:51 | External | No | - | Outstanding
SI-SMOE-GE-0007 | Structural | OCP | Top Side | Deck 1 | 116 - Equipment Support | 2013J310008-GPE-226-1443-06-GA-0001 | 01 | 2013J310008-GPE-226-1443-06-AS-D1-IC0PDVR1A-0001 | 01 | 2013J310008-GPE-226-1443-06-SP-D1-S-SS43-PLT-0007 | 02 | SP-D1-S-SS43-PLT-0007-39 |  | 2013J310008-ENG-STR-GPE-NST-1-SS316L-001 | 01 |  |  | PL1*200 | PLATE | SS316L | 0 | 1 |  | 200 | 0 | 200 | 0.31 | 0.00 | [10 empty] | Haryono | 2023-02-11 09:52:03 | External | No | - | Outstanding
SI-SMOE-GE-0007 | Structural | OCP | Top Side | Deck 4 | 116 - Equipment Support | 2013J310008-GPE-226-1441-04-GA-0001 | 01 | 2013J310008-GPE-226-1441-04-AS-D4-IB0PDCT1A-0001 | 01 | 2013J310008-GPE-226-1441-04-SP-D4-S-SS41-PLT-0003 | 01 | SP-D4-S-SS41-PLT-0003-03 | [5 empty] | PL10*100 | PLATE | SS316L | 0 | 10 |  | 100 | 0 | 100 | 0.77 | 0.00 | [10 empty] | Haryono | 2023-02-08 19:33:59 | External | No | - | Submitted
SI-SMOE-GE-0007 | Structural | OCP | Top Side | Deck 1 | 116 - Equipment Support | 2013J310008-GPE-226-1443-05-GA-0001 | 01 | 2013J310008-GPE-226-1443-05-AS-D1-IB0PDVR1A-0001 | 01 |  |  | SP-D1-S-SS43-LW-0001-233 | [5 empty] | LARGE WASHER_M24 | WASHER |  | 0 | 0 |  | 5 | 0 | 0 | 0.14 | 0.01 | [10 empty] | Haryono | 2023-03-02 19:22:28 | External | No | - | Outstanding
SI-SMOE-GE-0007 | Structural | OCP | Top Side | Deck 4 | 116 - Equipment Support | 2013J310008-GPE-226-1441-04-GA-0001 | 01 | 2013J310008-GPE-226-1441-04-AS-D4-IB0PDCT1A-0001 | 01 | 2013J310008-GPE-226-1441-04-SP-D4-S-SS41-PLT-0003 | 01 | SP-D4-S-SS41-PLT-0003-01 | [5 empty] | PL10*100 | PLATE | SS316L | 0 | 10 |  | 100 | 0 | 100 | 0.77 | 0.00 | [10 empty] | Haryono | 2023-02-08 19:33:59 | External | No | - | Submitted
SI-SMOE-GE-0007 | Structural | OCP | Top Side | Deck 4 | 116 - Equipment Support | 2013J310008-GPE-226-1441-04-GA-0001 | 01 | 2013J310008-GPE-226-1441-04-AS-D4-IB0PDCT1A-0001 | 01 |  |  | SP-D4-S-SS41-LR-0001-05 | [5 empty] | LOCK WASHER_M24 | WASHER | - | 0 | 0 |  | 5 | 0 | 0 | 0.03 | 0.00 | [10 empty] | Haryono | 2023-03-02 16:40:26 | External | No | - | Outstanding
SI-SMOE-GE-0007 | Structural | OCP | Top Side | Deck 4 | 116 - Equipment Support | 2013J310008-GPE-226-1441-04-GA-0001 | 01 | 2013J310008-GPE-226-1441-04-AS-D4-IB0PDCT1A-0001 | 01 |  |  | SP-D4-S-SS41-NUT-0001-02 | [5 empty] | NUT_M16 | NUT | - | 0 | 0 |  | 13 | 0 | 0 | 0.03 | 0.00 | [10 empty] | Haryono | 2023-03-02 16:40:26 | External | No | - | Outstanding
SI-SMOE-GE-0007 | Structural | OCP | Top Side | Deck 1 | 116 - Equipment Support | 2013J310008-GPE-226-6999-04-GA-0001 | 01 |  |  | 2013J310008-GPE-226-6999-04-SP-D1-S-SST9-PLT-0017 | 01 | SP-D1-S-SST9-PLT-0017-78 | [5 empty] | PL1*100 | PLATE | SS316L | 0 | 1 |  | 100 | 0 | 100 | 0.07 | 0.02 | [10 empty] | Ine Murniati | 2023-03-27 10:27:59 | External | No | - | Outstanding
SI-SMOE-GE-0007 | Structural | OCP | Top Side | Deck 6 | 151 - Transformer Room | 2013J310008-GPE-226-6603-04-GA-0001 | 01 | 2013J310008-GPE-226-6603-04-AS-D6-IB0PNER1A-0002 | 01 | 2013J310008-GPE-226-6603-04-SP-D6-S-SS03-PLT-0002 | 01 | SP-D6-S-SS03-PLT-0002-09 |  | 2013J310008-ENG-STR-GPE-NST-20-S355J2+M(5)-001 | 05 |  |  | PL20*210 | PLATE | S355J2+M | 0 | 20 |  | 220 | 0 | 210 | 7.08 | 0.11 | [10 empty] | Ine Murniati | 2023-02-08 10:49:02 | External | No | - | Submitted
SI-SMOE-GE-0007 | Structural | OCP | Top Side | Deck 1 | 116 - Equipment Support | 2013J310008-GPE-226-6999-04-GA-0001 | 01 |  |  | 2013J310008-GPE-226-6999-04-SP-D1-S-SST9-PLT-0017 | 01 | SP-D1-S-SST9-PLT-0017-165 | [5 empty] | PL1*100 | PLATE | SS316L | 0 | 1 |  | 100 | 0 | 100 | 0.07 | 0.02 | [10 empty] | Ine Murniati | 2023-03-27 10:28:00 | External | No | - | Outstanding
SI-SMOE-GE-0007 | Structural | OCP | Top Side | Deck 1 | 116 - Equipment Support | 2013J310008-GPE-226-6999-04-GA-0001 | 01 |  |  | 2013J310008-GPE-226-6999-04-SP-D1-S-SST9-PLT-0017 | 01 | SP-D1-S-SST9-PLT-0017-168 | [5 empty] | PL1*100 | PLATE | SS316L | 0 | 1 |  | 100 | 0 | 100 | 0.07 | 0.02 | [10 empty] | Ine Murniati | 2023-03-27 10:28:00 | External | No |  | Outstanding
SI-SMOE-GE-0007 | Structural | OCP | Top Side | Deck 1 | 116 - Equipment Support | 2013J310008-GPE-226-1443-05-GA-0001 | 01 | 2013J310008-GPE-226-1443-05-AS-D1-IB0PDVR1A-0001 | 01 |  |  | SP-D1-S-SS43-M16-0002-224 | [5 empty] | BOLT_M16 | BOLT |  | 0 | 0 |  | 90 | 0 | 0 | 0.16 | 0.01 | [10 empty] | Haryono | 2023-03-02 19:22:29 | External | No | - | Outstanding
SI-SMOE-GE-0007 | Structural | OCP | Top Side | Deck 1 | 116 - Equipment Support | 2013J310008-GPE-226-6999-04-GA-0001 | 01 |  |  | 2013J310008-GPE-226-6999-04-SP-D1-S-SST9-TF-0001 | 01 | SP-D1-S-SST9-TF-0001-07 | [5 empty] | PL3*80 | PLATE |  | 0 | 3 |  | 80 | 0 | 80 | 0.00 | 0.01 | [10 empty] | Ine Murniati | 2023-03-27 11:08:19 | External | No | - | Outstanding
SI-SMOE-GE-0007 | Structural | OCP | Top Side | Deck 1 | 116 - Equipment Support | 2013J310008-GPE-226-6999-04-GA-0001 | 01 |  |  | 2013J310008-GPE-226-6999-04-SP-D1-S-SST9-TF-0001 | 01 | SP-D1-S-SST9-TF-0001-31 | [5 empty] | PL3*80 | PLATE |  | 0 | 3 |  | 80 | 0 | 80 | 0.00 | 0.01 | [10 empty] | Ine Murniati | 2023-03-27 11:08:19 | External | No | - | Outstanding
SI-SMOE-GE-0007 | Structural | OCP | Top Side | Deck 1 | 116 - Equipment Support | 2013J310008-GPE-226-1447-04-GA-0001 | 01 | 2013J310008-GPE-226-1447-04-AS-D1-IB0PDSA1A-0001 | 01 | 2013J310008-GPE-226-1447-04-SP-D1-S-SS47-PLT-0002 | 01 | SP-D1-S-SS47-PLT-0002-27 | [5 empty] | PL10*100 | PLATE | SS316L | 0 | 10 |  | 100 | 0 | 100 | 0.77 | 0.02 | [10 empty] | Rini Tarihoran | 2023-02-04 10:34:55 | External | No | - | Submitted
SI-SMOE-GE-0007 | Structural | OCP | Top Side | Deck 1 | 116 - Equipment Support | 2013J310008-GPE-226-6999-04-GA-0001 | 01 |  |  | 2013J310008-GPE-226-6999-04-SP-D1-S-SST9-TF-0004 | 01 | SP-D1-S-SST9-TF-0004-30 | [5 empty] | PL3*110 | PLATE |  | 0 | 3 |  | 110 | 0 | 110 | 0.00 | 0.02 | [10 empty] | Ine Murniati | 2023-03-27 11:08:20 | External | No | - | Outstanding
SI-SMOE-GE-0007 | Structural | OCP | Top Side | Deck 1 | 116 - Equipment Support | 2013J310008-GPE-226-6999-04-GA-0001 | 01 |  |  | 2013J310008-GPE-226-6999-04-SP-D1-S-SST9-TF-0004 | 01 | SP-D1-S-SST9-TF-0004-32 | [5 empty] | PL3*110 | PLATE |  | 0 | 3 |  | 110 | 0 | 110 | 0.00 | 0.02 | [10 empty] | Ine Murniati | 2023-03-27 11:08:20 | External | No | - | Outstanding
SI-SMOE-GE-0007 | Structural | OCP | Top Side | Deck 1 | 116 - Equipment Support | 2013J310008-GPE-226-6999-04-GA-0001 | 01 |  |  | 2013J310008-GPE-226-6999-04-SP-D1-S-SST9-TF-0004 | 01 | SP-D1-S-SST9-TF-0004-34 | [5 empty] | PL3*110 | PLATE |  | 0 | 3 |  | 110 | 0 | 110 | 0.00 | 0.02 | [10 empty] | Ine Murniati | 2023-03-27 11:08:20 | External | No | - | Outstanding
SI-SMOE-GE-0007 | Structural | OCP | Top Side | Deck 1 | 116 - Equipment Support | 2013J310008-GPE-226-6999-04-GA-0001 | 01 |  |  | 2013J310008-GPE-226-6999-04-SP-D1-S-SST9-TF-0004 | 01 | SP-D1-S-SST9-TF-0004-36 | [5 empty] | PL3*110 | PLATE |  | 0 | 3 |  | 110 | 0 | 110 | 0.00 | 0.02 | [10 empty] | Ine Murniati | 2023-03-27 11:08:20 | External | No | - | Outstanding
SI-SMOE-GE-0007 | Structural | OCP | Top Side | Deck 1 | 116 - Equipment Support | 2013J310008-GPE-226-1443-05-GA-0001 | 01 | 2013J310008-GPE-226-1443-05-AS-D1-IB0PDVR1A-0001 | 01 | 2013J310008-GPE-226-1443-05-SP-D1-S-SS43-PLT-0003 | 01 | SP-D1-S-SS43-PLT-0003-09 |  | 2013J310008-ENG-STR-GPE-NST-12-S355J2+M(4)-001 | 01 |  |  | PL12*170 | PLATE | S355J2+M | 0 | 12 |  | 230 | 0 | 170 | 3.18 | 0.00 | [10 empty] | Haryono | 2023-02-08 20:14:13 | External | No | - | Submitted
SI-SMOE-GE-0007 | Structural | OCP | Top Side | Deck 1 | 116 - Equipment Support | 2013J310008-GPE-226-6999-04-GA-0001 | 01 |  |  | 2013J310008-GPE-226-6999-04-SP-D1-S-SST9-TF-0004 | 01 | SP-D1-S-SST9-TF-0004-37 | [5 empty] | PL3*110 | PLATE |  | 0 | 3 |  | 110 | 0 | 110 | 0.00 | 0.02 | [10 empty] | Ine Murniati | 2023-03-27 11:08:20 | External | No | - | Outstanding
SI-SMOE-GE-0007 | Structural | OCP | Top Side | Deck 1 | 116 - Equipment Support | 2013J310008-GPE-226-6999-04-GA-0001 | 01 |  |  | 2013J310008-GPE-226-6999-04-SP-D1-S-SST9-TF-0004 | 01 | SP-D1-S-SST9-TF-0004-40 | [5 empty] | PL3*110 | PLATE |  | 0 | 3 |  | 110 | 0 | 110 | 0.00 | 0.02 | [10 empty] | Ine Murniati | 2023-03-27 11:08:20 | External | No | - | Outstanding
SI-SMOE-GE-0007 | Structural | OCP | Top Side | Deck 1 | 116 - Equipment Support | 2013J310008-GPE-226-6999-04-GA-0001 | 01 |  |  | 2013J310008-GPE-226-6999-04-SP-D1-S-SST9-TF-0004 | 01 | SP-D1-S-SST9-TF-0004-47 | [5 empty] | PL3*110 | PLATE |  | 0 | 3 |  | 110 | 0 | 110 | 0.00 | 0.02 | [10 empty] | Ine Murniati | 2023-03-27 11:08:20 | External | No | - | Outstanding
SI-SMOE-GE-0007 | Structural | OCP | Top Side | Deck 1 | 116 - Equipment Support | 2013J310008-GPE-226-6999-04-GA-0001 | 01 |  |  | 2013J310008-GPE-226-6999-04-SP-D1-S-SST9-TF-0004 | 01 | SP-D1-S-SST9-TF-0004-48 | [5 empty] | PL3*110 | PLATE |  | 0 | 3 |  | 110 | 0 | 110 | 0.00 | 0.02 | [10 empty] | Ine Murniati | 2023-03-27 11:08:20 | External | No | - | Outstanding
SI-SMOE-GE-0007 | Structural | OCP | Top Side | Deck 1 | 116 - Equipment Support | 2013J310008-GPE-226-6999-04-GA-0001 | 01 |  |  | 2013J310008-GPE-226-6999-04-SP-D1-S-SST9-TF-0005 | 01 | SP-D1-S-SST9-TF-0005-01 | [5 empty] | PL3*100 | PLATE |  | 0 | 3 |  | 100 | 0 | 100 | 0.00 | 0.02 | [10 empty] | Ine Murniati | 2023-03-27 11:08:20 | External | No | - | Outstanding
SI-SMOE-GE-0007 | Structural | OCP | Top Side | Deck 1 | 116 - Equipment Support | 2013J310008-GPE-226-6999-04-GA-0001 | 01 |  |  | 2013J310008-GPE-226-6999-04-SP-D1-S-SST9-TF-0005 | 01 | SP-D1-S-SST9-TF-0005-06 | [5 empty] | PL3*100 | PLATE |  | 0 | 3 |  | 100 | 0 | 100 | 0.00 | 0.02 | [10 empty] | Ine Murniati | 2023-03-27 11:08:20 | External | No | - | Outstanding
SI-SMOE-GE-0007 | Structural | OCP | Top Side | Deck 1 | 116 - Equipment Support | 2013J310008-GPE-226-6999-04-GA-0001 | 01 |  |  | 2013J310008-GPE-226-6999-04-SP-D1-S-SST9-TF-0005 | 01 | SP-D1-S-SST9-TF-0005-07 | [5 empty] | PL3*100 | PLATE |  | 0 | 3 |  | 100 | 0 | 100 | 0.00 | 0.02 | [10 empty] | Ine Murniati | 2023-03-27 11:08:20 | External | No | - | Outstanding
SI-SMOE-GE-0007 | Structural | OCP | Top Side | Deck 4 | 116 - Equipment Support | 2013J310008-GPE-226-6600-04-GA-0001 | 01 | 2013J310008-GPE-226-6600-04-AS-D4-IB0PAVD1A-0001 | 01 | 2013J310008-GPE-226-6600-04-SP-D4-S-SS6K-PLT-0001 | 01 | SP-D4-S-SS6K-PLT-0001-03 |  | 2013J310008-ENG-STR-GPE-NST-20-S355J2+M(5)-001 | 02 |  |  | PL20*820 | PLATE | S355J2+M | 0 | 20 |  | 820 | 0 | 820 | 99.29 | 1.33 | [10 empty] | M. Auzan Febriano Shaza | 2023-02-10 07:14:16 | External | No | - | Submitted
SI-SMOE-GE-0007 | Structural | OCP | Top Side | Deck 1 | 116 - Equipment Support | 2013J310008-GPE-226-6999-04-GA-0001 | 01 |  |  | 2013J310008-GPE-226-6999-04-SP-D1-S-SST9-TF-0003 | 01 | SP-D1-S-SST9-TF-0003-03 | [5 empty] | PL3*160 | PLATE |  | 0 | 3 |  | 160 | 0 | 160 | 0.00 | 0.05 | [10 empty] | Ine Murniati | 2023-03-27 11:08:19 | External | No | - | Outstanding
SI-SMOE-GE-0007 | Structural | OCP | Top Side | Deck 1 | 116 - Equipment Support | 2013J310008-GPE-226-6999-04-GA-0001 | 01 |  |  | 2013J310008-GPE-226-6999-04-SP-D1-S-SST9-TF-0005 | 01 | SP-D1-S-SST9-TF-0005-18 | [5 empty] | PL3*100 | PLATE |  | 0 | 3 |  | 100 | 0 | 100 | 0.00 | 0.02 | [10 empty] | Ine Murniati | 2023-03-27 11:08:20 | External | No | - | Outstanding
SI-SMOE-GE-0007 | Structural | OCP | Top Side | Deck 1 | 116 - Equipment Support | 2013J310008-GPE-226-6999-04-GA-0001 | 01 |  |  | 2013J310008-GPE-226-6999-04-SP-D1-S-SST9-TF-0005 | 01 | SP-D1-S-SST9-TF-0005-22 | [5 empty] | PL3*100 | PLATE |  | 0 | 3 |  | 100 | 0 | 100 | 0.00 | 0.02 | [10 empty] | Ine Murniati | 2023-03-27 11:08:20 | External | No | - | Outstanding
SI-SMOE-GE-0007 | Structural | OCP | Top Side | Deck 1 | 116 - Equipment Support | 2013J310008-GPE-226-6999-04-GA-0001 | 01 |  |  | 2013J310008-GPE-226-6999-04-SP-D1-S-SST9-TF-0005 | 01 | SP-D1-S-SST9-TF-0005-27 | [5 empty] | PL3*100 | PLATE |  | 0 | 3 |  | 100 | 0 | 100 | 0.00 | 0.02 | [10 empty] | Ine Murniati | 2023-03-27 11:08:20 | External | No | - | Outstanding
SI-SMOE-GE-0007 | Structural | OCP | Top Side | Deck 1 | 116 - Equipment Support | 2013J310008-GPE-226-6999-04-GA-0001 | 01 |  |  | 2013J310008-GPE-226-6999-04-SP-D1-S-SST9-TF-0005 | 01 | SP-D1-S-SST9-TF-0005-28 | [5 empty] | PL3*100 | PLATE |  | 0 | 3 |  | 100 | 0 | 100 | 0.00 | 0.02 | [10 empty] | Ine Murniati | 2023-03-27 11:08:20 | External | No | - | Outstanding
SI-SMOE-GE-0007 | Structural | OCP | Top Side | Deck 1 | 116 - Equipment Support | 2013J310008-GPE-226-6999-04-GA-0001 | 01 |  |  | 2013J310008-GPE-226-6999-04-SP-D1-S-SST9-TF-0005 | 01 | SP-D1-S-SST9-TF-0005-30 | [5 empty] | PL3*100 | PLATE |  | 0 | 3 |  | 100 | 0 | 100 | 0.00 | 0.02 | [10 empty] | Ine Murniati | 2023-03-27 11:08:20 | External | No | - | Outstanding
SI-SMOE-GE-0007 | Structural | OCP | Top Side | Deck 1 | 116 - Equipment Support | 2013J310008-GPE-226-6999-04-GA-0001 | 01 |  |  | 2013J310008-GPE-226-6999-04-SP-D1-S-SST9-TF-0005 | 01 | SP-D1-S-SST9-TF-0005-34 | [5 empty] | PL3*100 | PLATE |  | 0 | 3 |  | 100 | 0 | 100 | 0.00 | 0.02 | [10 empty] | Ine Murniati | 2023-03-27 11:08:20 | External | No | - | Outstanding
SI-SMOE-GE-0007 | Structural | OCP | Top Side | Deck 1 | 116 - Equipment Support | 2013J310008-GPE-226-1443-06-GA-0001 | 01 | 2013J310008-GPE-226-1443-06-AS-D1-IC0PDVR1A-0002 | 01 | 2013J310008-GPE-226-1443-06-SP-D1-S-SS43-TF-0001 | 02 | SP-D1-S-SS43-TF-0001-116 | [5 empty] | PL3*200 | PLATE | - | 0 | 3 |  | 200 | 0 | 200 | 0.00 | 0.00 | [10 empty] | Haryono | 2023-02-11 11:01:51 | External | No | - | Outstanding
SI-SMOE-GE-0007 | Structural | OCP | Top Side | Deck 1 | 116 - Equipment Support | 2013J310008-GPE-226-6999-04-GA-0001 | 01 |  |  | 2013J310008-GPE-226-6999-04-SP-D1-S-SST9-TF-0005 | 01 | SP-D1-S-SST9-TF-0005-37 | [5 empty] | PL3*100 | PLATE |  | 0 | 3 |  | 100 | 0 | 100 | 0.00 | 0.02 | [10 empty] | Ine Murniati | 2023-03-27 11:08:20 | External | No | - | Outstanding
SI-SMOE-GE-0007 | Structural | OCP | Top Side | Deck 1 | 116 - Equipment Support | 2013J310008-GPE-226-6999-04-GA-0001 | 01 |  |  | 2013J310008-GPE-226-6999-04-SP-D1-S-SST9-TF-0005 | 01 | SP-D1-S-SST9-TF-0005-39 | [5 empty] | PL3*100 | PLATE |  | 0 | 3 |  | 100 | 0 | 100 | 0.00 | 0.02 | [10 empty] | Ine Murniati | 2023-03-27 11:08:20 | External | No | - | Outstanding
SI-SMOE-GE-0007 | Structural | OCP | Top Side | Deck 1 | 116 - Equipment Support | 2013J310008-GPE-226-6999-04-GA-0001 | 01 |  |  | 2013J310008-GPE-226-6999-04-SP-D1-S-SST9-TF-0005 | 01 | SP-D1-S-SST9-TF-0005-41 | [5 empty] | PL3*100 | PLATE |  | 0 | 3 |  | 100 | 0 | 100 | 0.00 | 0.02 | [10 empty] | Ine Murniati | 2023-03-27 11:08:20 | External | No | - | Outstanding
SI-SMOE-GE-0007 | Structural | OCP | Top Side | Deck 1 | 116 - Equipment Support | 2013J310008-GPE-226-6999-04-GA-0001 | 01 |  |  | 2013J310008-GPE-226-6999-04-SP-D1-S-SST9-TF-0005 | 01 | SP-D1-S-SST9-TF-0005-42 | [5 empty] | PL3*100 | PLATE |  | 0 | 3 |  | 100 | 0 | 100 | 0.00 | 0.02 | [10 empty] | Ine Murniati | 2023-03-27 11:08:20 | External | No | - | Outstanding
SI-SMOE-GE-0007 | Structural | OCP | Top Side | Deck 1 | 116 - Equipment Support | 2013J310008-GPE-226-6999-04-GA-0001 | 01 |  |  | 2013J310008-GPE-226-6999-04-SP-D1-S-SST9-TF-0004 | 01 | SP-D1-S-SST9-TF-0004-27 | [5 empty] | PL3*110 | PLATE |  | 0 | 3 |  | 110 | 0 | 110 | 0.00 | 0.02 | [10 empty] | Ine Murniati | 2023-03-27 11:08:20 | External | No | - | Outstanding
SI-SMOE-GE-0007 | Structural | OCP | Top Side | Deck 1 | 116 - Equipment Support | 2013J310008-GPE-226-6999-04-GA-0001 | 01 |  |  | 2013J310008-GPE-226-6999-04-SP-D1-S-SST9-TF-0005 | 01 | SP-D1-S-SST9-TF-0005-45 | [5 empty] | PL3*100 | PLATE |  | 0 | 3 |  | 100 | 0 | 100 | 0.00 | 0.02 | [10 empty] | Ine Murniati | 2023-03-27 11:08:20 | External | No | - | Outstanding
SI-SMOE-GE-0007 | Structural | OCP | Top Side | Deck 1 | 116 - Equipment Support | 2013J310008-GPE-226-6999-04-GA-0001 | 01 |  |  | 2013J310008-GPE-226-6999-04-SP-D1-S-SST9-TF-0005 | 01 | SP-D1-S-SST9-TF-0005-49 | [5 empty] | PL3*100 | PLATE |  | 0 | 3 |  | 100 | 0 | 100 | 0.00 | 0.02 | [10 empty] | Ine Murniati | 2023-03-27 11:08:20 | External | No | - | Outstanding
SI-SMOE-GE-0007 | Structural | OCP | Top Side | Deck 1 | 116 - Equipment Support | 2013J310008-GPE-226-6999-04-GA-0001 | 01 |  |  | 2013J310008-GPE-226-6999-04-SP-D1-S-SST9-TF-0005 | 01 | SP-D1-S-SST9-TF-0005-50 | [5 empty] | PL3*100 | PLATE |  | 0 | 3 |  | 100 | 0 | 100 | 0.00 | 0.02 | [10 empty] | Ine Murniati | 2023-03-27 11:08:20 | External | No | - | Outstanding
SI-SMOE-GE-0007 | Structural | OCP | Top Side | Deck 1 | 116 - Equipment Support | 2013J310008-GPE-226-6999-04-GA-0001 | 01 |  |  | 2013J310008-GPE-226-6999-04-SP-D1-S-SST9-TF-0005 | 01 | SP-D1-S-SST9-TF-0005-62 | [5 empty] | PL3*100 | PLATE |  | 0 | 3 |  | 100 | 0 | 100 | 0.00 | 0.02 | [10 empty] | Ine Murniati | 2023-03-27 11:08:20 | External | No | - | Outstanding
SI-SMOE-GE-0007 | Structural | OCP | Top Side | Deck 1 | 116 - Equipment Support | 2013J310008-GPE-226-6999-04-GA-0001 | 01 |  |  | 2013J310008-GPE-226-6999-04-SP-D1-S-SST9-TF-0005 | 01 | SP-D1-S-SST9-TF-0005-65 | [5 empty] | PL3*100 | PLATE |  | 0 | 3 |  | 100 | 0 | 100 | 0.00 | 0.02 | [10 empty] | Ine Murniati | 2023-03-27 11:08:20 | External | No | - | Outstanding
SI-SMOE-GE-0007 | Structural | OCP | Top Side | Deck 1 | 116 - Equipment Support | 2013J310008-GPE-226-6999-04-GA-0001 | 01 |  |  | 2013J310008-GPE-226-6999-04-SP-D1-S-SST9-TF-0005 | 01 | SP-D1-S-SST9-TF-0005-69 | [5 empty] | PL3*100 | PLATE |  | 0 | 3 |  | 100 | 0 | 100 | 0.00 | 0.02 | [10 empty] | Ine Murniati | 2023-03-27 11:08:20 | External | No | - | Outstanding
SI-SMOE-GE-0007 | Structural | OCP | Top Side | Deck 4 | 116 - Equipment Support | 2013J310008-GPE-226-6999-04-GA-0001 | 01 |  |  | 2013J310008-GPE-226-6999-04-SP-D4-S-SST9-PLT-0003 | 01 | SP-D4-S-SST9-PLT-0003-24 | [5 empty] | PL3*80 | PLATE | SS316L | 0 | 3 |  | 80 | 0 | 80 | 0.12 | 0.01 | [10 empty] | Ine Murniati | 2023-03-27 14:24:59 | External | No | - | Outstanding
SI-SMOE-GE-0007 | Structural | OCP | Top Side | Deck 4 | 116 - Equipment Support | 2013J310008-GPE-226-6999-04-GA-0001 | 01 |  |  | 2013J310008-GPE-226-6999-04-SP-D4-S-SST9-PLT-0003 | 01 | SP-D4-S-SST9-PLT-0003-25 | [5 empty] | PL3*80 | PLATE | SS316L | 0 | 3 |  | 80 | 0 | 80 | 0.12 | 0.01 | [10 empty] | Ine Murniati | 2023-03-27 14:24:59 | External | No | - | Outstanding
SI-SMOE-GE-0007 | Structural | OCP | Top Side | Deck 4 | 116 - Equipment Support | 2013J310008-GPE-226-6999-04-GA-0001 | 01 |  |  | 2013J310008-GPE-226-6999-04-SP-D4-S-SST9-PLT-0005 | 01 | SP-D4-S-SST9-PLT-0005-04 | [5 empty] | PL1*160 | PLATE | SS316L | 0 | 1 |  | 160 | 0 | 160 | 0.19 | 0.05 | [10 empty] | Ine Murniati | 2023-03-27 14:24:59 | External | No | - | Outstanding
SI-SMOE-GE-0007 | Structural | OCP | Top Side | Deck 4 | 116 - Equipment Support | 2013J310008-GPE-226-6999-04-GA-0001 | 01 |  |  | 2013J310008-GPE-226-6999-04-SP-D4-S-SST9-TF-0001 | 01 | SP-D4-S-SST9-TF-0001-07 | [5 empty] | PL3*80 | PLATE |  | 0 | 3 |  | 80 | 0 | 80 | 0.00 | 0.01 | [10 empty] | Ine Murniati | 2023-03-27 14:24:59 | External | No | - | Outstanding
SI-SMOE-GE-0007 | Structural | OCP | Top Side | Deck 4 | 116 - Equipment Support | 2013J310008-GPE-226-6999-04-GA-0001 | 01 |  |  | 2013J310008-GPE-226-6999-04-SP-D4-S-SST9-TF-0002 | 01 | SP-D4-S-SST9-TF-0002-02 | [5 empty] | PL3*160 | PLATE |  | 0 | 3 |  | 160 | 0 | 160 | 0.00 | 0.05 | [10 empty] | Ine Murniati | 2023-03-27 14:24:59 | External | No | - | Outstanding
SI-SMOE-GE-0007 | Structural | OCP | Top Side | Deck 6 | 116 - Equipment Support | 2013J310008-GPE-226-6999-04-GA-0001 | 01 |  |  | 2013J310008-GPE-226-6999-04-SP-D6-S-SST9-PLT-0001 | 01 | SP-D6-S-SST9-PLT-0001-22 | [5 empty] | PL1*100 | PLATE | SS316L | 0 | 1 |  | 100 | 0 | 100 | 0.07 | 0.02 | [10 empty] | Ine Murniati | 2023-03-27 14:25:00 | External | No | - | Outstanding
SI-SMOE-GE-0007 | Structural | OCP | Top Side | Deck 1 | 116 - Equipment Support | 2013J310008-GPE-226-6594-04-GA-0001 | 01 | 2013J310008-GPE-226-6594-04-AS-D1-IB0PDDS1A-0002 | 01 | 2013J310008-GPE-226-6594-04-SP-D1-S-SS94-PLT-0008 | 01 | SP-D1-S-SS94-PLT-0008-02 |  | 2013J310008-ENG-STR-GPE-NST-10-S460M(3)-001 | 01 |  |  | PL10*120 | PLATE | S460M | 0 | 10 |  | 120 | 0 | 120 | 1.11 | 0.03 | [10 empty] | Haryono | 2023-02-08 16:33:22 | External | No | - | Submitted
SI-SMOE-GE-0007 | Structural | OCP | Top Side | Deck 1 | 116 - Equipment Support | 2013J310008-GPE-226-1443-05-GA-0001 | 01 | 2013J310008-GPE-226-1443-05-AS-D1-IB0PDVR1A-0001 | 01 |  |  | SP-D1-S-SS43-M24-0001-114 | [5 empty] | BOLT_M24 | BOLT |  | 0 | 0 |  | 115 | 0 | 0 | 0.48 | 0.01 | [10 empty] | Ine Murniati | 2023-03-27 08:30:53 | External | No | - | Outstanding
SI-SMOE-GE-0007 | Structural | OCP | Top Side | Deck 1 | 116 - Equipment Support | 2013J310008-GPE-226-1443-05-GA-0001 | 01 | 2013J310008-GPE-226-1443-05-AS-D1-IB0PDVR1A-0001 | 01 |  |  | SP-D1-S-SS43-M24-0001-42 | [5 empty] | BOLT_M24 | BOLT |  | 0 | 0 |  | 115 | 0 | 0 | 0.48 | 0.01 | [10 empty] | Ine Murniati | 2023-03-27 08:30:53 | External | No | - | Outstanding
SI-SMOE-GE-0007 | Structural | OCP | Top Side | Deck 1 | 116 - Equipment Support | 2013J310008-GPE-226-1443-05-GA-0001 | 01 | 2013J310008-GPE-226-1443-05-AS-D1-IB0PDVR1A-0001 | 01 |  |  | SP-D1-S-SS43-M24-0001-45 | [5 empty] | BOLT_M24 | BOLT |  | 0 | 0 |  | 115 | 0 | 0 | 0.48 | 0.01 | [10 empty] | Ine Murniati | 2023-03-27 08:30:53 | External | No | - | Outstanding
SI-SMOE-GE-0007 | Structural | OCP | Top Side | Deck 1 | 116 - Equipment Support | 2013J310008-GPE-226-1443-05-GA-0001 | 01 | 2013J310008-GPE-226-1443-05-AS-D1-IB0PDVR1A-0001 | 01 |  |  | SP-D1-S-SS43-M24-0001-62 | [5 empty] | BOLT_M24 | BOLT |  | 0 | 0 |  | 115 | 0 | 0 | 0.48 | 0.01 | [10 empty] | Ine Murniati | 2023-03-27 08:30:53 | External | No | - | Outstanding
SI-SMOE-GE-0007 | Structural | OCP | Top Side | Deck 1 | 116 - Equipment Support | 2013J310008-GPE-226-1443-05-GA-0001 | 01 | 2013J310008-GPE-226-1443-05-AS-D1-IB0PDVR1A-0001 | 01 |  |  | SP-D1-S-SS43-NUT-0001-278 | [5 empty] | NUT_M16 | NUT |  | 0 | 0 |  | 13 | 0 | 0 | 0.03 | 0.02 | [10 empty] | Ine Murniati | 2023-03-27 08:49:03 | External | No | - | Outstanding
SI-SMOE-GE-0007 | Structural | OCP | Top Side | Deck 1 | 116 - Equipment Support | 2013J310008-GPE-226-1443-05-GA-0001 | 01 | 2013J310008-GPE-226-1443-05-AS-D1-IB0PDVR1A-0001 | 01 |  |  | SP-D1-S-SS43-M24-0001-90 | [5 empty] | BOLT_M24 | BOLT |  | 0 | 0 |  | 115 | 0 | 0 | 0.48 | 0.01 | [10 empty] | Ine Murniati | 2023-03-27 08:30:53 | External | No | - | Outstanding
SI-SMOE-GE-0007 | Structural | OCP | Top Side | Deck 1 | 116 - Equipment Support | 2013J310008-GPE-226-1443-05-GA-0001 | 01 | 2013J310008-GPE-226-1443-05-AS-D1-IB0PDVR1A-0001 | 01 |  |  | SP-D1-S-SS43-M24-0001-187 | [5 empty] | BOLT_M24 | BOLT |  | 0 | 0 |  | 115 | 0 | 0 | 0.48 | 0.01 | [10 empty] | Ine Murniati | 2023-03-27 08:30:54 | External | No | - | Outstanding
SI-SMOE-GE-0007 | Structural | OCP | Top Side | Deck 1 | 116 - Equipment Support | 2013J310008-GPE-226-6599-04-GA-0001 | 01 | 2013J310008-GPE-226-6599-04-AS-D1-IC0PDDS1B-0001 | 01 | 2013J310008-GPE-226-6599-04-SP-D1-S-SS99-PLT-0003 | 01 | SP-D1-S-SS99-PLT-0003-03 | [5 empty] | PL10*100 | PLATE | SS316L | 0 | 10 |  | 100 | 0 | 100 | 0.77 | 0.02 | [10 empty] | Haryono | 2023-02-09 13:10:34 | External | No | - | Submitted
SI-SMOE-GE-0007 | Structural | OCP | Top Side | Deck 1 | 116 - Equipment Support | 2013J310008-GPE-226-1443-05-GA-0001 | 01 | 2013J310008-GPE-226-1443-05-AS-D1-IB0PDVR1A-0001 | 01 |  |  | SP-D1-S-SS43-M24-0001-217 | [5 empty] | BOLT_M24 | BOLT |  | 0 | 0 |  | 115 | 0 | 0 | 0.48 | 0.01 | [10 empty] | Ine Murniati | 2023-03-27 08:30:54 | External | No | - | Outstanding
SI-SMOE-GE-0007 | Structural | OCP | Top Side | Deck 1 | 116 - Equipment Support | 2013J310008-GPE-226-1443-05-GA-0001 | 01 | 2013J310008-GPE-226-1443-05-AS-D1-IB0PDVR1A-0001 | 01 |  |  | SP-D1-S-SS43-NUT-0001-148 | [5 empty] | NUT_M16 | NUT |  | 0 | 0 |  | 13 | 0 | 0 | 0.03 | 0.02 | [10 empty] | Ine Murniati | 2023-03-27 08:49:02 | External | No | - | Outstanding
SI-SMOE-GE-0007 | Structural | OCP | Top Side | Deck 1 | 116 - Equipment Support | 2013J310008-GPE-226-1443-05-GA-0001 | 01 | 2013J310008-GPE-226-1443-05-AS-D1-IB0PDVR1A-0001 | 01 |  |  | SP-D1-S-SS43-NUT-0001-220 | [5 empty] | NUT_M16 | NUT |  | 0 | 0 |  | 13 | 0 | 0 | 0.03 | 0.02 | [10 empty] | Ine Murniati | 2023-03-27 08:49:03 | External | No | - | Outstanding
SI-SMOE-GE-0007 | Structural | OCP | Top Side | Deck 1 | 116 - Equipment Support | 2013J310008-GPE-226-1443-05-GA-0001 | 01 | 2013J310008-GPE-226-1443-05-AS-D1-IB0PDVR1A-0001 | 01 |  |  | SP-D1-S-SS43-M24-0001-248 | [5 empty] | BOLT_M24 | BOLT |  | 0 | 0 |  | 115 | 0 | 0 | 0.48 | 0.01 | [10 empty] | Ine Murniati | 2023-03-27 08:30:54 | External | No | - | Outstanding
SI-SMOE-GE-0007 | Structural | OCP | Top Side | Deck 1 | 116 - Equipment Support | 2013J310008-GPE-226-1443-05-GA-0001 | 01 | 2013J310008-GPE-226-1443-05-AS-D1-IB0PDVR1A-0001 | 01 |  |  | SP-D1-S-SS43-M24-0001-249 | [5 empty] | BOLT_M24 | BOLT |  | 0 | 0 |  | 115 | 0 | 0 | 0.48 | 0.01 | [10 empty] | Ine Murniati | 2023-03-27 08:30:54 | External | No | - | Outstanding
SI-SMOE-GE-0007 | Structural | OCP | Top Side | Deck 1 | 116 - Equipment Support | 2013J310008-GPE-226-1443-05-GA-0001 | 01 | 2013J310008-GPE-226-1443-05-AS-D1-IB0PDVR1A-0001 | 01 |  |  | SP-D1-S-SS43-NUT-0001-211 | [5 empty] | NUT_M16 | NUT |  | 0 | 0 |  | 13 | 0 | 0 | 0.03 | 0.02 | [10 empty] | Ine Murniati | 2023-03-27 08:49:03 | External | No | - | Outstanding
SI-SMOE-GE-0007 | Structural | OCP | Top Side | Deck 1 | 116 - Equipment Support | 2013J310008-GPE-226-1443-05-GA-0001 | 01 | 2013J310008-GPE-226-1443-05-AS-D1-IB0PDVR1A-0001 | 01 |  |  | SP-D1-S-SS43-M16-0002-384 | [5 empty] | BOLT_M16 | BOLT |  | 0 | 0 |  | 90 | 0 | 0 | 0.16 | 0.01 | [10 empty] | Ine Murniati | 2023-03-27 08:20:10 | External | No | - | Outstanding
SI-SMOE-GE-0007 | Structural | OCP | Top Side | Deck 1 | 116 - Equipment Support | 2013J310008-GPE-226-6999-04-GA-0001 | 01 |  |  | 2013J310008-GPE-226-6999-04-SP-D1-S-SST9-PLT-0001 | 01 | SP-D1-S-SST9-PLT-0001-13 | [5 empty] | PL1*80 | PLATE | SS316L | 0 | 1 |  | 80 | 0 | 80 | 0.04 | 0.01 | [10 empty] | Ine Murniati | 2023-03-27 10:27:56 | External | No | - | Outstanding
SI-SMOE-GE-0007 | Structural | OCP | Top Side | Deck 1 | 116 - Equipment Support | 2013J310008-GPE-226-1443-06-GA-0001 | 01 | 2013J310008-GPE-226-1443-06-AS-D1-IC0PDVR1A-0001 | 01 | 2013J310008-GPE-226-1443-06-SP-D1-S-SS43-PLT-0010 | 02 | SP-D1-S-SS43-PLT-0010-299 |  | 2013J310008-ENG-STR-GPE-NST-20-S355J2+M(5)-001 | 02 |  |  | PL20*49 | PLATE | S355J2+M | 0 | 20 |  | 100 | 0 | 49 | 0.53 | 0.01 | [10 empty] | Ine Murniati | 2023-02-09 10:10:46 | External | No | - | Submitted
SI-SMOE-GE-0007 | Structural | OCP | Top Side | Deck 1 | 116 - Equipment Support | 2013J310008-GPE-226-6999-04-GA-0001 | 01 |  |  | 2013J310008-GPE-226-6999-04-SP-D1-S-SST9-PLT-0005 | 01 | SP-D1-S-SST9-PLT-0005-02 | [5 empty] | PL1*130 | PLATE | SS316L | 0 | 1 |  | 130 | 0 | 130 | 0.12 | 0.03 | [10 empty] | Ine Murniati | 2023-03-27 10:27:57 | External | No | - | Outstanding
SI-SMOE-GE-0007 | Structural | OCP | Top Side | Deck 1 | 116 - Equipment Support | 2013J310008-GPE-226-6999-04-GA-0001 | 01 |  |  | 2013J310008-GPE-226-6999-04-SP-D1-S-SST9-PLT-0005 | 01 | SP-D1-S-SST9-PLT-0005-03 | [5 empty] | PL1*130 | PLATE | SS316L | 0 | 1 |  | 130 | 0 | 130 | 0.12 | 0.03 | [10 empty] | Ine Murniati | 2023-03-27 10:27:57 | External | No | - | Outstanding
SI-SMOE-GE-0007 | Structural | OCP | Top Side | Deck 1 | 116 - Equipment Support | 2013J310008-GPE-226-6999-04-GA-0001 | 01 |  |  | 2013J310008-GPE-226-6999-04-SP-D1-S-SST9-PLT-0005 | 01 | SP-D1-S-SST9-PLT-0005-11 | [5 empty] | PL1*130 | PLATE | SS316L | 0 | 1 |  | 130 | 0 | 130 | 0.12 | 0.03 | [10 empty] | Ine Murniati | 2023-03-27 10:27:57 | External | No | - | Outstanding
SI-SMOE-GE-0007 | Structural | OCP | Top Side | Deck 1 | 116 - Equipment Support | 2013J310008-GPE-226-6999-04-GA-0001 | 01 |  |  | 2013J310008-GPE-226-6999-04-SP-D1-S-SST9-PLT-0007 | 01 | SP-D1-S-SST9-PLT-0007-10 | [5 empty] | PL3*130 | PLATE | SS316L | 0 | 3 |  | 130 | 0 | 130 | 0.36 | 0.03 | [10 empty] | Ine Murniati | 2023-03-27 10:27:57 | External | No | - | Outstanding
SI-SMOE-GE-0007 | Structural | OCP | Top Side | Deck 1 | 116 - Equipment Support | 2013J310008-GPE-226-1443-05-GA-0001 | 01 | 2013J310008-GPE-226-1443-05-AS-D1-IB0PDVR1A-0001 | 01 |  |  | SP-D1-S-SS43-M24-0001-321 | [5 empty] | BOLT_M24 | BOLT |  | 0 | 0 |  | 115 | 0 | 0 | 0.48 | 0.01 | [10 empty] | Ine Murniati | 2023-03-27 08:30:55 | External | No | - | Outstanding
SI-SMOE-GE-0007 | Structural | OCP | Top Side | Deck 1 | 116 - Equipment Support | 2013J310008-GPE-226-1443-05-GA-0001 | 01 | 2013J310008-GPE-226-1443-05-AS-D1-IB0PDVR1A-0001 | 01 |  |  | SP-D1-S-SS43-M24-0001-322 | [5 empty] | BOLT_M24 | BOLT |  | 0 | 0 |  | 115 | 0 | 0 | 0.48 | 0.01 | [10 empty] | Ine Murniati | 2023-03-27 08:30:55 | External | No | - | Outstanding
SI-SMOE-GE-0007 | Structural | OCP | Top Side | Deck 1 | 116 - Equipment Support | 2013J310008-GPE-226-6999-04-GA-0001 | 01 |  |  | 2013J310008-GPE-226-6999-04-SP-D1-S-SST9-PLT-0011 | 01 | SP-D1-S-SST9-PLT-0011-08 | [5 empty] | PL3*160 | PLATE | SS316L | 0 | 3 |  | 160 | 0 | 160 | 0.56 | 0.05 | [10 empty] | Ine Murniati | 2023-03-27 10:27:58 | External | No | - | Outstanding
SI-SMOE-GE-0007 | Structural | OCP | Top Side | Deck 1 | 116 - Equipment Support | 2013J310008-GPE-226-6999-04-GA-0001 | 01 |  |  | 2013J310008-GPE-226-6999-04-SP-D1-S-SST9-PLT-0017 | 01 | SP-D1-S-SST9-PLT-0017-71 | [5 empty] | PL1*100 | PLATE | SS316L | 0 | 1 |  | 100 | 0 | 100 | 0.07 | 0.02 | [10 empty] | Ine Murniati | 2023-03-27 10:27:59 | External | No | - | Outstanding
SI-SMOE-GE-0007 | Structural | OCP | Top Side | Deck 4 | 116 - Equipment Support | 2013J310008-GPE-226-1441-04-GA-0001 | 01 | 2013J310008-GPE-226-1441-04-AS-D4-IB0PDCT1A-0001 | 01 |  |  | SP-D4-S-SS41-LR-0002-08 | [5 empty] | LOCK WASHER_M16 | WASHER | - | 0 | 0 |  | 4 | 0 | 0 | 0.01 | 0.00 | [10 empty] | Haryono | 2023-03-02 16:40:26 | External | No | - | Outstanding
SI-SMOE-GE-0007 | Structural | OCP | Top Side | Deck 4 | 116 - Equipment Support | 2013J310008-GPE-226-1441-04-GA-0001 | 01 | 2013J310008-GPE-226-1441-04-AS-D4-IB0PDCT1A-0001 | 01 |  |  | SP-D4-S-SS41-LR-0002-09 | [5 empty] | LOCK WASHER_M16 | WASHER | - | 0 | 0 |  | 4 | 0 | 0 | 0.01 | 0.00 | [10 empty] | Haryono | 2023-03-02 16:40:26 | External | No | - | Outstanding
SI-SMOE-GE-0007 | Structural | OCP | Top Side | Deck 4 | 116 - Equipment Support | 2013J310008-GPE-226-1441-04-GA-0001 | 01 | 2013J310008-GPE-226-1441-04-AS-D4-IB0PDCT1A-0001 | 01 |  |  | SP-D4-S-SS41-LW-0001-04 | [5 empty] | LARGE WASHER_M24 | WASHER | - | 0 | 0 |  | 5 | 0 | 0 | 0.14 | 0.01 | [10 empty] | Haryono | 2023-03-02 16:40:26 | External | No | - | Outstanding
SI-SMOE-GE-0007 | Structural | OCP | Top Side | Deck 4 | 116 - Equipment Support | 2013J310008-GPE-226-1441-04-GA-0001 | 01 | 2013J310008-GPE-226-1441-04-AS-D4-IB0PDCT1A-0001 | 01 |  |  | SP-D4-S-SS41-LW-0001-05 | [5 empty] | LARGE WASHER_M24 | WASHER | - | 0 | 0 |  | 5 | 0 | 0 | 0.14 | 0.01 | [10 empty] | Haryono | 2023-03-02 16:40:26 | External | No | - | Outstanding
SI-SMOE-GE-0007 | Structural | OCP | Top Side | Deck 4 | 116 - Equipment Support | 2013J310008-GPE-226-1441-04-GA-0001 | 01 | 2013J310008-GPE-226-1441-04-AS-D4-IB0PDCT1A-0001 | 01 |  |  | SP-D4-S-SS41-M16-0001-20 | [5 empty] | BOLT_M16 | BOLT | - | 0 | 0 |  | 70 | 0 | 0 | 0.13 | 0.00 | [10 empty] | Haryono | 2023-03-02 16:40:26 | External | No | - | Outstanding
SI-SMOE-GE-0007 | Structural | OCP | Top Side | Deck 4 | 116 - Equipment Support | 2013J310008-GPE-226-1441-04-GA-0001 | 01 | 2013J310008-GPE-226-1441-04-AS-D4-IB0PDCT1A-0001 | 01 |  |  | SP-D4-S-SS41-M16-0001-21 | [5 empty] | BOLT_M16 | BOLT | - | 0 | 0 |  | 70 | 0 | 0 | 0.13 | 0.00 | [10 empty] | Haryono | 2023-03-02 16:40:26 | External | No | - | Outstanding
SI-SMOE-GE-0007 | Structural | OCP | Top Side | Deck 4 | 116 - Equipment Support | 2013J310008-GPE-226-1441-04-GA-0001 | 01 | 2013J310008-GPE-226-1441-04-AS-D4-IB0PDCT1A-0001 | 01 |  |  | SP-D4-S-SS41-M16-0001-22 | [5 empty] | BOLT_M16 | BOLT | - | 0 | 0 |  | 70 | 0 | 0 | 0.13 | 0.00 | [10 empty] | Haryono | 2023-03-02 16:40:26 | External | No | - | Outstanding
SI-SMOE-GE-0007 | Structural | OCP | Top Side | Deck 4 | 116 - Equipment Support | 2013J310008-GPE-226-1441-04-GA-0001 | 01 | 2013J310008-GPE-226-1441-04-AS-D4-IB0PDCT1A-0001 | 01 |  |  | SP-D4-S-SS41-NUT-0002-01 | [5 empty] | NUT_M24 | NUT | - | 0 | 0 |  | 18 | 0 | 0 | 0.10 | 0.01 | [10 empty] | Haryono | 2023-03-02 16:40:26 | External | No | - | Outstanding
SI-SMOE-GE-0007 | Structural | OCP | Top Side | Deck 4 | 116 - Equipment Support | 2013J310008-GPE-226-1441-04-GA-0001 | 01 | 2013J310008-GPE-226-1441-04-AS-D4-IB0PDCT1A-0001 | 01 |  |  | SP-D4-S-SS41-NUT-0002-19 | [5 empty] | NUT_M24 | NUT | - | 0 | 0 |  | 18 | 0 | 0 | 0.10 | 0.01 | [10 empty] | Haryono | 2023-03-02 16:40:26 | External | No | - | Outstanding
SI-SMOE-GE-0007 | Structural | OCP | Top Side | Deck 4 | 116 - Equipment Support | 2013J310008-GPE-226-1441-04-GA-0001 | 01 | 2013J310008-GPE-226-1441-04-AS-D4-IB0PDCT1A-0001 | 01 |  |  | SP-D4-S-SS41-NUT-0002-20 | [5 empty] | NUT_M24 | NUT | - | 0 | 0 |  | 18 | 0 | 0 | 0.10 | 0.01 | [10 empty] | Haryono | 2023-03-02 16:40:26 | External | No | - | Outstanding
SI-SMOE-GE-0007 | Structural | OCP | Top Side | Deck 4 | 116 - Equipment Support | 2013J310008-GPE-226-1441-04-GA-0001 | 01 | 2013J310008-GPE-226-1441-04-AS-D4-IB0PDCT1A-0001 | 01 |  |  | SP-D4-S-SS41-NUT-0002-21 | [5 empty] | NUT_M24 | NUT | - | 0 | 0 |  | 18 | 0 | 0 | 0.10 | 0.01 | [10 empty] | Haryono | 2023-03-02 16:40:26 | External | No | - | Outstanding
SI-SMOE-GE-0007 | Structural | OCP | Top Side | Deck 4 | 116 - Equipment Support | 2013J310008-GPE-226-1441-04-GA-0001 | 01 | 2013J310008-GPE-226-1441-04-AS-D4-IB0PDCT1A-0001 | 01 |  |  | SP-D4-S-SS41-WSH-0001-21 | [5 empty] | WASHER_M16 | WASHER | - | 0 | 0 |  | 3 | 0 | 0 | 0.01 | 0.00 | [10 empty] | Haryono | 2023-03-02 16:40:26 | External | No | - | Outstanding
SI-SMOE-GE-0007 | Structural | OCP | Top Side | Deck 1 | 116 - Equipment Support | 2013J310008-GPE-226-1442-04-GA-0001 | 01 | 2013J310008-GPE-226-1442-04-AS-D1-IB0PDCT2A-0001 | 01 |  |  | SP-D1-S-SS42-M16-0001-01 | [5 empty] | BOLT_M16 | BOLT |  | 0 | 0 |  | 70 | 0 | 0 | 0.13 | 0.01 | [10 empty] | Haryono | 2023-03-02 19:03:23 | External | No | - | Outstanding
SI-SMOE-GE-0007 | Structural | OCP | Top Side | Deck 1 | 116 - Equipment Support | 2013J310008-GPE-226-1443-05-GA-0001 | 01 | 2013J310008-GPE-226-1443-05-AS-D1-IB0PDVR1A-0001 | 01 |  |  | SP-D1-S-SS43-LR-0001-02 | [5 empty] | LOCK WASHER_M24 | WASHER |  | 0 | 0 |  | 5 | 0 | 0 | 0.03 | 0.00 | [10 empty] | Haryono | 2023-03-02 19:03:23 | External | No | - | Outstanding
SI-SMOE-GE-0007 | Structural | OCP | Top Side | Deck 1 | 116 - Equipment Support | 2013J310008-GPE-226-1443-05-GA-0001 | 01 | 2013J310008-GPE-226-1443-05-AS-D1-IB0PDVR1A-0001 | 01 |  |  | SP-D1-S-SS43-LR-0001-03 | [5 empty] | LOCK WASHER_M24 | WASHER |  | 0 | 0 |  | 5 | 0 | 0 | 0.03 | 0.00 | [10 empty] | Haryono | 2023-03-02 19:03:23 | External | No | - | Outstanding
SI-SMOE-GE-0007 | Structural | OCP | Top Side | Deck 1 | 116 - Equipment Support | 2013J310008-GPE-226-1443-05-GA-0001 | 01 | 2013J310008-GPE-226-1443-05-AS-D1-IB0PDVR1A-0001 | 01 |  |  | SP-D1-S-SS43-LR-0001-25 | [5 empty] | LOCK WASHER_M24 | WASHER |  | 0 | 0 |  | 5 | 0 | 0 | 0.03 | 0.00 | [10 empty] | Haryono | 2023-03-02 19:03:23 | External | No | - | Outstanding
SI-SMOE-GE-0007 | Structural | OCP | Top Side | Deck 1 | 116 - Equipment Support | 2013J310008-GPE-226-1443-05-GA-0001 | 01 | 2013J310008-GPE-226-1443-05-AS-D1-IB0PDVR1A-0001 | 01 |  |  | SP-D1-S-SS43-LR-0001-26 | [5 empty] | LOCK WASHER_M24 | WASHER |  | 0 | 0 |  | 5 | 0 | 0 | 0.03 | 0.00 | [10 empty] | Haryono | 2023-03-02 19:03:23 | External | No | - | Outstanding
SI-SMOE-GE-0007 | Structural | OCP | Top Side | Deck 1 | 116 - Equipment Support | 2013J310008-GPE-226-1443-05-GA-0001 | 01 | 2013J310008-GPE-226-1443-05-AS-D1-IB0PDVR1A-0001 | 01 |  |  | SP-D1-S-SS43-LR-0001-50 | [5 empty] | LOCK WASHER_M24 | WASHER |  | 0 | 0 |  | 5 | 0 | 0 | 0.03 | 0.00 | [10 empty] | Haryono | 2023-03-02 19:03:23 | External | No | - | Outstanding
SI-SMOE-GE-0007 | Structural | OCP | Top Side | Deck 1 | 116 - Equipment Support | 2013J310008-GPE-226-1443-05-GA-0001 | 01 | 2013J310008-GPE-226-1443-05-AS-D1-IB0PDVR1A-0001 | 01 |  |  | SP-D1-S-SS43-LR-0001-51 | [5 empty] | LOCK WASHER_M24 | WASHER |  | 0 | 0 |  | 5 | 0 | 0 | 0.03 | 0.00 | [10 empty] | Haryono | 2023-03-02 19:03:23 | External | No | - | Outstanding
SI-SMOE-GE-0007 | Structural | OCP | Top Side | Deck 1 | 116 - Equipment Support | 2013J310008-GPE-226-1443-05-GA-0001 | 01 | 2013J310008-GPE-226-1443-05-AS-D1-IB0PDVR1A-0001 | 01 |  |  | SP-D1-S-SS43-LR-0001-87 | [5 empty] | LOCK WASHER_M24 | WASHER |  | 0 | 0 |  | 5 | 0 | 0 | 0.03 | 0.00 | [10 empty] | Haryono | 2023-03-02 19:03:23 | External | No | - | Outstanding
SI-SMOE-GE-0007 | Structural | OCP | Top Side | Deck 1 | 116 - Equipment Support | 2013J310008-GPE-226-1443-05-GA-0001 | 01 | 2013J310008-GPE-226-1443-05-AS-D1-IB0PDVR1A-0001 | 01 |  |  | SP-D1-S-SS43-LR-0001-98 | [5 empty] | LOCK WASHER_M24 | WASHER |  | 0 | 0 |  | 5 | 0 | 0 | 0.03 | 0.00 | [10 empty] | Haryono | 2023-03-02 19:03:23 | External | No | - | Outstanding
SI-SMOE-GE-0007 | Structural | OCP | Top Side | Deck 1 | 116 - Equipment Support | 2013J310008-GPE-226-1443-05-GA-0001 | 01 | 2013J310008-GPE-226-1443-05-AS-D1-IB0PDVR1A-0001 | 01 |  |  | SP-D1-S-SS43-LR-0001-112 | [5 empty] | LOCK WASHER_M24 | WASHER |  | 0 | 0 |  | 5 | 0 | 0 | 0.03 | 0.00 | [10 empty] | Haryono | 2023-03-02 19:03:23 | External | No | - | Outstanding
SI-SMOE-GE-0007 | Structural | OCP | Top Side | Deck 1 | 116 - Equipment Support | 2013J310008-GPE-226-1443-05-GA-0001 | 01 | 2013J310008-GPE-226-1443-05-AS-D1-IB0PDVR1A-0001 | 01 |  |  | SP-D1-S-SS43-LR-0002-110 | [5 empty] | LOCK WASHER_M16 | WASHER |  | 0 | 0 |  | 4 | 0 | 0 | 0.01 | 0.00 | [10 empty] | Haryono | 2023-03-02 19:13:33 | External | No | - | Outstanding
SI-SMOE-GE-0007 | Structural | OCP | Top Side | Deck 1 | 116 - Equipment Support | 2013J310008-GPE-226-1443-05-GA-0001 | 01 | 2013J310008-GPE-226-1443-05-AS-D1-IB0PDVR1A-0001 | 01 |  |  | SP-D1-S-SS43-LR-0001-132 | [5 empty] | LOCK WASHER_M24 | WASHER |  | 0 | 0 |  | 5 | 0 | 0 | 0.03 | 0.00 | [10 empty] | Haryono | 2023-03-02 19:03:24 | External | No | - | Outstanding
SI-SMOE-GE-0007 | Structural | OCP | Top Side | Deck 1 | 116 - Equipment Support | 2013J310008-GPE-226-1443-05-GA-0001 | 01 | 2013J310008-GPE-226-1443-05-AS-D1-IB0PDVR1A-0001 | 01 |  |  | SP-D1-S-SS43-LR-0001-175 | [5 empty] | LOCK WASHER_M24 | WASHER |  | 0 | 0 |  | 5 | 0 | 0 | 0.03 | 0.00 | [10 empty] | Haryono | 2023-03-02 19:03:24 | External | No | - | Outstanding
SI-SMOE-GE-0007 | Structural | OCP | Top Side | Deck 1 | 116 - Equipment Support | 2013J310008-GPE-226-1443-05-GA-0001 | 01 | 2013J310008-GPE-226-1443-05-AS-D1-IB0PDVR1A-0001 | 01 |  |  | SP-D1-S-SS43-LR-0002-111 | [5 empty] | LOCK WASHER_M16 | WASHER |  | 0 | 0 |  | 4 | 0 | 0 | 0.01 | 0.00 | [10 empty] | Haryono | 2023-03-02 19:13:33 | External | No | - | Outstanding
SI-SMOE-GE-0007 | Structural | OCP | Top Side | Deck 1 | 116 - Equipment Support | 2013J310008-GPE-226-1443-05-GA-0001 | 01 | 2013J310008-GPE-226-1443-05-AS-D1-IB0PDVR1A-0001 | 01 |  |  | SP-D1-S-SS43-LR-0001-203 | [5 empty] | LOCK WASHER_M24 | WASHER |  | 0 | 0 |  | 5 | 0 | 0 | 0.03 | 0.00 | [10 empty] | Haryono | 2023-03-02 19:03:24 | External | No | - | Outstanding
SI-SMOE-GE-0007 | Structural | OCP | Top Side | Deck 1 | 116 - Equipment Support | 2013J310008-GPE-226-1443-05-GA-0001 | 01 | 2013J310008-GPE-226-1443-05-AS-D1-IB0PDVR1A-0001 | 01 |  |  | SP-D1-S-SS43-LR-0001-204 | [5 empty] | LOCK WASHER_M24 | WASHER |  | 0 | 0 |  | 5 | 0 | 0 | 0.03 | 0.00 | [10 empty] | Haryono | 2023-03-02 19:03:24 | External | No | - | Outstanding
SI-SMOE-GE-0007 | Structural | OCP | Top Side | Deck 1 | 116 - Equipment Support | 2013J310008-GPE-226-1443-05-GA-0001 | 01 | 2013J310008-GPE-226-1443-05-AS-D1-IB0PDVR1A-0001 | 01 |  |  | SP-D1-S-SS43-LR-0001-205 | [5 empty] | LOCK WASHER_M24 | WASHER |  | 0 | 0 |  | 5 | 0 | 0 | 0.03 | 0.00 | [10 empty] | Haryono | 2023-03-02 19:03:24 | External | No | - | Outstanding
SI-SMOE-GE-0007 | Structural | OCP | Top Side | Deck 1 | 116 - Equipment Support | 2013J310008-GPE-226-1443-05-GA-0001 | 01 | 2013J310008-GPE-226-1443-05-AS-D1-IB0PDVR1A-0001 | 01 |  |  | SP-D1-S-SS43-LR-0001-220 | [5 empty] | LOCK WASHER_M24 | WASHER |  | 0 | 0 |  | 5 | 0 | 0 | 0.03 | 0.00 | [10 empty] | Haryono | 2023-03-02 19:03:24 | External | No | - | Outstanding
SI-SMOE-GE-0007 | Structural | OCP | Top Side | Deck 1 | 116 - Equipment Support | 2013J310008-GPE-226-1443-05-GA-0001 | 01 | 2013J310008-GPE-226-1443-05-AS-D1-IB0PDVR1A-0001 | 01 |  |  | SP-D1-S-SS43-LR-0001-247 | [5 empty] | LOCK WASHER_M24 | WASHER |  | 0 | 0 |  | 5 | 0 | 0 | 0.03 | 0.00 | [10 empty] | Haryono | 2023-03-02 19:03:24 | External | No | - | Outstanding
SI-SMOE-GE-0007 | Structural | OCP | Top Side | Deck 1 | 116 - Equipment Support | 2013J310008-GPE-226-1443-05-GA-0001 | 01 | 2013J310008-GPE-226-1443-05-AS-D1-IB0PDVR1A-0001 | 01 |  |  | SP-D1-S-SS43-LR-0001-248 | [5 empty] | LOCK WASHER_M24 | WASHER |  | 0 | 0 |  | 5 | 0 | 0 | 0.03 | 0.00 | [10 empty] | Haryono | 2023-03-02 19:03:24 | External | No | - | Outstanding
SI-SMOE-GE-0007 | Structural | OCP | Top Side | Deck 1 | 116 - Equipment Support | 2013J310008-GPE-226-1443-05-GA-0001 | 01 | 2013J310008-GPE-226-1443-05-AS-D1-IB0PDVR1A-0001 | 01 |  |  | SP-D1-S-SS43-LR-0001-252 | [5 empty] | LOCK WASHER_M24 | WASHER |  | 0 | 0 |  | 5 | 0 | 0 | 0.03 | 0.00 | [10 empty] | Haryono | 2023-03-02 19:03:24 | External | No | - | Outstanding
SI-SMOE-GE-0007 | Structural | OCP | Top Side | Deck 1 | 116 - Equipment Support | 2013J310008-GPE-226-1443-05-GA-0001 | 01 | 2013J310008-GPE-226-1443-05-AS-D1-IB0PDVR1A-0001 | 01 |  |  | SP-D1-S-SS43-LR-0002-214 | [5 empty] | LOCK WASHER_M16 | WASHER |  | 0 | 0 |  | 4 | 0 | 0 | 0.01 | 0.00 | [10 empty] | Haryono | 2023-03-02 19:13:34 | External | No | - | Outstanding
SI-SMOE-GE-0007 | Structural | OCP | Top Side | Deck 1 | 116 - Equipment Support | 2013J310008-GPE-226-1443-05-GA-0001 | 01 | 2013J310008-GPE-226-1443-05-AS-D1-IB0PDVR1A-0001 | 01 |  |  | SP-D1-S-SS43-LR-0001-283 | [5 empty] | LOCK WASHER_M24 | WASHER |  | 0 | 0 |  | 5 | 0 | 0 | 0.03 | 0.00 | [10 empty] | Haryono | 2023-03-02 19:03:24 | External | No | - | Outstanding
SI-SMOE-GE-0007 | Structural | OCP | Top Side | Deck 1 | 116 - Equipment Support | 2013J310008-GPE-226-1443-05-GA-0001 | 01 | 2013J310008-GPE-226-1443-05-AS-D1-IB0PDVR1A-0001 | 01 |  |  | SP-D1-S-SS43-LR-0001-284 | [5 empty] | LOCK WASHER_M24 | WASHER |  | 0 | 0 |  | 5 | 0 | 0 | 0.03 | 0.00 | [10 empty] | Haryono | 2023-03-02 19:03:24 | External | No | - | Outstanding
SI-SMOE-GE-0007 | Structural | OCP | Top Side | Deck 1 | 116 - Equipment Support | 2013J310008-GPE-226-1443-05-GA-0001 | 01 | 2013J310008-GPE-226-1443-05-AS-D1-IB0PDVR1A-0001 | 01 |  |  | SP-D1-S-SS43-LR-0001-285 | [5 empty] | LOCK WASHER_M24 | WASHER |  | 0 | 0 |  | 5 | 0 | 0 | 0.03 | 0.00 | [10 empty] | Haryono | 2023-03-02 19:03:24 | External | No | - | Outstanding
SI-SMOE-GE-0007 | Structural | OCP | Top Side | Deck 1 | 116 - Equipment Support | 2013J310008-GPE-226-1443-05-GA-0001 | 01 | 2013J310008-GPE-226-1443-05-AS-D1-IB0PDVR1A-0001 | 01 |  |  | SP-D1-S-SS43-LR-0001-320 | [5 empty] | LOCK WASHER_M24 | WASHER |  | 0 | 0 |  | 5 | 0 | 0 | 0.03 | 0.00 | [10 empty] | Haryono | 2023-03-02 19:03:24 | External | No | - | Outstanding
SI-SMOE-GE-0007 | Structural | OCP | Top Side | Deck 1 | 116 - Equipment Support | 2013J310008-GPE-226-1443-05-GA-0001 | 01 | 2013J310008-GPE-226-1443-05-AS-D1-IB0PDVR1A-0001 | 01 |  |  | SP-D1-S-SS43-LR-0001-321 | [5 empty] | LOCK WASHER_M24 | WASHER |  | 0 | 0 |  | 5 | 0 | 0 | 0.03 | 0.00 | [10 empty] | Haryono | 2023-03-02 19:03:24 | External | No | - | Outstanding
SI-SMOE-GE-0007 | Structural | OCP | Top Side | Deck 1 | 116 - Equipment Support | 2013J310008-GPE-226-1443-05-GA-0001 | 01 | 2013J310008-GPE-226-1443-05-AS-D1-IB0PDVR1A-0001 | 01 |  |  | SP-D1-S-SS43-LR-0001-350 | [5 empty] | LOCK WASHER_M24 | WASHER |  | 0 | 0 |  | 5 | 0 | 0 | 0.03 | 0.00 | [10 empty] | Haryono | 2023-03-02 19:03:24 | External | No | - | Outstanding
SI-SMOE-GE-0007 | Structural | OCP | Top Side | Deck 1 | 116 - Equipment Support | 2013J310008-GPE-226-1443-05-GA-0001 | 01 | 2013J310008-GPE-226-1443-05-AS-D1-IB0PDVR1A-0001 | 01 |  |  | SP-D1-S-SS43-LR-0001-351 | [5 empty] | LOCK WASHER_M24 | WASHER |  | 0 | 0 |  | 5 | 0 | 0 | 0.03 | 0.00 | [10 empty] | Haryono | 2023-03-02 19:03:24 | External | No | - | Outstanding
SI-SMOE-GE-0007 | Structural | OCP | Top Side | Deck 1 | 116 - Equipment Support | 2013J310008-GPE-226-1443-05-GA-0001 | 01 | 2013J310008-GPE-226-1443-05-AS-D1-IB0PDVR1A-0001 | 01 |  |  | SP-D1-S-SS43-LR-0001-366 | [5 empty] | LOCK WASHER_M24 | WASHER |  | 0 | 0 |  | 5 | 0 | 0 | 0.03 | 0.00 | [10 empty] | Haryono | 2023-03-02 19:03:24 | External | No | - | Outstanding
SI-SMOE-GE-0007 | Structural | OCP | Top Side | Deck 1 | 116 - Equipment Support | 2013J310008-GPE-226-1443-05-GA-0001 | 01 | 2013J310008-GPE-226-1443-05-AS-D1-IB0PDVR1A-0001 | 01 |  |  | SP-D1-S-SS43-LR-0001-367 | [5 empty] | LOCK WASHER_M24 | WASHER |  | 0 | 0 |  | 5 | 0 | 0 | 0.03 | 0.00 | [10 empty] | Haryono | 2023-03-02 19:03:24 | External | No | - | Outstanding
SI-SMOE-GE-0007 | Structural | OCP | Top Side | Deck 1 | 116 - Equipment Support | 2013J310008-GPE-226-1443-05-GA-0001 | 01 | 2013J310008-GPE-226-1443-05-AS-D1-IB0PDVR1A-0001 | 01 |  |  | SP-D1-S-SS43-LR-0002-03 | [5 empty] | LOCK WASHER_M16 | WASHER |  | 0 | 0 |  | 4 | 0 | 0 | 0.01 | 0.00 | [10 empty] | Haryono | 2023-03-02 19:03:24 | External | No | - | Outstanding
SI-SMOE-GE-0007 | Structural | OCP | Top Side | Deck 1 | 116 - Equipment Support | 2013J310008-GPE-226-1443-05-GA-0001 | 01 | 2013J310008-GPE-226-1443-05-AS-D1-IB0PDVR1A-0001 | 01 |  |  | SP-D1-S-SS43-LR-0002-04 | [5 empty] | LOCK WASHER_M16 | WASHER |  | 0 | 0 |  | 4 | 0 | 0 | 0.01 | 0.00 | [10 empty] | Haryono | 2023-03-02 19:03:24 | External | No | - | Outstanding
SI-SMOE-GE-0007 | Structural | OCP | Top Side | Deck 1 | 116 - Equipment Support | 2013J310008-GPE-226-1443-05-GA-0001 | 01 | 2013J310008-GPE-226-1443-05-AS-D1-IB0PDVR1A-0001 | 01 |  |  | SP-D1-S-SS43-LR-0002-34 | [5 empty] | LOCK WASHER_M16 | WASHER |  | 0 | 0 |  | 4 | 0 | 0 | 0.01 | 0.00 | [10 empty] | Haryono | 2023-03-02 19:13:33 | External | No | - | Outstanding
SI-SMOE-GE-0007 | Structural | OCP | Top Side | Deck 1 | 116 - Equipment Support | 2013J310008-GPE-226-1443-05-GA-0001 | 01 | 2013J310008-GPE-226-1443-05-AS-D1-IB0PDVR1A-0001 | 01 |  |  | SP-D1-S-SS43-LR-0002-61 | [5 empty] | LOCK WASHER_M16 | WASHER |  | 0 | 0 |  | 4 | 0 | 0 | 0.01 | 0.00 | [10 empty] | Haryono | 2023-03-02 19:13:33 | External | No | - | Outstanding
SI-SMOE-GE-0007 | Structural | OCP | Top Side | Deck 1 | 116 - Equipment Support | 2013J310008-GPE-226-1443-05-GA-0001 | 01 | 2013J310008-GPE-226-1443-05-AS-D1-IB0PDVR1A-0001 | 01 |  |  | SP-D1-S-SS43-LR-0002-62 | [5 empty] | LOCK WASHER_M16 | WASHER |  | 0 | 0 |  | 4 | 0 | 0 | 0.01 | 0.00 | [10 empty] | Haryono | 2023-03-02 19:13:33 | External | No | - | Outstanding
SI-SMOE-GE-0007 | Structural | OCP | Top Side | Deck 1 | 116 - Equipment Support | 2013J310008-GPE-226-1443-05-GA-0001 | 01 | 2013J310008-GPE-226-1443-05-AS-D1-IB0PDVR1A-0001 | 01 |  |  | SP-D1-S-SS43-LR-0002-81 | [5 empty] | LOCK WASHER_M16 | WASHER |  | 0 | 0 |  | 4 | 0 | 0 | 0.01 | 0.00 | [10 empty] | Haryono | 2023-03-02 19:13:33 | External | No | - | Outstanding
SI-SMOE-GE-0007 | Structural | OCP | Top Side | Deck 1 | 116 - Equipment Support | 2013J310008-GPE-226-1443-05-GA-0001 | 01 | 2013J310008-GPE-226-1443-05-AS-D1-IB0PDVR1A-0001 | 01 |  |  | SP-D1-S-SS43-LR-0002-82 | [5 empty] | LOCK WASHER_M16 | WASHER |  | 0 | 0 |  | 4 | 0 | 0 | 0.01 | 0.00 | [10 empty] | Haryono | 2023-03-02 19:13:33 | External | No | - | Outstanding
SI-SMOE-GE-0007 | Structural | OCP | Top Side | Deck 1 | 116 - Equipment Support | 2013J310008-GPE-226-1443-05-GA-0001 | 01 | 2013J310008-GPE-226-1443-05-AS-D1-IB0PDVR1A-0001 | 01 |  |  | SP-D1-S-SS43-LR-0002-83 | [5 empty] | LOCK WASHER_M16 | WASHER |  | 0 | 0 |  | 4 | 0 | 0 | 0.01 | 0.00 | [10 empty] | Haryono | 2023-03-02 19:13:33 | External | No | - | Outstanding
SI-SMOE-GE-0007 | Structural | OCP | Top Side | Deck 1 | 116 - Equipment Support | 2013J310008-GPE-226-1443-05-GA-0001 | 01 | 2013J310008-GPE-226-1443-05-AS-D1-IB0PDVR1A-0001 | 01 |  |  | SP-D1-S-SS43-LR-0002-84 | [5 empty] | LOCK WASHER_M16 | WASHER |  | 0 | 0 |  | 4 | 0 | 0 | 0.01 | 0.00 | [10 empty] | Haryono | 2023-03-02 19:13:33 | External | No | - | Outstanding
SI-SMOE-GE-0007 | Structural | OCP | Top Side | Deck 1 | 116 - Equipment Support | 2013J310008-GPE-226-1443-05-GA-0001 | 01 | 2013J310008-GPE-226-1443-05-AS-D1-IB0PDVR1A-0001 | 01 |  |  | SP-D1-S-SS43-LR-0002-85 | [5 empty] | LOCK WASHER_M16 | WASHER |  | 0 | 0 |  | 4 | 0 | 0 | 0.01 | 0.00 | [10 empty] | Haryono | 2023-03-02 19:13:33 | External | No | - | Outstanding
SI-SMOE-GE-0007 | Structural | OCP | Top Side | Deck 1 | 116 - Equipment Support | 2013J310008-GPE-226-1443-05-GA-0001 | 01 | 2013J310008-GPE-226-1443-05-AS-D1-IB0PDVR1A-0001 | 01 |  |  | SP-D1-S-SS43-LR-0002-86 | [5 empty] | LOCK WASHER_M16 | WASHER |  | 0 | 0 |  | 4 | 0 | 0 | 0.01 | 0.00 | [10 empty] | Haryono | 2023-03-02 19:13:33 | External | No | - | Outstanding
SI-SMOE-GE-0007 | Structural | OCP | Top Side | Deck 1 | 116 - Equipment Support | 2013J310008-GPE-226-1443-05-GA-0001 | 01 | 2013J310008-GPE-226-1443-05-AS-D1-IB0PDVR1A-0001 | 01 |  |  | SP-D1-S-SS43-LR-0002-87 | [5 empty] | LOCK WASHER_M16 | WASHER |  | 0 | 0 |  | 4 | 0 | 0 | 0.01 | 0.00 | [10 empty] | Haryono | 2023-03-02 19:13:33 | External | No | - | Outstanding
SI-SMOE-GE-0007 | Structural | OCP | Top Side | Deck 1 | 116 - Equipment Support | 2013J310008-GPE-226-1443-05-GA-0001 | 01 | 2013J310008-GPE-226-1443-05-AS-D1-IB0PDVR1A-0001 | 01 |  |  | SP-D1-S-SS43-LR-0002-88 | [5 empty] | LOCK WASHER_M16 | WASHER |  | 0 | 0 |  | 4 | 0 | 0 | 0.01 | 0.00 | [10 empty] | Haryono | 2023-03-02 19:13:33 | External | No | - | Outstanding
SI-SMOE-GE-0007 | Structural | OCP | Top Side | Deck 1 | 116 - Equipment Support | 2013J310008-GPE-226-1443-05-GA-0001 | 01 | 2013J310008-GPE-226-1443-05-AS-D1-IB0PDVR1A-0001 | 01 |  |  | SP-D1-S-SS43-LR-0002-89 | [5 empty] | LOCK WASHER_M16 | WASHER |  | 0 | 0 |  | 4 | 0 | 0 | 0.01 | 0.00 | [10 empty] | Haryono | 2023-03-02 19:13:33 | External | No | - | Outstanding
SI-SMOE-GE-0007 | Structural | OCP | Top Side | Deck 1 | 116 - Equipment Support | 2013J310008-GPE-226-1443-05-GA-0001 | 01 | 2013J310008-GPE-226-1443-05-AS-D1-IB0PDVR1A-0001 | 01 |  |  | SP-D1-S-SS43-LR-0002-90 | [5 empty] | LOCK WASHER_M16 | WASHER |  | 0 | 0 |  | 4 | 0 | 0 | 0.01 | 0.00 | [10 empty] | Haryono | 2023-03-02 19:13:33 | External | No | - | Outstanding
SI-SMOE-GE-0007 | Structural | OCP | Top Side | Deck 1 | 116 - Equipment Support | 2013J310008-GPE-226-1443-05-GA-0001 | 01 | 2013J310008-GPE-226-1443-05-AS-D1-IB0PDVR1A-0001 | 01 |  |  | SP-D1-S-SS43-LR-0002-91 | [5 empty] | LOCK WASHER_M16 | WASHER |  | 0 | 0 |  | 4 | 0 | 0 | 0.01 | 0.00 | [10 empty] | Haryono | 2023-03-02 19:13:33 | External | No | - | Outstanding
SI-SMOE-GE-0007 | Structural | OCP | Top Side | Deck 1 | 116 - Equipment Support | 2013J310008-GPE-226-1443-05-GA-0001 | 01 | 2013J310008-GPE-226-1443-05-AS-D1-IB0PDVR1A-0001 | 01 |  |  | SP-D1-S-SS43-LR-0002-92 | [5 empty] | LOCK WASHER_M16 | WASHER |  | 0 | 0 |  | 4 | 0 | 0 | 0.01 | 0.00 | [10 empty] | Haryono | 2023-03-02 19:13:33 | External | No | - | Outstanding
SI-SMOE-GE-0007 | Structural | OCP | Top Side | Deck 1 | 116 - Equipment Support | 2013J310008-GPE-226-1443-05-GA-0001 | 01 | 2013J310008-GPE-226-1443-05-AS-D1-IB0PDVR1A-0001 | 01 |  |  | SP-D1-S-SS43-LR-0002-96 | [5 empty] | LOCK WASHER_M16 | WASHER |  | 0 | 0 |  | 4 | 0 | 0 | 0.01 | 0.00 | [10 empty] | Haryono | 2023-03-02 19:13:33 | External | No | - | Outstanding
SI-SMOE-GE-0007 | Structural | OCP | Top Side | Deck 1 | 116 - Equipment Support | 2013J310008-GPE-226-1443-05-GA-0001 | 01 | 2013J310008-GPE-226-1443-05-AS-D1-IB0PDVR1A-0001 | 01 |  |  | SP-D1-S-SS43-LR-0002-104 | [5 empty] | LOCK WASHER_M16 | WASHER |  | 0 | 0 |  | 4 | 0 | 0 | 0.01 | 0.00 | [10 empty] | Haryono | 2023-03-02 19:13:33 | External | No | - | Outstanding
SI-SMOE-GE-0007 | Structural | OCP | Top Side | Deck 1 | 116 - Equipment Support | 2013J310008-GPE-226-1443-05-GA-0001 | 01 | 2013J310008-GPE-226-1443-05-AS-D1-IB0PDVR1A-0001 | 01 |  |  | SP-D1-S-SS43-LR-0002-105 | [5 empty] | LOCK WASHER_M16 | WASHER |  | 0 | 0 |  | 4 | 0 | 0 | 0.01 | 0.00 | [10 empty] | Haryono | 2023-03-02 19:13:33 | External | No | - | Outstanding
SI-SMOE-GE-0007 | Structural | OCP | Top Side | Deck 1 | 116 - Equipment Support | 2013J310008-GPE-226-1443-05-GA-0001 | 01 | 2013J310008-GPE-226-1443-05-AS-D1-IB0PDVR1A-0001 | 01 |  |  | SP-D1-S-SS43-LR-0002-106 | [5 empty] | LOCK WASHER_M16 | WASHER |  | 0 | 0 |  | 4 | 0 | 0 | 0.01 | 0.00 | [10 empty] | Haryono | 2023-03-02 19:13:33 | External | No | - | Outstanding
SI-SMOE-GE-0007 | Structural | OCP | Top Side | Deck 1 | 116 - Equipment Support | 2013J310008-GPE-226-1443-05-GA-0001 | 01 | 2013J310008-GPE-226-1443-05-AS-D1-IB0PDVR1A-0001 | 01 |  |  | SP-D1-S-SS43-LR-0002-107 | [5 empty] | LOCK WASHER_M16 | WASHER |  | 0 | 0 |  | 4 | 0 | 0 | 0.01 | 0.00 | [10 empty] | Haryono | 2023-03-02 19:13:33 | External | No | - | Outstanding
SI-SMOE-GE-0007 | Structural | OCP | Top Side | Deck 1 | 116 - Equipment Support | 2013J310008-GPE-226-1443-05-GA-0001 | 01 | 2013J310008-GPE-226-1443-05-AS-D1-IB0PDVR1A-0001 | 01 |  |  | SP-D1-S-SS43-LR-0002-108 | [5 empty] | LOCK WASHER_M16 | WASHER |  | 0 | 0 |  | 4 | 0 | 0 | 0.01 | 0.00 | [10 empty] | Haryono | 2023-03-02 19:13:33 | External | No | - | Outstanding
SI-SMOE-GE-0007 | Structural | OCP | Top Side | Deck 1 | 116 - Equipment Support | 2013J310008-GPE-226-1443-05-GA-0001 | 01 | 2013J310008-GPE-226-1443-05-AS-D1-IB0PDVR1A-0001 | 01 |  |  | SP-D1-S-SS43-LR-0002-109 | [5 empty] | LOCK WASHER_M16 | WASHER |  | 0 | 0 |  | 4 | 0 | 0 | 0.01 | 0.00 | [10 empty] | Haryono | 2023-03-02 19:13:33 | External | No | - | Outstanding
SI-SMOE-GE-0007 | Structural | OCP | Top Side | Deck 1 | 116 - Equipment Support | 2013J310008-GPE-226-1443-05-GA-0001 | 01 | 2013J310008-GPE-226-1443-05-AS-D1-IB0PDVR1A-0001 | 01 |  |  | SP-D1-S-SS43-LR-0002-122 | [5 empty] | LOCK WASHER_M16 | WASHER |  | 0 | 0 |  | 4 | 0 | 0 | 0.01 | 0.00 | [10 empty] | Haryono | 2023-03-02 19:13:33 | External | No | - | Outstanding
SI-SMOE-GE-0007 | Structural | OCP | Top Side | Deck 1 | 116 - Equipment Support | 2013J310008-GPE-226-1443-05-GA-0001 | 01 | 2013J310008-GPE-226-1443-05-AS-D1-IB0PDVR1A-0001 | 01 |  |  | SP-D1-S-SS43-LR-0002-123 | [5 empty] | LOCK WASHER_M16 | WASHER |  | 0 | 0 |  | 4 | 0 | 0 | 0.01 | 0.00 | [10 empty] | Haryono | 2023-03-02 19:13:33 | External | No | - | Outstanding
SI-SMOE-GE-0007 | Structural | OCP | Top Side | Deck 1 | 116 - Equipment Support | 2013J310008-GPE-226-1443-05-GA-0001 | 01 | 2013J310008-GPE-226-1443-05-AS-D1-IB0PDVR1A-0001 | 01 |  |  | SP-D1-S-SS43-LR-0002-124 | [5 empty] | LOCK WASHER_M16 | WASHER |  | 0 | 0 |  | 4 | 0 | 0 | 0.01 | 0.00 | [10 empty] | Haryono | 2023-03-02 19:13:33 | External | No | - | Outstanding
SI-SMOE-GE-0007 | Structural | OCP | Top Side | Deck 1 | 116 - Equipment Support | 2013J310008-GPE-226-1443-05-GA-0001 | 01 | 2013J310008-GPE-226-1443-05-AS-D1-IB0PDVR1A-0001 | 01 |  |  | SP-D1-S-SS43-LR-0002-125 | [5 empty] | LOCK WASHER_M16 | WASHER |  | 0 | 0 |  | 4 | 0 | 0 | 0.01 | 0.00 | [10 empty] | Haryono | 2023-03-02 19:13:33 | External | No | - | Outstanding
SI-SMOE-GE-0007 | Structural | OCP | Top Side | Deck 1 | 116 - Equipment Support | 2013J310008-GPE-226-1443-05-GA-0001 | 01 | 2013J310008-GPE-226-1443-05-AS-D1-IB0PDVR1A-0001 | 01 |  |  | SP-D1-S-SS43-LR-0002-126 | [5 empty] | LOCK WASHER_M16 | WASHER |  | 0 | 0 |  | 4 | 0 | 0 | 0.01 | 0.00 | [10 empty] | Haryono | 2023-03-02 19:13:33 | External | No | - | Outstanding
SI-SMOE-GE-0007 | Structural | OCP | Top Side | Deck 1 | 116 - Equipment Support | 2013J310008-GPE-226-1443-05-GA-0001 | 01 | 2013J310008-GPE-226-1443-05-AS-D1-IB0PDVR1A-0001 | 01 |  |  | SP-D1-S-SS43-LR-0002-129 | [5 empty] | LOCK WASHER_M16 | WASHER |  | 0 | 0 |  | 4 | 0 | 0 | 0.01 | 0.00 | [10 empty] | Haryono | 2023-03-02 19:13:33 | External | No | - | Outstanding
SI-SMOE-GE-0007 | Structural | OCP | Top Side | Deck 1 | 116 - Equipment Support | 2013J310008-GPE-226-1443-05-GA-0001 | 01 | 2013J310008-GPE-226-1443-05-AS-D1-IB0PDVR1A-0001 | 01 |  |  | SP-D1-S-SS43-LR-0002-130 | [5 empty] | LOCK WASHER_M16 | WASHER |  | 0 | 0 |  | 4 | 0 | 0 | 0.01 | 0.00 | [10 empty] | Haryono | 2023-03-02 19:13:33 | External | No | - | Outstanding
SI-SMOE-GE-0007 | Structural | OCP | Top Side | Deck 1 | 116 - Equipment Support | 2013J310008-GPE-226-1443-05-GA-0001 | 01 | 2013J310008-GPE-226-1443-05-AS-D1-IB0PDVR1A-0001 | 01 |  |  | SP-D1-S-SS43-LR-0002-131 | [5 empty] | LOCK WASHER_M16 | WASHER |  | 0 | 0 |  | 4 | 0 | 0 | 0.01 | 0.00 | [10 empty] | Haryono | 2023-03-02 19:13:33 | External | No | - | Outstanding
SI-SMOE-GE-0007 | Structural | OCP | Top Side | Deck 1 | 116 - Equipment Support | 2013J310008-GPE-226-1443-05-GA-0001 | 01 | 2013J310008-GPE-226-1443-05-AS-D1-IB0PDVR1A-0001 | 01 |  |  | SP-D1-S-SS43-LR-0002-132 | [5 empty] | LOCK WASHER_M16 | WASHER |  | 0 | 0 |  | 4 | 0 | 0 | 0.01 | 0.00 | [10 empty] | Haryono | 2023-03-02 19:13:33 | External | No | - | Outstanding
SI-SMOE-GE-0007 | Structural | OCP | Top Side | Deck 1 | 116 - Equipment Support | 2013J310008-GPE-226-1443-05-GA-0001 | 01 | 2013J310008-GPE-226-1443-05-AS-D1-IB0PDVR1A-0001 | 01 |  |  | SP-D1-S-SS43-LR-0002-133 | [5 empty] | LOCK WASHER_M16 | WASHER |  | 0 | 0 |  | 4 | 0 | 0 | 0.01 | 0.00 | [10 empty] | Haryono | 2023-03-02 19:13:33 | External | No | - | Outstanding
SI-SMOE-GE-0007 | Structural | OCP | Top Side | Deck 1 | 116 - Equipment Support | 2013J310008-GPE-226-6999-04-GA-0001 | 01 |  |  | 2013J310008-GPE-226-6999-04-SP-D1-S-SST9-PLT-0017 | 01 | SP-D1-S-SST9-PLT-0017-79 | [5 empty] | PL1*100 | PLATE | SS316L | 0 | 1 |  | 100 | 0 | 100 | 0.07 | 0.02 | [10 empty] | Ine Murniati | 2023-03-27 10:27:59 | External | No | - | Outstanding
SI-SMOE-GE-0007 | Structural | OCP | Top Side | Deck 1 | 116 - Equipment Support | 2013J310008-GPE-226-1443-05-GA-0001 | 01 | 2013J310008-GPE-226-1443-05-AS-D1-IB0PDVR1A-0001 | 01 |  |  | SP-D1-S-SS43-LR-0002-153 | [5 empty] | LOCK WASHER_M16 | WASHER |  | 0 | 0 |  | 4 | 0 | 0 | 0.01 | 0.00 | [10 empty] | Haryono | 2023-03-02 19:13:33 | External | No | - | Outstanding
SI-SMOE-GE-0007 | Structural | OCP | Top Side | Deck 1 | 116 - Equipment Support | 2013J310008-GPE-226-1443-05-GA-0001 | 01 | 2013J310008-GPE-226-1443-05-AS-D1-IB0PDVR1A-0001 | 01 |  |  | SP-D1-S-SS43-LR-0002-154 | [5 empty] | LOCK WASHER_M16 | WASHER |  | 0 | 0 |  | 4 | 0 | 0 | 0.01 | 0.00 | [10 empty] | Haryono | 2023-03-02 19:13:33 | External | No | - | Outstanding
SI-SMOE-GE-0007 | Structural | OCP | Top Side | Deck 1 | 116 - Equipment Support | 2013J310008-GPE-226-1443-05-GA-0001 | 01 | 2013J310008-GPE-226-1443-05-AS-D1-IB0PDVR1A-0001 | 01 |  |  | SP-D1-S-SS43-LR-0002-164 | [5 empty] | LOCK WASHER_M16 | WASHER |  | 0 | 0 |  | 4 | 0 | 0 | 0.01 | 0.00 | [10 empty] | Haryono | 2023-03-02 19:13:33 | External | No | - | Outstanding
SI-SMOE-GE-0007 | Structural | OCP | Top Side | Deck 1 | 116 - Equipment Support | 2013J310008-GPE-226-1443-05-GA-0001 | 01 | 2013J310008-GPE-226-1443-05-AS-D1-IB0PDVR1A-0001 | 01 |  |  | SP-D1-S-SS43-LR-0002-165 | [5 empty] | LOCK WASHER_M16 | WASHER |  | 0 | 0 |  | 4 | 0 | 0 | 0.01 | 0.00 | [10 empty] | Haryono | 2023-03-02 19:13:33 | External | No | - | Outstanding
SI-SMOE-GE-0007 | Structural | OCP | Top Side | Deck 1 | 116 - Equipment Support | 2013J310008-GPE-226-1443-05-GA-0001 | 01 | 2013J310008-GPE-226-1443-05-AS-D1-IB0PDVR1A-0001 | 01 |  |  | SP-D1-S-SS43-LR-0002-187 | [5 empty] | LOCK WASHER_M16 | WASHER |  | 0 | 0 |  | 4 | 0 | 0 | 0.01 | 0.00 | [10 empty] | Haryono | 2023-03-02 19:13:33 | External | No | - | Outstanding
SI-SMOE-GE-0007 | Structural | OCP | Top Side | Deck 1 | 116 - Equipment Support | 2013J310008-GPE-226-1443-05-GA-0001 | 01 | 2013J310008-GPE-226-1443-05-AS-D1-IB0PDVR1A-0001 | 01 |  |  | SP-D1-S-SS43-LR-0002-188 | [5 empty] | LOCK WASHER_M16 | WASHER |  | 0 | 0 |  | 4 | 0 | 0 | 0.01 | 0.00 | [10 empty] | Haryono | 2023-03-02 19:13:33 | External | No | - | Outstanding
SI-SMOE-GE-0007 | Structural | OCP | Top Side | Deck 1 | 116 - Equipment Support | 2013J310008-GPE-226-1443-05-GA-0001 | 01 | 2013J310008-GPE-226-1443-05-AS-D1-IB0PDVR1A-0001 | 01 |  |  | SP-D1-S-SS43-LR-0002-244 | [5 empty] | LOCK WASHER_M16 | WASHER |  | 0 | 0 |  | 4 | 0 | 0 | 0.01 | 0.00 | [10 empty] | Haryono | 2023-03-02 19:13:34 | External | No | - | Outstanding
SI-SMOE-GE-0007 | Structural | OCP | Top Side | Deck 1 | 116 - Equipment Support | 2013J310008-GPE-226-1443-05-GA-0001 | 01 | 2013J310008-GPE-226-1443-05-AS-D1-IB0PDVR1A-0001 | 01 |  |  | SP-D1-S-SS43-LW-0001-346 | [5 empty] | LARGE WASHER_M24 | WASHER |  | 0 | 0 |  | 5 | 0 | 0 | 0.14 | 0.01 | [10 empty] | Haryono | 2023-03-02 19:22:28 | External | No | - | Outstanding
SI-SMOE-GE-0007 | Structural | OCP | Top Side | Deck 1 | 116 - Equipment Support | 2013J310008-GPE-226-1443-05-GA-0001 | 01 | 2013J310008-GPE-226-1443-05-AS-D1-IB0PDVR1A-0001 | 01 |  |  | SP-D1-S-SS43-LR-0002-274 | [5 empty] | LOCK WASHER_M16 | WASHER |  | 0 | 0 |  | 4 | 0 | 0 | 0.01 | 0.00 | [10 empty] | Haryono | 2023-03-02 19:13:34 | External | No | - | Outstanding
SI-SMOE-GE-0007 | Structural | OCP | Top Side | Deck 1 | 116 - Equipment Support | 2013J310008-GPE-226-1443-05-GA-0001 | 01 | 2013J310008-GPE-226-1443-05-AS-D1-IB0PDVR1A-0001 | 01 |  |  | SP-D1-S-SS43-LR-0002-275 | [5 empty] | LOCK WASHER_M16 | WASHER |  | 0 | 0 |  | 4 | 0 | 0 | 0.01 | 0.00 | [10 empty] | Haryono | 2023-03-02 19:13:34 | External | No | - | Outstanding
SI-SMOE-GE-0007 | Structural | OCP | Top Side | Deck 1 | 116 - Equipment Support | 2013J310008-GPE-226-1443-05-GA-0001 | 01 | 2013J310008-GPE-226-1443-05-AS-D1-IB0PDVR1A-0001 | 01 |  |  | SP-D1-S-SS43-LR-0002-304 | [5 empty] | LOCK WASHER_M16 | WASHER |  | 0 | 0 |  | 4 | 0 | 0 | 0.01 | 0.00 | [10 empty] | Haryono | 2023-03-02 19:13:34 | External | No | - | Outstanding
SI-SMOE-GE-0007 | Structural | OCP | Top Side | Deck 1 | 116 - Equipment Support | 2013J310008-GPE-226-1443-05-GA-0001 | 01 | 2013J310008-GPE-226-1443-05-AS-D1-IB0PDVR1A-0001 | 01 |  |  | SP-D1-S-SS43-LR-0002-305 | [5 empty] | LOCK WASHER_M16 | WASHER |  | 0 | 0 |  | 4 | 0 | 0 | 0.01 | 0.00 | [10 empty] | Haryono | 2023-03-02 19:13:34 | External | No | - | Outstanding
SI-SMOE-GE-0007 | Structural | OCP | Top Side | Deck 1 | 116 - Equipment Support | 2013J310008-GPE-226-1443-05-GA-0001 | 01 | 2013J310008-GPE-226-1443-05-AS-D1-IB0PDVR1A-0001 | 01 |  |  | SP-D1-S-SS43-LR-0002-308 | [5 empty] | LOCK WASHER_M16 | WASHER |  | 0 | 0 |  | 4 | 0 | 0 | 0.01 | 0.00 | [10 empty] | Haryono | 2023-03-02 19:13:34 | External | No | - | Outstanding
SI-SMOE-GE-0007 | Structural | OCP | Top Side | Deck 1 | 116 - Equipment Support | 2013J310008-GPE-226-1443-05-GA-0001 | 01 | 2013J310008-GPE-226-1443-05-AS-D1-IB0PDVR1A-0001 | 01 |  |  | SP-D1-S-SS43-LR-0002-311 | [5 empty] | LOCK WASHER_M16 | WASHER |  | 0 | 0 |  | 4 | 0 | 0 | 0.01 | 0.00 | [10 empty] | Haryono | 2023-03-02 19:13:34 | External | No | - | Outstanding
SI-SMOE-GE-0007 | Structural | OCP | Top Side | Deck 1 | 116 - Equipment Support | 2013J310008-GPE-226-1443-05-GA-0001 | 01 | 2013J310008-GPE-226-1443-05-AS-D1-IB0PDVR1A-0001 | 01 |  |  | SP-D1-S-SS43-LR-0002-312 | [5 empty] | LOCK WASHER_M16 | WASHER |  | 0 | 0 |  | 4 | 0 | 0 | 0.01 | 0.00 | [10 empty] | Haryono | 2023-03-02 19:13:34 | External | No | - | Outstanding
SI-SMOE-GE-0007 | Structural | OCP | Top Side | Deck 1 | 116 - Equipment Support | 2013J310008-GPE-226-1443-05-GA-0001 | 01 | 2013J310008-GPE-226-1443-05-AS-D1-IB0PDVR1A-0001 | 01 |  |  | SP-D1-S-SS43-LR-0002-313 | [5 empty] | LOCK WASHER_M16 | WASHER |  | 0 | 0 |  | 4 | 0 | 0 | 0.01 | 0.00 | [10 empty] | Haryono | 2023-03-02 19:13:34 | External | No | - | Outstanding
SI-SMOE-GE-0007 | Structural | OCP | Top Side | Deck 1 | 116 - Equipment Support | 2013J310008-GPE-226-1443-05-GA-0001 | 01 | 2013J310008-GPE-226-1443-05-AS-D1-IB0PDVR1A-0001 | 01 |  |  | SP-D1-S-SS43-LR-0002-324 | [5 empty] | LOCK WASHER_M16 | WASHER |  | 0 | 0 |  | 4 | 0 | 0 | 0.01 | 0.00 | [10 empty] | Haryono | 2023-03-02 19:13:34 | External | No | - | Outstanding
SI-SMOE-GE-0007 | Structural | OCP | Top Side | Deck 1 | 116 - Equipment Support | 2013J310008-GPE-226-1443-05-GA-0001 | 01 | 2013J310008-GPE-226-1443-05-AS-D1-IB0PDVR1A-0001 | 01 |  |  | SP-D1-S-SS43-LR-0002-326 | [5 empty] | LOCK WASHER_M16 | WASHER |  | 0 | 0 |  | 4 | 0 | 0 | 0.01 | 0.00 | [10 empty] | Haryono | 2023-03-02 19:13:34 | External | No | - | Outstanding
SI-SMOE-GE-0007 | Structural | OCP | Top Side | Deck 1 | 116 - Equipment Support | 2013J310008-GPE-226-1443-05-GA-0001 | 01 | 2013J310008-GPE-226-1443-05-AS-D1-IB0PDVR1A-0001 | 01 |  |  | SP-D1-S-SS43-LR-0002-327 | [5 empty] | LOCK WASHER_M16 | WASHER |  | 0 | 0 |  | 4 | 0 | 0 | 0.01 | 0.00 | [10 empty] | Haryono | 2023-03-02 19:13:34 | External | No | - | Outstanding
SI-SMOE-GE-0007 | Structural | OCP | Top Side | Deck 1 | 116 - Equipment Support | 2013J310008-GPE-226-1443-05-GA-0001 | 01 | 2013J310008-GPE-226-1443-05-AS-D1-IB0PDVR1A-0001 | 01 |  |  | SP-D1-S-SS43-LR-0002-346 | [5 empty] | LOCK WASHER_M16 | WASHER |  | 0 | 0 |  | 4 | 0 | 0 | 0.01 | 0.00 | [10 empty] | Haryono | 2023-03-02 19:13:34 | External | No | - | Outstanding
SI-SMOE-GE-0007 | Structural | OCP | Top Side | Deck 1 | 116 - Equipment Support | 2013J310008-GPE-226-1443-05-GA-0001 | 01 | 2013J310008-GPE-226-1443-05-AS-D1-IB0PDVR1A-0001 | 01 |  |  | SP-D1-S-SS43-LR-0002-347 | [5 empty] | LOCK WASHER_M16 | WASHER |  | 0 | 0 |  | 4 | 0 | 0 | 0.01 | 0.00 | [10 empty] | Haryono | 2023-03-02 19:13:34 | External | No | - | Outstanding
SI-SMOE-GE-0007 | Structural | OCP | Top Side | Deck 1 | 116 - Equipment Support | 2013J310008-GPE-226-1443-05-GA-0001 | 01 | 2013J310008-GPE-226-1443-05-AS-D1-IB0PDVR1A-0001 | 01 |  |  | SP-D1-S-SS43-LR-0002-348 | [5 empty] | LOCK WASHER_M16 | WASHER |  | 0 | 0 |  | 4 | 0 | 0 | 0.01 | 0.00 | [10 empty] | Haryono | 2023-03-02 19:13:34 | External | No | - | Outstanding
SI-SMOE-GE-0007 | Structural | OCP | Top Side | Deck 1 | 116 - Equipment Support | 2013J310008-GPE-226-1443-05-GA-0001 | 01 | 2013J310008-GPE-226-1443-05-AS-D1-IB0PDVR1A-0001 | 01 |  |  | SP-D1-S-SS43-LR-0002-349 | [5 empty] | LOCK WASHER_M16 | WASHER |  | 0 | 0 |  | 4 | 0 | 0 | 0.01 | 0.00 | [10 empty] | Haryono | 2023-03-02 19:13:34 | External | No | - | Outstanding
SI-SMOE-GE-0007 | Structural | OCP | Top Side | Deck 1 | 116 - Equipment Support | 2013J310008-GPE-226-1443-05-GA-0001 | 01 | 2013J310008-GPE-226-1443-05-AS-D1-IB0PDVR1A-0001 | 01 |  |  | SP-D1-S-SS43-LR-0002-350 | [5 empty] | LOCK WASHER_M16 | WASHER |  | 0 | 0 |  | 4 | 0 | 0 | 0.01 | 0.00 | [10 empty] | Haryono | 2023-03-02 19:13:34 | External | No | - | Outstanding
SI-SMOE-GE-0007 | Structural | OCP | Top Side | Deck 1 | 116 - Equipment Support | 2013J310008-GPE-226-1443-05-GA-0001 | 01 | 2013J310008-GPE-226-1443-05-AS-D1-IB0PDVR1A-0001 | 01 |  |  | SP-D1-S-SS43-LR-0002-361 | [5 empty] | LOCK WASHER_M16 | WASHER |  | 0 | 0 |  | 4 | 0 | 0 | 0.01 | 0.00 | [10 empty] | Haryono | 2023-03-02 19:13:34 | External | No | - | Outstanding
SI-SMOE-GE-0007 | Structural | OCP | Top Side | Deck 1 | 116 - Equipment Support | 2013J310008-GPE-226-1443-05-GA-0001 | 01 | 2013J310008-GPE-226-1443-05-AS-D1-IB0PDVR1A-0001 | 01 |  |  | SP-D1-S-SS43-LR-0002-362 | [5 empty] | LOCK WASHER_M16 | WASHER |  | 0 | 0 |  | 4 | 0 | 0 | 0.01 | 0.00 | [10 empty] | Haryono | 2023-03-02 19:13:34 | External | No | - | Outstanding
SI-SMOE-GE-0007 | Structural | OCP | Top Side | Deck 1 | 116 - Equipment Support | 2013J310008-GPE-226-1443-05-GA-0001 | 01 | 2013J310008-GPE-226-1443-05-AS-D1-IB0PDVR1A-0001 | 01 |  |  | SP-D1-S-SS43-LR-0002-363 | [5 empty] | LOCK WASHER_M16 | WASHER |  | 0 | 0 |  | 4 | 0 | 0 | 0.01 | 0.00 | [10 empty] | Haryono | 2023-03-02 19:13:34 | External | No | - | Outstanding
SI-SMOE-GE-0007 | Structural | OCP | Top Side | Deck 1 | 116 - Equipment Support | 2013J310008-GPE-226-1443-05-GA-0001 | 01 | 2013J310008-GPE-226-1443-05-AS-D1-IB0PDVR1A-0001 | 01 |  |  | SP-D1-S-SS43-LR-0002-368 | [5 empty] | LOCK WASHER_M16 | WASHER |  | 0 | 0 |  | 4 | 0 | 0 | 0.01 | 0.00 | [10 empty] | Haryono | 2023-03-02 19:13:34 | External | No | - | Outstanding
SI-SMOE-GE-0007 | Structural | OCP | Top Side | Deck 1 | 116 - Equipment Support | 2013J310008-GPE-226-1443-05-GA-0001 | 01 | 2013J310008-GPE-226-1443-05-AS-D1-IB0PDVR1A-0001 | 01 |  |  | SP-D1-S-SS43-LR-0002-369 | [5 empty] | LOCK WASHER_M16 | WASHER |  | 0 | 0 |  | 4 | 0 | 0 | 0.01 | 0.00 | [10 empty] | Haryono | 2023-03-02 19:13:34 | External | No | - | Outstanding
SI-SMOE-GE-0007 | Structural | OCP | Top Side | Deck 1 | 116 - Equipment Support | 2013J310008-GPE-226-1443-05-GA-0001 | 01 | 2013J310008-GPE-226-1443-05-AS-D1-IB0PDVR1A-0001 | 01 |  |  | SP-D1-S-SS43-LR-0002-377 | [5 empty] | LOCK WASHER_M16 | WASHER |  | 0 | 0 |  | 4 | 0 | 0 | 0.01 | 0.00 | [10 empty] | Haryono | 2023-03-02 19:13:34 | External | No | - | Outstanding
SI-SMOE-GE-0007 | Structural | OCP | Top Side | Deck 1 | 116 - Equipment Support | 2013J310008-GPE-226-1443-05-GA-0001 | 01 | 2013J310008-GPE-226-1443-05-AS-D1-IB0PDVR1A-0001 | 01 |  |  | SP-D1-S-SS43-LR-0002-378 | [5 empty] | LOCK WASHER_M16 | WASHER |  | 0 | 0 |  | 4 | 0 | 0 | 0.01 | 0.00 | [10 empty] | Haryono | 2023-03-02 19:13:34 | External | No | - | Outstanding
SI-SMOE-GE-0007 | Structural | OCP | Top Side | Deck 1 | 116 - Equipment Support | 2013J310008-GPE-226-1443-05-GA-0001 | 01 | 2013J310008-GPE-226-1443-05-AS-D1-IB0PDVR1A-0001 | 01 |  |  | SP-D1-S-SS43-LR-0002-379 | [5 empty] | LOCK WASHER_M16 | WASHER |  | 0 | 0 |  | 4 | 0 | 0 | 0.01 | 0.00 | [10 empty] | Haryono | 2023-03-02 19:13:34 | External | No | - | Outstanding
SI-SMOE-GE-0007 | Structural | OCP | Top Side | Deck 1 | 116 - Equipment Support | 2013J310008-GPE-226-1443-05-GA-0001 | 01 | 2013J310008-GPE-226-1443-05-AS-D1-IB0PDVR1A-0001 | 01 |  |  | SP-D1-S-SS43-LW-0001-20 | [5 empty] | LARGE WASHER_M24 | WASHER |  | 0 | 0 |  | 5 | 0 | 0 | 0.14 | 0.01 | [10 empty] | Haryono | 2023-03-02 19:13:34 | External | No | - | Outstanding
SI-SMOE-GE-0007 | Structural | OCP | Top Side | Deck 1 | 116 - Equipment Support | 2013J310008-GPE-226-1443-05-GA-0001 | 01 | 2013J310008-GPE-226-1443-05-AS-D1-IB0PDVR1A-0001 | 01 |  |  | SP-D1-S-SS43-LW-0001-55 | [5 empty] | LARGE WASHER_M24 | WASHER |  | 0 | 0 |  | 5 | 0 | 0 | 0.14 | 0.01 | [10 empty] | Haryono | 2023-03-02 19:13:34 | External | No | - | Outstanding
SI-SMOE-GE-0007 | Structural | OCP | Top Side | Deck 1 | 116 - Equipment Support | 2013J310008-GPE-226-1443-05-GA-0001 | 01 | 2013J310008-GPE-226-1443-05-AS-D1-IB0PDVR1A-0001 | 01 |  |  | SP-D1-S-SS43-LW-0001-56 | [5 empty] | LARGE WASHER_M24 | WASHER |  | 0 | 0 |  | 5 | 0 | 0 | 0.14 | 0.01 | [10 empty] | Haryono | 2023-03-02 19:13:34 | External | No | - | Outstanding
SI-SMOE-GE-0007 | Structural | OCP | Top Side | Deck 1 | 116 - Equipment Support | 2013J310008-GPE-226-1443-05-GA-0001 | 01 | 2013J310008-GPE-226-1443-05-AS-D1-IB0PDVR1A-0001 | 01 |  |  | SP-D1-S-SS43-LW-0001-78 | [5 empty] | LARGE WASHER_M24 | WASHER |  | 0 | 0 |  | 5 | 0 | 0 | 0.14 | 0.01 | [10 empty] | Haryono | 2023-03-02 19:13:35 | External | No | - | Outstanding
SI-SMOE-GE-0007 | Structural | OCP | Top Side | Deck 1 | 116 - Equipment Support | 2013J310008-GPE-226-1443-05-GA-0001 | 01 | 2013J310008-GPE-226-1443-05-AS-D1-IB0PDVR1A-0001 | 01 |  |  | SP-D1-S-SS43-LW-0001-114 | [5 empty] | LARGE WASHER_M24 | WASHER |  | 0 | 0 |  | 5 | 0 | 0 | 0.14 | 0.01 | [10 empty] | Haryono | 2023-03-02 19:13:35 | External | No | - | Outstanding
SI-SMOE-GE-0007 | Structural | OCP | Top Side | Deck 1 | 116 - Equipment Support | 2013J310008-GPE-226-1443-05-GA-0001 | 01 | 2013J310008-GPE-226-1443-05-AS-D1-IB0PDVR1A-0001 | 01 |  |  | SP-D1-S-SS43-LW-0001-115 | [5 empty] | LARGE WASHER_M24 | WASHER |  | 0 | 0 |  | 5 | 0 | 0 | 0.14 | 0.01 | [10 empty] | Haryono | 2023-03-02 19:13:35 | External | No | - | Outstanding
SI-SMOE-GE-0007 | Structural | OCP | Top Side | Deck 1 | 116 - Equipment Support | 2013J310008-GPE-226-1443-05-GA-0001 | 01 | 2013J310008-GPE-226-1443-05-AS-D1-IB0PDVR1A-0001 | 01 |  |  | SP-D1-S-SS43-LW-0001-125 | [5 empty] | LARGE WASHER_M24 | WASHER |  | 0 | 0 |  | 5 | 0 | 0 | 0.14 | 0.01 | [10 empty] | Haryono | 2023-03-02 19:13:35 | External | No | - | Outstanding
SI-SMOE-GE-0007 | Structural | OCP | Top Side | Deck 1 | 116 - Equipment Support | 2013J310008-GPE-226-1443-05-GA-0001 | 01 | 2013J310008-GPE-226-1443-05-AS-D1-IB0PDVR1A-0001 | 01 |  |  | SP-D1-S-SS43-LW-0001-129 | [5 empty] | LARGE WASHER_M24 | WASHER |  | 0 | 0 |  | 5 | 0 | 0 | 0.14 | 0.01 | [10 empty] | Haryono | 2023-03-02 19:13:35 | External | No | - | Outstanding
SI-SMOE-GE-0007 | Structural | OCP | Top Side | Deck 1 | 116 - Equipment Support | 2013J310008-GPE-226-1443-05-GA-0001 | 01 | 2013J310008-GPE-226-1443-05-AS-D1-IB0PDVR1A-0001 | 01 |  |  | SP-D1-S-SS43-LW-0001-152 | [5 empty] | LARGE WASHER_M24 | WASHER |  | 0 | 0 |  | 5 | 0 | 0 | 0.14 | 0.01 | [10 empty] | Haryono | 2023-03-02 19:22:28 | External | No | - | Outstanding
SI-SMOE-GE-0007 | Structural | OCP | Top Side | Deck 1 | 116 - Equipment Support | 2013J310008-GPE-226-1443-05-GA-0001 | 01 | 2013J310008-GPE-226-1443-05-AS-D1-IB0PDVR1A-0001 | 01 |  |  | SP-D1-S-SS43-LW-0001-264 | [5 empty] | LARGE WASHER_M24 | WASHER |  | 0 | 0 |  | 5 | 0 | 0 | 0.14 | 0.01 | [10 empty] | Haryono | 2023-03-02 19:22:28 | External | No | - | Outstanding
SI-SMOE-GE-0007 | Structural | OCP | Top Side | Deck 1 | 116 - Equipment Support | 2013J310008-GPE-226-1443-05-GA-0001 | 01 | 2013J310008-GPE-226-1443-05-AS-D1-IB0PDVR1A-0001 | 01 |  |  | SP-D1-S-SS43-LW-0001-265 | [5 empty] | LARGE WASHER_M24 | WASHER |  | 0 | 0 |  | 5 | 0 | 0 | 0.14 | 0.01 | [10 empty] | Haryono | 2023-03-02 19:22:28 | External | No | - | Outstanding
SI-SMOE-GE-0007 | Structural | OCP | Top Side | Deck 1 | 116 - Equipment Support | 2013J310008-GPE-226-1443-05-GA-0001 | 01 | 2013J310008-GPE-226-1443-05-AS-D1-IB0PDVR1A-0001 | 01 |  |  | SP-D1-S-SS43-LW-0001-278 | [5 empty] | LARGE WASHER_M24 | WASHER |  | 0 | 0 |  | 5 | 0 | 0 | 0.14 | 0.01 | [10 empty] | Haryono | 2023-03-02 19:22:28 | External | No | - | Outstanding
SI-SMOE-GE-0007 | Structural | OCP | Top Side | Deck 1 | 116 - Equipment Support | 2013J310008-GPE-226-1443-05-GA-0001 | 01 | 2013J310008-GPE-226-1443-05-AS-D1-IB0PDVR1A-0001 | 01 |  |  | SP-D1-S-SS43-LW-0001-279 | [5 empty] | LARGE WASHER_M24 | WASHER |  | 0 | 0 |  | 5 | 0 | 0 | 0.14 | 0.01 | [10 empty] | Haryono | 2023-03-02 19:22:28 | External | No | - | Outstanding
SI-SMOE-GE-0007 | Structural | OCP | Top Side | Deck 1 | 116 - Equipment Support | 2013J310008-GPE-226-1443-05-GA-0001 | 01 | 2013J310008-GPE-226-1443-05-AS-D1-IB0PDVR1A-0001 | 01 |  |  | SP-D1-S-SS43-LW-0001-280 | [5 empty] | LARGE WASHER_M24 | WASHER |  | 0 | 0 |  | 5 | 0 | 0 | 0.14 | 0.01 | [10 empty] | Haryono | 2023-03-02 19:22:28 | External | No | - | Outstanding
SI-SMOE-GE-0007 | Structural | OCP | Top Side | Deck 1 | 116 - Equipment Support | 2013J310008-GPE-226-1443-05-GA-0001 | 01 | 2013J310008-GPE-226-1443-05-AS-D1-IB0PDVR1A-0001 | 01 |  |  | SP-D1-S-SS43-LW-0001-305 | [5 empty] | LARGE WASHER_M24 | WASHER |  | 0 | 0 |  | 5 | 0 | 0 | 0.14 | 0.01 | [10 empty] | Haryono | 2023-03-02 19:22:28 | External | No | - | Outstanding
SI-SMOE-GE-0007 | Structural | OCP | Top Side | Deck 1 | 116 - Equipment Support | 2013J310008-GPE-226-1443-05-GA-0001 | 01 | 2013J310008-GPE-226-1443-05-AS-D1-IB0PDVR1A-0001 | 01 |  |  | SP-D1-S-SS43-LW-0001-308 | [5 empty] | LARGE WASHER_M24 | WASHER |  | 0 | 0 |  | 5 | 0 | 0 | 0.14 | 0.01 | [10 empty] | Haryono | 2023-03-02 19:22:28 | External | No | - | Outstanding
SI-SMOE-GE-0007 | Structural | OCP | Top Side | Deck 1 | 116 - Equipment Support | 2013J310008-GPE-226-1443-05-GA-0001 | 01 | 2013J310008-GPE-226-1443-05-AS-D1-IB0PDVR1A-0001 | 01 |  |  | SP-D1-S-SS43-LW-0001-323 | [5 empty] | LARGE WASHER_M24 | WASHER |  | 0 | 0 |  | 5 | 0 | 0 | 0.14 | 0.01 | [10 empty] | Haryono | 2023-03-02 19:22:28 | External | No | - | Outstanding
SI-SMOE-GE-0007 | Structural | OCP | Top Side | Deck 1 | 116 - Equipment Support | 2013J310008-GPE-226-1443-05-GA-0001 | 01 | 2013J310008-GPE-226-1443-05-AS-D1-IB0PDVR1A-0001 | 01 |  |  | SP-D1-S-SS43-LW-0001-324 | [5 empty] | LARGE WASHER_M24 | WASHER |  | 0 | 0 |  | 5 | 0 | 0 | 0.14 | 0.01 | [10 empty] | Haryono | 2023-03-02 19:22:28 | External | No | - | Outstanding
SI-SMOE-GE-0007 | Structural | OCP | Top Side | Deck 1 | 116 - Equipment Support | 2013J310008-GPE-226-1443-05-GA-0001 | 01 | 2013J310008-GPE-226-1443-05-AS-D1-IB0PDVR1A-0001 | 01 |  |  | SP-D1-S-SS43-LW-0001-347 | [5 empty] | LARGE WASHER_M24 | WASHER |  | 0 | 0 |  | 5 | 0 | 0 | 0.14 | 0.01 | [10 empty] | Haryono | 2023-03-02 19:22:28 | External | No | - | Outstanding
SI-SMOE-GE-0007 | Structural | OCP | Top Side | Deck 1 | 116 - Equipment Support | 2013J310008-GPE-226-1443-05-GA-0001 | 01 | 2013J310008-GPE-226-1443-05-AS-D1-IB0PDVR1A-0001 | 01 |  |  | SP-D1-S-SS43-LW-0001-348 | [5 empty] | LARGE WASHER_M24 | WASHER |  | 0 | 0 |  | 5 | 0 | 0 | 0.14 | 0.01 | [10 empty] | Haryono | 2023-03-02 19:22:28 | External | No | - | Outstanding
SI-SMOE-GE-0007 | Structural | OCP | Top Side | Deck 1 | 116 - Equipment Support | 2013J310008-GPE-226-1443-05-GA-0001 | 01 | 2013J310008-GPE-226-1443-05-AS-D1-IB0PDVR1A-0001 | 01 |  |  | SP-D1-S-SS43-LW-0001-362 | [5 empty] | LARGE WASHER_M24 | WASHER |  | 0 | 0 |  | 5 | 0 | 0 | 0.14 | 0.01 | [10 empty] | Haryono | 2023-03-02 19:22:28 | External | No | - | Outstanding
SI-SMOE-GE-0007 | Structural | OCP | Top Side | Deck 1 | 116 - Equipment Support | 2013J310008-GPE-226-1443-05-GA-0001 | 01 | 2013J310008-GPE-226-1443-05-AS-D1-IB0PDVR1A-0001 | 01 |  |  | SP-D1-S-SS43-M16-0002-03 | [5 empty] | BOLT_M16 | BOLT |  | 0 | 0 |  | 90 | 0 | 0 | 0.16 | 0.01 | [10 empty] | Haryono | 2023-03-02 19:22:28 | External | No | - | Outstanding
SI-SMOE-GE-0007 | Structural | OCP | Top Side | Deck 1 | 116 - Equipment Support | 2013J310008-GPE-226-1443-05-GA-0001 | 01 | 2013J310008-GPE-226-1443-05-AS-D1-IB0PDVR1A-0001 | 01 |  |  | SP-D1-S-SS43-M16-0002-04 | [5 empty] | BOLT_M16 | BOLT |  | 0 | 0 |  | 90 | 0 | 0 | 0.16 | 0.01 | [10 empty] | Haryono | 2023-03-02 19:22:28 | External | No | - | Outstanding
SI-SMOE-GE-0007 | Structural | OCP | Top Side | Deck 1 | 116 - Equipment Support | 2013J310008-GPE-226-1443-05-GA-0001 | 01 | 2013J310008-GPE-226-1443-05-AS-D1-IB0PDVR1A-0001 | 01 |  |  | SP-D1-S-SS43-M16-0002-05 | [5 empty] | BOLT_M16 | BOLT |  | 0 | 0 |  | 90 | 0 | 0 | 0.16 | 0.01 | [10 empty] | Haryono | 2023-03-02 19:22:28 | External | No | - | Outstanding
SI-SMOE-GE-0007 | Structural | OCP | Top Side | Deck 1 | 116 - Equipment Support | 2013J310008-GPE-226-1443-05-GA-0001 | 01 | 2013J310008-GPE-226-1443-05-AS-D1-IB0PDVR1A-0001 | 01 |  |  | SP-D1-S-SS43-M16-0002-06 | [5 empty] | BOLT_M16 | BOLT |  | 0 | 0 |  | 90 | 0 | 0 | 0.16 | 0.01 | [10 empty] | Haryono | 2023-03-02 19:22:28 | External | No | - | Outstanding
SI-SMOE-GE-0007 | Structural | OCP | Top Side | Deck 1 | 116 - Equipment Support | 2013J310008-GPE-226-1443-05-GA-0001 | 01 | 2013J310008-GPE-226-1443-05-AS-D1-IB0PDVR1A-0001 | 01 |  |  | SP-D1-S-SS43-M16-0002-07 | [5 empty] | BOLT_M16 | BOLT |  | 0 | 0 |  | 90 | 0 | 0 | 0.16 | 0.01 | [10 empty] | Haryono | 2023-03-02 19:22:28 | External | No | - | Outstanding
SI-SMOE-GE-0007 | Structural | OCP | Top Side | Deck 1 | 116 - Equipment Support | 2013J310008-GPE-226-1443-05-GA-0001 | 01 | 2013J310008-GPE-226-1443-05-AS-D1-IB0PDVR1A-0001 | 01 |  |  | SP-D1-S-SS43-M16-0002-29 | [5 empty] | BOLT_M16 | BOLT |  | 0 | 0 |  | 90 | 0 | 0 | 0.16 | 0.01 | [10 empty] | Haryono | 2023-03-02 19:22:28 | External | No | - | Outstanding
SI-SMOE-GE-0007 | Structural | OCP | Top Side | Deck 1 | 116 - Equipment Support | 2013J310008-GPE-226-1443-05-GA-0001 | 01 | 2013J310008-GPE-226-1443-05-AS-D1-IB0PDVR1A-0001 | 01 |  |  | SP-D1-S-SS43-M16-0002-56 | [5 empty] | BOLT_M16 | BOLT |  | 0 | 0 |  | 90 | 0 | 0 | 0.16 | 0.01 | [10 empty] | Haryono | 2023-03-02 19:22:29 | External | No | - | Outstanding
SI-SMOE-GE-0007 | Structural | OCP | Top Side | Deck 1 | 116 - Equipment Support | 2013J310008-GPE-226-1443-05-GA-0001 | 01 | 2013J310008-GPE-226-1443-05-AS-D1-IB0PDVR1A-0001 | 01 |  |  | SP-D1-S-SS43-M16-0002-100 | [5 empty] | BOLT_M16 | BOLT |  | 0 | 0 |  | 90 | 0 | 0 | 0.16 | 0.01 | [10 empty] | Haryono | 2023-03-02 19:22:29 | External | No | - | Outstanding
SI-SMOE-GE-0007 | Structural | OCP | Top Side | Deck 1 | 116 - Equipment Support | 2013J310008-GPE-226-1443-05-GA-0001 | 01 | 2013J310008-GPE-226-1443-05-AS-D1-IB0PDVR1A-0001 | 01 |  |  | SP-D1-S-SS43-M16-0002-165 | [5 empty] | BOLT_M16 | BOLT |  | 0 | 0 |  | 90 | 0 | 0 | 0.16 | 0.01 | [10 empty] | Haryono | 2023-03-02 19:22:29 | External | No | - | Outstanding
SI-SMOE-GE-0007 | Structural | OCP | Top Side | Deck 1 | 116 - Equipment Support | 2013J310008-GPE-226-1443-05-GA-0001 | 01 | 2013J310008-GPE-226-1443-05-AS-D1-IB0PDVR1A-0001 | 01 |  |  | SP-D1-S-SS43-M16-0002-186 | [5 empty] | BOLT_M16 | BOLT |  | 0 | 0 |  | 90 | 0 | 0 | 0.16 | 0.01 | [10 empty] | Haryono | 2023-03-02 19:22:29 | External | No | - | Outstanding
SI-SMOE-GE-0007 | Structural | OCP | Top Side | Deck 1 | 116 - Equipment Support | 2013J310008-GPE-226-1443-05-GA-0001 | 01 | 2013J310008-GPE-226-1443-05-AS-D1-IB0PDVR1A-0001 | 01 |  |  | SP-D1-S-SS43-M16-0002-204 | [5 empty] | BOLT_M16 | BOLT |  | 0 | 0 |  | 90 | 0 | 0 | 0.16 | 0.01 | [10 empty] | Haryono | 2023-03-02 19:22:29 | External | No | - | Outstanding
SI-SMOE-GE-0007 | Structural | OCP | Top Side | Deck 1 | 116 - Equipment Support | 2013J310008-GPE-226-1443-05-GA-0001 | 01 | 2013J310008-GPE-226-1443-05-AS-D1-IB0PDVR1A-0001 | 01 |  |  | SP-D1-S-SS43-M16-0002-205 | [5 empty] | BOLT_M16 | BOLT |  | 0 | 0 |  | 90 | 0 | 0 | 0.16 | 0.01 | [10 empty] | Haryono | 2023-03-02 19:22:29 | External | No | - | Outstanding
SI-SMOE-GE-0007 | Structural | OCP | Top Side | Deck 1 | 116 - Equipment Support | 2013J310008-GPE-226-6999-04-GA-0001 | 01 |  |  | 2013J310008-GPE-226-6999-04-SP-D1-S-SST9-PLT-0017 | 01 | SP-D1-S-SST9-PLT-0017-117 | [5 empty] | PL1*100 | PLATE | SS316L | 0 | 1 |  | 100 | 0 | 100 | 0.07 | 0.02 | [10 empty] | Ine Murniati | 2023-03-27 10:27:59 | External | No | - | Outstanding
SI-SMOE-GE-0007 | Structural | OCP | Top Side | Deck 1 | 116 - Equipment Support | 2013J310008-GPE-226-6999-04-GA-0001 | 01 |  |  | 2013J310008-GPE-226-6999-04-SP-D1-S-SST9-TF-0001 | 01 | SP-D1-S-SST9-TF-0001-16 | [5 empty] | PL3*80 | PLATE |  | 0 | 3 |  | 80 | 0 | 80 | 0.00 | 0.01 | [10 empty] | Ine Murniati | 2023-03-27 11:08:19 | External | No | - | Outstanding
SI-SMOE-GE-0007 | Structural | OCP | Top Side | Deck 1 | 116 - Equipment Support | 2013J310008-GPE-226-6999-04-GA-0001 | 01 |  |  | 2013J310008-GPE-226-6999-04-SP-D1-S-SST9-TF-0001 | 01 | SP-D1-S-SST9-TF-0001-17 | [5 empty] | PL3*80 | PLATE |  | 0 | 3 |  | 80 | 0 | 80 | 0.00 | 0.01 | [10 empty] | Ine Murniati | 2023-03-27 11:08:19 | External | No | - | Outstanding
SI-SMOE-GE-0007 | Structural | OCP | Top Side | Deck 1 | 116 - Equipment Support | 2013J310008-GPE-226-6999-04-GA-0001 | 01 |  |  | 2013J310008-GPE-226-6999-04-SP-D1-S-SST9-TF-0001 | 01 | SP-D1-S-SST9-TF-0001-18 | [5 empty] | PL3*80 | PLATE |  | 0 | 3 |  | 80 | 0 | 80 | 0.00 | 0.01 | [10 empty] | Ine Murniati | 2023-03-27 11:08:19 | External | No | - | Outstanding
SI-SMOE-GE-0007 | Structural | OCP | Top Side | Deck 1 | 116 - Equipment Support | 2013J310008-GPE-226-6999-04-GA-0001 | 01 |  |  | 2013J310008-GPE-226-6999-04-SP-D1-S-SST9-TF-0005 | 01 | SP-D1-S-SST9-TF-0005-302 | [5 empty] | PL3*100 | PLATE |  | 0 | 3 |  | 100 | 0 | 100 | 0.00 | 0.02 | [10 empty] | Ine Murniati | 2023-03-27 11:08:20 | External | No | - | Outstanding
SI-SMOE-GE-0007 | Structural | OCP | Top Side | Deck 4 | 116 - Equipment Support | 2013J310008-GPE-226-6999-04-GA-0001 | 01 |  |  | 2013J310008-GPE-226-6999-04-SP-D4-S-SST9-PLT-0012 | 01 | SP-D4-S-SST9-PLT-0012-16 | [5 empty] | PL4.5*100 | PLATE | SS316L | 0 | 4.5 |  | 100 | 0 | 100 | 0.30 | 0.02 | [10 empty] | Ine Murniati | 2023-03-27 14:24:59 | External | No | - | Outstanding
SI-SMOE-GE-0007 | Structural | OCP | Top Side | Deck 1 | 116 - Equipment Support | 2013J310008-GPE-226-6999-04-GA-0001 | 01 |  |  | 2013J310008-GPE-226-6999-04-SP-D1-S-SST9-TF-0005 | 01 | SP-D1-S-SST9-TF-0005-216 | [5 empty] | PL3*100 | PLATE |  | 0 | 3 |  | 100 | 0 | 100 | 0.00 | 0.02 | [10 empty] | Ine Murniati | 2023-03-27 11:08:20 | External | No | - | Outstanding
SI-SMOE-GE-0007 | Structural | OCP | Top Side | Deck 1 | 116 - Equipment Support | 2013J310008-GPE-226-6999-04-GA-0001 | 01 |  |  | 2013J310008-GPE-226-6999-04-SP-D1-S-SST9-TF-0005 | 01 | SP-D1-S-SST9-TF-0005-217 | [5 empty] | PL3*100 | PLATE |  | 0 | 3 |  | 100 | 0 | 100 | 0.00 | 0.02 | [10 empty] | Ine Murniati | 2023-03-27 11:08:20 | External | No | - | Outstanding
SI-SMOE-GE-0007 | Structural | OCP | Top Side | Deck 1 | 116 - Equipment Support | 2013J310008-GPE-226-6999-04-GA-0001 | 01 |  |  | 2013J310008-GPE-226-6999-04-SP-D1-S-SST9-TF-0002 | 01 | SP-D1-S-SST9-TF-0002-22 | [5 empty] | PL3*130 | PLATE |  | 0 | 3 |  | 130 | 0 | 130 | 0.00 | 0.03 | [10 empty] | Ine Murniati | 2023-03-27 11:08:19 | External | No | - | Outstanding
SI-SMOE-GE-0007 | Structural | OCP | Top Side | Deck 1 | 116 - Equipment Support | 2013J310008-GPE-226-6999-04-GA-0001 | 01 |  |  | 2013J310008-GPE-226-6999-04-SP-D1-S-SST9-TF-0002 | 01 | SP-D1-S-SST9-TF-0002-23 | [5 empty] | PL3*130 | PLATE |  | 0 | 3 |  | 130 | 0 | 130 | 0.00 | 0.03 | [10 empty] | Ine Murniati | 2023-03-27 11:08:19 | External | No | - | Outstanding
SI-SMOE-GE-0007 | Structural | OCP | Top Side | Deck 4 | 116 - Equipment Support | 2013J310008-GPE-226-6598-04-GA-0001 | 01 | 2013J310008-GPE-226-6598-04-AS-D4-IB0PDPI2B-0001 | 01 | 2013J310008-GPE-226-6598-04-SP-D4-S-SS98-PLT-0003 | 01 | SP-D4-S-SS98-PLT-0003-06 | [5 empty] | PL10*100 | PLATE | SS316L | 0 | 10 |  | 100 | 0 | 100 | 0.77 | 0.02 | [10 empty] | Haryono | 2023-02-15 13:07:13 | External | No | - | Submitted
SI-SMOE-GE-0007 | Structural | OCP | Top Side | Deck 4 | 116 - Equipment Support | 2013J310008-GPE-226-6598-04-GA-0001 | 01 | 2013J310008-GPE-226-6598-04-AS-D4-IB0PDPI2B-0001 | 01 | 2013J310008-GPE-226-6598-04-SP-D4-S-SS98-PLT-0003 | 01 | SP-D4-S-SS98-PLT-0003-07 | [5 empty] | PL10*100 | PLATE | SS316L | 0 | 10 |  | 100 | 0 | 100 | 0.77 | 0.02 | [10 empty] | Haryono | 2023-02-15 13:07:13 | External | No | - | Submitted
SI-SMOE-GE-0007 | Structural | OCP | Top Side | Deck 1 | 116 - Equipment Support | 2013J310008-GPE-226-1443-06-GA-0001 | 01 | 2013J310008-GPE-226-1443-06-AS-D1-IC0PDVR1A-0001 | 01 | 2013J310008-GPE-226-1443-06-SP-D1-S-SS43-PLT-0012 | 02 | SP-D1-S-SS43-PLT-0012-21 |  | 2013J310008-ENG-STR-GPE-NST-2-SS316L-001 | 01 |  |  | PL2*200 | PLATE | SS316L | 0 | 2 |  | 200 | 0 | 200 | 0.61 | 0.00 | [10 empty] | Haryono | 2023-02-11 11:39:51 | External | No | - | Outstanding
SI-SMOE-GE-0007 | Structural | OCP | Top Side | Deck 1 | 116 - Equipment Support | 2013J310008-GPE-226-6999-04-GA-0001 | 01 |  |  | 2013J310008-GPE-226-6999-04-SP-D1-S-SST9-TF-0001 | 01 | SP-D1-S-SST9-TF-0001-30 | [5 empty] | PL3*80 | PLATE |  | 0 | 3 |  | 80 | 0 | 80 | 0.00 | 0.01 | [10 empty] | Ine Murniati | 2023-03-27 11:08:19 | External | No | - | Outstanding
SI-SMOE-GE-0007 | Structural | OCP | Top Side | Deck 1 | 116 - Equipment Support | 2013J310008-GPE-226-6999-04-GA-0001 | 01 |  |  | 2013J310008-GPE-226-6999-04-SP-D1-S-SST9-TF-0001 | 01 | SP-D1-S-SST9-TF-0001-33 | [5 empty] | PL3*80 | PLATE |  | 0 | 3 |  | 80 | 0 | 80 | 0.00 | 0.01 | [10 empty] | Ine Murniati | 2023-03-27 11:08:19 | External | No | - | Outstanding
SI-SMOE-GE-0007 | Structural | OCP | Top Side | Deck 1 | 116 - Equipment Support | 2013J310008-GPE-226-6999-04-GA-0001 | 01 |  |  | 2013J310008-GPE-226-6999-04-SP-D1-S-SST9-TF-0001 | 01 | SP-D1-S-SST9-TF-0001-34 | [5 empty] | PL3*80 | PLATE |  | 0 | 3 |  | 80 | 0 | 80 | 0.00 | 0.01 | [10 empty] | Ine Murniati | 2023-03-27 11:08:19 | External | No | - | Outstanding
SI-SMOE-GE-0007 | Structural | OCP | Top Side | Deck 1 | 116 - Equipment Support | 2013J310008-GPE-226-6999-04-GA-0001 | 01 |  |  | 2013J310008-GPE-226-6999-04-SP-D1-S-SST9-TF-0001 | 01 | SP-D1-S-SST9-TF-0001-44 | [5 empty] | PL3*80 | PLATE |  | 0 | 3 |  | 80 | 0 | 80 | 0.00 | 0.01 | [10 empty] | Ine Murniati | 2023-03-27 11:08:19 | External | No | - | Outstanding
SI-SMOE-GE-0007 | Structural | OCP | Top Side | Deck 1 | 116 - Equipment Support | 2013J310008-GPE-226-6999-04-GA-0001 | 01 |  |  | 2013J310008-GPE-226-6999-04-SP-D1-S-SST9-TF-0001 | 01 | SP-D1-S-SST9-TF-0001-45 | [5 empty] | PL3*80 | PLATE |  | 0 | 3 |  | 80 | 0 | 80 | 0.00 | 0.01 | [10 empty] | Ine Murniati | 2023-03-27 11:08:19 | External | No | - | Outstanding
SI-SMOE-GE-0007 | Structural | OCP | Top Side | Deck 1 | 116 - Equipment Support | 2013J310008-GPE-226-1443-06-GA-0001 | 01 | 2013J310008-GPE-226-1443-06-AS-D1-IC0PDVR1A-0001 | 01 | 2013J310008-GPE-226-1443-06-SP-D1-S-SS43-PLT-0012 | 02 | SP-D1-S-SS43-PLT-0012-22 |  | 2013J310008-ENG-STR-GPE-NST-2-SS316L-001 | 01 |  |  | PL2*200 | PLATE | SS316L | 0 | 2 |  | 200 | 0 | 200 | 0.61 | 0.00 | [10 empty] | Haryono | 2023-02-11 11:39:51 | External | No | - | Outstanding
SI-SMOE-GE-0007 | Structural | OCP | Top Side | Deck 1 | 116 - Equipment Support | 2013J310008-GPE-226-1443-06-GA-0001 | 01 | 2013J310008-GPE-226-1443-06-AS-D1-IC0PDVR1A-0001 | 01 | 2013J310008-GPE-226-1443-06-SP-D1-S-SS43-PLT-0012 | 02 | SP-D1-S-SS43-PLT-0012-31 |  | 2013J310008-ENG-STR-GPE-NST-2-SS316L-001 | 01 |  |  | PL2*200 | PLATE | SS316L | 0 | 2 |  | 200 | 0 | 200 | 0.61 | 0.00 | [10 empty] | Haryono | 2023-02-11 11:39:51 | External | No | - | Outstanding
SI-SMOE-GE-0007 | Structural | OCP | Top Side | Deck 1 | 116 - Equipment Support | 2013J310008-GPE-226-1443-06-GA-0001 | 01 | 2013J310008-GPE-226-1443-06-AS-D1-IC0PDVR1A-0001 | 01 | 2013J310008-GPE-226-1443-06-SP-D1-S-SS43-TF-0001 | 02 | SP-D1-S-SS43-TF-0001-35 | [5 empty] | PL3*200 | PLATE | - | 0 | 3 |  | 200 | 0 | 200 | 0.00 | 0.00 | [10 empty] | Haryono | 2023-02-11 11:01:51 | External | No | - | Outstanding
SI-SMOE-GE-0007 | Structural | OCP | Top Side | Deck 1 | 116 - Equipment Support | 2013J310008-GPE-226-1443-06-GA-0001 | 01 | 2013J310008-GPE-226-1443-06-AS-D1-IC0PDVR1A-0001 | 01 | 2013J310008-GPE-226-1443-06-SP-D1-S-SS43-TF-0001 | 02 | SP-D1-S-SS43-TF-0001-70 | [5 empty] | PL3*200 | PLATE | - | 0 | 3 |  | 200 | 0 | 200 | 0.00 | 0.00 | [10 empty] | Haryono | 2023-02-11 11:01:51 | External | No | - | Outstanding
SI-SMOE-GE-0007 | Structural | OCP | Top Side | Deck 1 | 116 - Equipment Support | 2013J310008-GPE-226-6999-04-GA-0001 | 01 |  |  | 2013J310008-GPE-226-6999-04-SP-D1-S-SST9-TF-0005 | 01 | SP-D1-S-SST9-TF-0005-29 | [5 empty] | PL3*100 | PLATE |  | 0 | 3 |  | 100 | 0 | 100 | 0.00 | 0.02 | [10 empty] | Ine Murniati | 2023-03-27 11:08:20 | External | No | - | Outstanding
SI-SMOE-GE-0007 | Structural | OCP | Top Side | Deck 4 | 116 - Equipment Support | 2013J310008-GPE-226-1441-04-GA-0001 | 01 | 2013J310008-GPE-226-1441-04-AS-D4-IB0PDCT1A-0001 | 01 |  |  | SP-D4-S-SS41-LR-0001-08 | [5 empty] | LOCK WASHER_M24 | WASHER | - | 0 | 0 |  | 5 | 0 | 0 | 0.03 | 0.00 | [10 empty] | Haryono | 2023-03-02 16:40:26 | External | No | - | Outstanding
SI-SMOE-GE-0007 | Structural | OCP | Top Side | Deck 4 | 116 - Equipment Support | 2013J310008-GPE-226-1441-04-GA-0001 | 01 | 2013J310008-GPE-226-1441-04-AS-D4-IB0PDCT1A-0001 | 01 |  |  | SP-D4-S-SS41-LR-0001-09 | [5 empty] | LOCK WASHER_M24 | WASHER | - | 0 | 0 |  | 5 | 0 | 0 | 0.03 | 0.00 | [10 empty] | Haryono | 2023-03-02 16:40:26 | External | No | - | Outstanding
SI-SMOE-GE-0007 | Structural | OCP | Top Side | Deck 6 | 116 - Equipment Support | 2013J310008-GPE-226-6999-04-GA-0001 | 01 |  |  | 2013J310008-GPE-226-6999-04-SP-D6-S-SST9-PLT-0003 | 01 | SP-D6-S-SST9-PLT-0003-04 | [5 empty] | PL3*100 | PLATE | SS316L | 0 | 3 |  | 100 | 0 | 100 | 0.20 | 0.02 | [10 empty] | Ine Murniati | 2023-03-27 15:36:33 | External | No | - | Outstanding
SI-SMOE-GE-0007 | Structural | OCP | Top Side | Deck 1 | 116 - Equipment Support | 2013J310008-GPE-226-1443-05-GA-0001 | 01 | 2013J310008-GPE-226-1443-05-AS-D1-IB0PDVR1A-0001 | 01 |  |  | SP-D1-S-SS43-LR-0001-288 | [5 empty] | LOCK WASHER_M24 | WASHER |  | 0 | 0 |  | 5 | 0 | 0 | 0.03 | 0.00 | [10 empty] | Haryono | 2023-03-02 19:03:24 | External | No | - | Outstanding
SI-SMOE-GE-0007 | Structural | OCP | Top Side | Deck 1 | 116 - Equipment Support | 2013J310008-GPE-226-1443-05-GA-0001 | 01 | 2013J310008-GPE-226-1443-05-AS-D1-IB0PDVR1A-0001 | 01 |  |  | SP-D1-S-SS43-M16-0002-225 | [5 empty] | BOLT_M16 | BOLT |  | 0 | 0 |  | 90 | 0 | 0 | 0.16 | 0.01 | [10 empty] | Haryono | 2023-03-02 19:22:29 | External | No | - | Outstanding
SI-SMOE-GE-0007 | Structural | OCP | Top Side | Deck 1 | 116 - Equipment Support | 2013J310008-GPE-226-1443-05-GA-0001 | 01 | 2013J310008-GPE-226-1443-05-AS-D1-IB0PDVR1A-0001 | 01 |  |  | SP-D1-S-SS43-M16-0002-382 | [5 empty] | BOLT_M16 | BOLT |  | 0 | 0 |  | 90 | 0 | 0 | 0.16 | 0.01 | [10 empty] | Ine Murniati | 2023-03-27 08:20:10 | External | No | - | Outstanding
SI-SMOE-GE-0007 | Structural | OCP | Top Side | Deck 1 | 116 - Equipment Support | 2013J310008-GPE-226-6999-04-GA-0001 | 01 |  |  | 2013J310008-GPE-226-6999-04-SP-D1-S-SST9-TF-0005 | 01 | SP-D1-S-SST9-TF-0005-306 | [5 empty] | PL3*100 | PLATE |  | 0 | 3 |  | 100 | 0 | 100 | 0.00 | 0.02 | [10 empty] | Ine Murniati | 2023-03-27 11:08:20 | External | No | - | Outstanding
SI-SMOE-GE-0007 | Structural | OCP | Top Side | Deck 4 | 116 - Equipment Support | 2013J310008-GPE-226-6999-04-GA-0001 | 01 |  |  | 2013J310008-GPE-226-6999-04-SP-D4-S-SST9-PLT-0008 | 01 | SP-D4-S-SST9-PLT-0008-10 | [5 empty] | PL4.5*160 | PLATE | SS316L | 0 | 4.5 |  | 160 | 0 | 160 | 0.84 | 0.05 | [10 empty] | Ine Murniati | 2023-03-27 14:24:59 | External | No | - | Outstanding
SI-SMOE-GE-0007 | Structural | OCP | Top Side | Deck 6 | 116 - Equipment Support | 2013J310008-GPE-226-6999-04-GA-0001 | 01 |  |  | 2013J310008-GPE-226-6999-04-SP-D6-S-SST9-PLT-0002 | 01 | SP-D6-S-SST9-PLT-0002-07 | [5 empty] | PL2*100 | PLATE | SS316L | 0 | 2 |  | 100 | 0 | 100 | 0.13 | 0.02 | [10 empty] | Ine Murniati | 2023-03-27 14:25:00 | External | No | - | Outstanding
SI-SMOE-GE-0007 | Structural | OCP | Top Side | Deck 1 | 116 - Equipment Support | 2013J310008-GPE-226-1443-05-GA-0001 | 01 | 2013J310008-GPE-226-1443-05-AS-D1-IB0PDVR1A-0001 | 01 |  |  | SP-D1-S-SS43-M24-0001-46 | [5 empty] | BOLT_M24 | BOLT |  | 0 | 0 |  | 115 | 0 | 0 | 0.48 | 0.01 | [10 empty] | Ine Murniati | 2023-03-27 08:30:53 | External | No | - | Outstanding
SI-SMOE-GE-0007 | Structural | OCP | Top Side | Deck 1 | 116 - Equipment Support | 2013J310008-GPE-226-1443-05-GA-0001 | 01 | 2013J310008-GPE-226-1443-05-AS-D1-IB0PDVR1A-0001 | 01 |  |  | SP-D1-S-SS43-M24-0001-47 | [5 empty] | BOLT_M24 | BOLT |  | 0 | 0 |  | 115 | 0 | 0 | 0.48 | 0.01 | [10 empty] | Ine Murniati | 2023-03-27 08:30:53 | External | No | - | Outstanding
SI-SMOE-GE-0007 | Structural | OCP | Top Side | Deck 1 | 116 - Equipment Support | 2013J310008-GPE-226-1443-05-GA-0001 | 01 | 2013J310008-GPE-226-1443-05-AS-D1-IB0PDVR1A-0001 | 01 |  |  | SP-D1-S-SS43-M24-0001-255 | [5 empty] | BOLT_M24 | BOLT |  | 0 | 0 |  | 115 | 0 | 0 | 0.48 | 0.01 | [10 empty] | Ine Murniati | 2023-03-27 08:30:54 | External | No | - | Outstanding
SI-SMOE-GE-0007 | Structural | OCP | Top Side | Deck 4 | 116 - Equipment Support | 2013J310008-GPE-226-1960-04-GA-0001 | 01 | 2013J310008-GPE-226-1960-04-AS-D4-IB0PDWB1A-0001 | 01 | 2013J310008-GPE-226-1960-04-SP-D4-S-SS60-PLT-0001 | 01 | SP-D4-S-SS60-PLT-0001-04 |  | 2013J310008-ENG-STR-GPE-NST-20-SS316L-001 | 01 |  |  | PL20*610 | PLATE | SS316L | 0 | 20 |  | 1200 | 0 | 610 | 105.41 | 1.00 | [10 empty] | Haryono | 2023-02-09 15:34:18 | External | No | - | Submitted
SI-SMOE-GE-0007 | Structural | OCP | Top Side | Deck 1 | 116 - Equipment Support | 2013J310008-GPE-226-1443-06-GA-0001 | 01 | 2013J310008-GPE-226-1443-06-AS-D1-IC0PDVR1A-0002 | 01 | 2013J310008-GPE-226-1443-06-SP-D1-S-SS43-PLT-0010 | 02 | SP-D1-S-SS43-PLT-0010-387 |  | 2013J310008-ENG-STR-GPE-NST-20-S355J2+M(5)-001 | 02 |  |  | PL20*49 | PLATE | S355J2+M | 0 | 20 |  | 100 | 0 | 49 | 0.53 | 0.01 | [10 empty] | Haryono | 2023-02-10 09:13:06 | External | No | - | Submitted
SI-SMOE-GE-0007 | Structural | OCP | Top Side | Deck 1 | 116 - Equipment Support | 2013J310008-GPE-226-1443-06-GA-0001 | 01 | 2013J310008-GPE-226-1443-06-AS-D1-IC0PDVR1A-0001 | 01 | 2013J310008-GPE-226-1443-06-SP-D1-S-SS43-PLT-0010 | 02 | SP-D1-S-SS43-PLT-0010-301 |  | 2013J310008-ENG-STR-GPE-NST-20-S355J2+M(5)-001 | 02 |  |  | PL20*49 | PLATE | S355J2+M | 0 | 20 |  | 100 | 0 | 49 | 0.53 | 0.01 | [10 empty] | Ine Murniati | 2023-02-09 10:10:46 | External | No | - | Submitted
SI-SMOE-GE-0007 | Structural | OCP | Top Side | Deck 1 | 116 - Equipment Support | 2013J310008-GPE-226-1443-06-GA-0001 | 01 | 2013J310008-GPE-226-1443-06-AS-D1-IC0PDVR1A-0001 | 01 | 2013J310008-GPE-226-1443-06-SP-D1-S-SS43-PLT-0010 | 02 | SP-D1-S-SS43-PLT-0010-172 |  | 2013J310008-ENG-STR-GPE-NST-20-S355J2+M(5)-001 | 02 |  |  | PL20*49 | PLATE | S355J2+M | 0 | 20 |  | 100 | 0 | 49 | 0.53 | 0.01 | [10 empty] | Ine Murniati | 2023-02-09 10:10:46 | External | No | - | Submitted
SI-SMOE-GE-0007 | Structural | OCP | Top Side | Deck 1 | 116 - Equipment Support | 2013J310008-GPE-226-6594-05-GA-0001 | 01 | 2013J310008-GPE-226-6594-05-AS-D1-IB0PDDS1A-0001 | 01 | 2013J310008-GPE-226-6594-05-SP-D1-S-SS94-PLT-0003 | 01 | SP-D1-S-SS94-PLT-0003-09 | [5 empty] | PL10*100 | PLATE | SS316L | 0 | 10 |  | 100 | 0 | 100 | 0.77 | 0.00 | [10 empty] | Haryono | 2023-02-09 09:43:02 | External | No | - | Submitted
SI-SMOE-GE-0007 | Structural | OCP | Top Side | Deck 1 | 116 - Equipment Support | 2013J310008-GPE-226-1443-06-GA-0001 | 01 | 2013J310008-GPE-226-1443-06-AS-D1-IC0PDVR1A-0001 | 01 | 2013J310008-GPE-226-1443-06-SP-D1-S-SS43-PLT-0010 | 02 | SP-D1-S-SS43-PLT-0010-91 |  | 2013J310008-ENG-STR-GPE-NST-20-S355J2+M(5)-001 | 02 |  |  | PL20*49 | PLATE | S355J2+M | 0 | 20 |  | 100 | 0 | 49 | 0.53 | 0.01 | [10 empty] | Ine Murniati | 2023-02-09 10:10:46 | External | No | - | Submitted
SI-SMOE-GE-0007 | Structural | OCP | Top Side | Deck 1 | 116 - Equipment Support | 2013J310008-GPE-226-1443-05-GA-0001 | 01 | 2013J310008-GPE-226-1443-05-AS-D1-IB0PDVR1A-0001 | 01 | 2013J310008-GPE-226-1443-05-SP-D1-S-SS43-PLT-0004 | 01 | SP-D1-S-SS43-PLT-0004-05 | [5 empty] | PL10*100 | PLATE | SS316L | 0 | 10 |  | 100 | 0 | 100 | 0.77 | 0.00 | [10 empty] | Haryono | 2023-02-09 15:22:01 | External | No | - | Submitted
SI-SMOE-GE-0007 | Structural | OCP | Top Side | Deck 1 | 116 - Equipment Support | 2013J310008-GPE-226-1443-06-GA-0001 | 01 | 2013J310008-GPE-226-1443-06-AS-D1-IC0PDVR1A-0001 | 01 | 2013J310008-GPE-226-1443-06-SP-D1-S-SS43-PLT-0010 | 02 | SP-D1-S-SS43-PLT-0010-131 |  | 2013J310008-ENG-STR-GPE-NST-20-S355J2+M(5)-001 | 02 |  |  | PL20*49 | PLATE | S355J2+M | 0 | 20 |  | 100 | 0 | 49 | 0.53 | 0.01 | [10 empty] | Ine Murniati | 2023-02-09 10:10:46 | External | No | - | Submitted
SI-SMOE-GE-0007 | Structural | OCP | Top Side | Deck 1 | 116 - Equipment Support | 2013J310008-GPE-226-1443-06-GA-0001 | 01 | 2013J310008-GPE-226-1443-06-AS-D1-IC0PDVR1A-0001 | 01 | 2013J310008-GPE-226-1443-06-SP-D1-S-SS43-PLT-0010 | 02 | SP-D1-S-SS43-PLT-0010-145 |  | 2013J310008-ENG-STR-GPE-NST-20-S355J2+M(5)-001 | 02 |  |  | PL20*49 | PLATE | S355J2+M | 0 | 20 |  | 100 | 0 | 49 | 0.53 | 0.01 | [10 empty] | Ine Murniati | 2023-02-09 10:10:46 | External | No | - | Submitted
SI-SMOE-GE-0007 | Structural | OCP | Top Side | Deck 1 | 116 - Equipment Support | 2013J310008-GPE-226-6594-04-GA-0001 | 01 | 2013J310008-GPE-226-6594-04-AS-D1-IB0PDDS1A-0002 | 01 | 2013J310008-GPE-226-6594-04-SP-D1-S-SS94-PLT-0008 | 01 | SP-D1-S-SS94-PLT-0008-04 |  | 2013J310008-ENG-STR-GPE-NST-10-S460M(3)-001 | 01 |  |  | PL10*120 | PLATE | S460M | 0 | 10 |  | 120 | 0 | 120 | 1.11 | 0.03 | [10 empty] | Haryono | 2023-02-08 16:33:22 | External | No | - | Submitted
SI-SMOE-GE-0007 | Structural | OCP | Top Side | Deck 1 | 116 - Equipment Support | 2013J310008-GPE-226-1443-06-GA-0001 | 01 | 2013J310008-GPE-226-1443-06-AS-D1-IC0PDVR1A-0001 | 01 | 2013J310008-GPE-226-1443-06-SP-D1-S-SS43-PLT-0010 | 02 | SP-D1-S-SS43-PLT-0010-27 |  | 2013J310008-ENG-STR-GPE-NST-20-S355J2+M(5)-001 | 02 |  |  | PL20*49 | PLATE | S355J2+M | 0 | 20 |  | 100 | 0 | 49 | 0.53 | 0.01 | [10 empty] | Ine Murniati | 2023-02-09 10:10:46 | External | No | - | Submitted
SI-SMOE-GE-0007 | Structural | OCP | Top Side | Deck 1 | 116 - Equipment Support | 2013J310008-GPE-226-1443-05-GA-0001 | 01 | 2013J310008-GPE-226-1443-05-AS-D1-IB0PDVR1A-0001 | 01 | 2013J310008-GPE-226-1443-05-SP-D1-S-SS43-PLT-0003 | 01 | SP-D1-S-SS43-PLT-0003-63 |  | 2013J310008-ENG-STR-GPE-NST-12-S355J2+M(4)-001 | 01 |  |  | PL12*170 | PLATE | S355J2+M | 0 | 12 |  | 230 | 0 | 170 | 3.18 | 0.00 | [10 empty] | Haryono | 2023-02-08 20:14:13 | External | No | - | Submitted
SI-SMOE-GE-0007 | Structural | OCP | Top Side | Deck 1 | 116 - Equipment Support | 2013J310008-GPE-226-1443-06-GA-0001 | 01 | 2013J310008-GPE-226-1443-06-AS-D1-IC0PDVR1A-0002 | 01 | 2013J310008-GPE-226-1443-06-SP-D1-S-SS43-PLT-0010 | 02 | SP-D1-S-SS43-PLT-0010-444 |  | 2013J310008-ENG-STR-GPE-NST-20-S355J2+M(5)-001 | 02 |  |  | PL20*49 | PLATE | S355J2+M | 0 | 20 |  | 100 | 0 | 49 | 0.53 | 0.01 | [10 empty] | Haryono | 2023-02-10 09:13:06 | External | No | - | Submitted
SI-SMOE-GE-0007 | Structural | OCP | Top Side | Deck 1 | 116 - Equipment Support | 2013J310008-GPE-226-1443-06-GA-0001 | 01 | 2013J310008-GPE-226-1443-06-AS-D1-IC0PDVR1A-0002 | 01 | 2013J310008-GPE-226-1443-06-SP-D1-S-SS43-PLT-0010 | 02 | SP-D1-S-SS43-PLT-0010-377 |  | 2013J310008-ENG-STR-GPE-NST-20-S355J2+M(5)-001 | 02 |  |  | PL20*49 | PLATE | S355J2+M | 0 | 20 |  | 100 | 0 | 49 | 0.53 | 0.01 | [10 empty] | Haryono | 2023-02-10 09:13:06 | External | No | - | Submitted
SI-SMOE-GE-0007 | Structural | OCP | Top Side | Deck 1 | 116 - Equipment Support | 2013J310008-GPE-226-1444-04-GA-0001 | 01 | 2013J310008-GPE-226-1444-04-AS-D1-IB0PDVD1A-0001 | 01 | 2013J310008-GPE-226-1444-04-SP-D1-S-SS44-PLT-0005 | 01 | SP-D1-S-SS44-PLT-0005-04 |  | 2013J310008-ENG-STR-GPE-NST-8-S355J2+M(5)-001 | 02 |  |  | PL8*200 | PLATE | S355J2+M | 0 | 8 |  | 200 | 0 | 200 | 1.51 | 0.05 | [10 empty] | Rini Tarihoran | 2023-02-04 10:34:55 | External | No | - | Submitted
SI-SMOE-GE-0007 | Structural | OCP | Top Side | Deck 1 | 116 - Equipment Support | 2013J310008-GPE-226-6999-04-GA-0001 | 01 |  |  | 2013J310008-GPE-226-6999-04-SP-D1-S-SST9-PLT-0017 | 01 | SP-D1-S-SST9-PLT-0017-137 | [5 empty] | PL1*100 | PLATE | SS316L | 0 | 1 |  | 100 | 0 | 100 | 0.07 | 0.02 | [10 empty] | Ine Murniati | 2023-03-27 10:28:00 | External | No | - | Outstanding
SI-SMOE-GE-0007 | Structural | OCP | Top Side | Deck 1 | 116 - Equipment Support | 2013J310008-GPE-226-6601-04-GA-0001 | 01 | 2013J310008-GPE-226-6601-04-AS-D1-IB0PDCT3A-0001 | 01 | 2013J310008-GPE-226-6601-04-SP-D1-S-SS01-PLT-0004 | 01 | SP-D1-S-SS01-PLT-0004-15 |  | 2013J310008-ENG-STR-GPE-NST-8-S355J2+M(5)-001 | 03 |  |  | PL8*200 | PLATE | S355J2+M | 0 | 8 |  | 200 | 0 | 200 | 1.83 | 0.06 | [10 empty] | Haryono | 2023-02-09 13:10:34 | External | No | - | Submitted
SI-SMOE-GE-0007 | Structural | OCP | Top Side | Deck 4 | 116 - Equipment Support | 2013J310008-GPE-226-6600-04-GA-0001 | 01 | 2013J310008-GPE-226-6600-04-AS-D4-IB0PAVD1A-0001 | 01 | 2013J310008-GPE-226-6600-04-SP-D4-S-SS6K-PLT-0005 | 01 | SP-D4-S-SS6K-PLT-0005-04 |  | 2013J310008-ENG-STR-GPE-NST-8-S355J2+M(5)-001 | 03 |  |  | PL8*150 | PLATE | S355J2+M | 0 | 8 |  | 150 | 0 | 150 | 0.89 | 0.00 | [10 empty] | Haryono | 2023-02-14 16:09:17 | External | No | - | Submitted
SI-SMOE-GE-0007 | Structural | OCP | Top Side | Deck 1 | 116 - Equipment Support | 2013J310008-GPE-226-6596-04-GA-0001 | 01 | 2013J310008-GPE-226-6596-04-AS-D1-IB0PDPI1B-0001 | 01 | 2013J310008-GPE-226-6596-04-SP-D1-S-SS96-PLT-0003 | 01 | SP-D1-S-SS96-PLT-0003-14 | [5 empty] | PL10*100 | PLATE | SS316L | 0 | 10 |  | 100 | 0 | 100 | 0.77 | 0.02 | [10 empty] | Rini Tarihoran | 2023-02-04 10:34:56 | External | No | - | Submitted
SI-SMOE-GE-0007 | Structural | OCP | Top Side | Deck 1 | 116 - Equipment Support | 2013J310008-GPE-226-6999-04-GA-0001 | 01 |  |  | 2013J310008-GPE-226-6999-04-SP-D1-S-SST9-PLT-0017 | 01 | SP-D1-S-SST9-PLT-0017-138 | [5 empty] | PL1*100 | PLATE | SS316L | 0 | 1 |  | 100 | 0 | 100 | 0.07 | 0.02 | [10 empty] | Ine Murniati | 2023-03-27 10:28:00 | External | No | - | Outstanding
SI-SMOE-GE-0007 | Structural | OCP | Top Side | Deck 1 | 116 - Equipment Support | 2013J310008-GPE-226-1442-04-GA-0001 | 01 | 2013J310008-GPE-226-1442-04-AS-D1-IB0PDCT2A-0001 | 01 | 2013J310008-GPE-226-1442-04-SP-D1-S-SS42-PLT-0004 | 01 | SP-D1-S-SS42-PLT-0004-02 |  | 2013J310008-ENG-STR-GPE-NST-8-S355J2+M(5)-001 | 03 |  |  | PL8*200 | PLATE | S355J2+M | 0 | 8 |  | 200 | 0 | 200 | 1.83 | 0.06 | [10 empty] | M. Auzan Febriano Shaza | 2023-02-10 07:51:41 | External | No | - | Submitted
SI-SMOE-GE-0007 | Structural | OCP | Top Side | Deck 1 | 116 - Equipment Support | 2013J310008-GPE-226-6999-04-GA-0001 | 01 |  |  | 2013J310008-GPE-226-6999-04-SP-D1-S-SST9-PLT-0017 | 01 | SP-D1-S-SST9-PLT-0017-139 | [5 empty] | PL1*100 | PLATE | SS316L | 0 | 1 |  | 100 | 0 | 100 | 0.07 | 0.02 | [10 empty] | Ine Murniati | 2023-03-27 10:28:00 | External | No | - | Outstanding
SI-SMOE-GE-0007 | Structural | OCP | Top Side | Deck 1 | 116 - Equipment Support | 2013J310008-GPE-226-6596-04-GA-0001 | 01 | 2013J310008-GPE-226-6596-04-AS-D1-IB0PDPI1B-0001 | 01 | 2013J310008-GPE-226-6596-04-SP-D1-S-SS96-CHS-0001 | 01 | SP-D1-S-SS96-CHS-0001-01 |  |  |  | 2013J310008-ENG-STR-CL-PP219.1X6.3-S355J2(5)GE-001 | 02 | CHS219.1*6.3 | Hollow Section | S355J2H | 219.10 | 6.30 |  | 2370 | 0 | 0 | 77.70 | 1.63 | [10 empty] | Rini Tarihoran | 2023-02-04 10:34:56 | External | No | - | Submitted
SI-SMOE-GE-0007 | Structural | OCP | Top Side | Deck 1 | 116 - Equipment Support | 2013J310008-GPE-226-6596-04-GA-0001 | 01 | 2013J310008-GPE-226-6596-04-AS-D1-IB0PDPI1B-0001 | 01 | 2013J310008-GPE-226-6596-04-SP-D1-S-SS96-CHS-0001 | 01 | SP-D1-S-SS96-CHS-0001-02 |  |  |  | 2013J310008-ENG-STR-CL-PP219.1X6.3-S355J2(5)GE-001 | 02 | CHS219.1*6.3 | Hollow Section | S355J2H | 219.10 | 6.30 |  | 2370 | 0 | 0 | 77.70 | 1.63 | [10 empty] | Rini Tarihoran | 2023-02-04 10:34:56 | External | No | - | Submitted
SI-SMOE-GE-0007 | Structural | OCP | Top Side | Deck 1 | 116 - Equipment Support | 2013J310008-GPE-226-6596-04-GA-0001 | 01 | 2013J310008-GPE-226-6596-04-AS-D1-IB0PDPI1B-0001 | 01 | 2013J310008-GPE-226-6596-04-SP-D1-S-SS96-CHS-0001 | 01 | SP-D1-S-SS96-CHS-0001-03 |  |  |  | 2013J310008-ENG-STR-CL-PP219.1X6.3-S355J2(5)GE-001 | 02 | CHS219.1*6.3 | Hollow Section | S355J2H | 219.10 | 6.30 |  | 2370 | 0 | 0 | 77.70 | 1.63 | [10 empty] | Rini Tarihoran | 2023-02-04 10:34:56 | External | No | - | Submitted
SI-SMOE-GE-0007 | Structural | OCP | Top Side | Deck 1 | 116 - Equipment Support | 2013J310008-GPE-226-6599-04-GA-0001 | 01 | 2013J310008-GPE-226-6599-04-AS-D1-IC0PDDS1B-0001 | 01 | 2013J310008-GPE-226-6599-04-SP-D1-S-SS99-PLT-0003 | 01 | SP-D1-S-SS99-PLT-0003-05 | [5 empty] | PL10*100 | PLATE | SS316L | 0 | 10 |  | 100 | 0 | 100 | 0.77 | 0.02 | [10 empty] | Haryono | 2023-02-09 13:10:34 | External | No | - | Submitted
SI-SMOE-GE-0007 | Structural | OCP | Top Side | Deck 1 | 116 - Equipment Support | 2013J310008-GPE-226-6599-04-GA-0001 | 01 | 2013J310008-GPE-226-6599-04-AS-D1-IC0PDDS1B-0001 | 01 | 2013J310008-GPE-226-6599-04-SP-D1-S-SS99-PLT-0003 | 01 | SP-D1-S-SS99-PLT-0003-06 | [5 empty] | PL10*100 | PLATE | SS316L | 0 | 10 |  | 100 | 0 | 100 | 0.77 | 0.02 | [10 empty] | Haryono | 2023-02-09 13:10:34 | External | No | - | Submitted
SI-SMOE-GE-0007 | Structural | OCP | Top Side | Deck 1 | 116 - Equipment Support | 2013J310008-GPE-226-1446-04-GA-0001 | 01 | 2013J310008-GPE-226-1446-04-AS-D1-IB0PDPI1A-0001 | 01 | 2013J310008-GPE-226-1446-04-SP-D1-S-SS46-PLT-0003 | 01 | SP-D1-S-SS46-PLT-0003-12 | [5 empty] | PL10*100 | PLATE | SS316L | 0 | 10 |  | 100 | 0 | 100 | 0.77 | 0.02 | [10 empty] | Rini Tarihoran | 2023-02-04 10:34:55 | External | No | - | Submitted
SI-SMOE-GE-0007 | Structural | OCP | Top Side | Deck 1 | 116 - Equipment Support | 2013J310008-GPE-226-6596-04-GA-0001 | 01 | 2013J310008-GPE-226-6596-04-AS-D1-IB0PDPI1B-0001 | 01 | 2013J310008-GPE-226-6596-04-SP-D1-S-SS96-PLT-0003 | 01 | SP-D1-S-SS96-PLT-0003-19 | [5 empty] | PL10*100 | PLATE | SS316L | 0 | 10 |  | 100 | 0 | 100 | 0.77 | 0.02 | [10 empty] | Rini Tarihoran | 2023-02-04 10:34:56 | External | No | - | Submitted
SI-SMOE-GE-0007 | Structural | OCP | Top Side | Deck 1 | 116 - Equipment Support | 2013J310008-GPE-226-6596-04-GA-0001 | 01 | 2013J310008-GPE-226-6596-04-AS-D1-IB0PDPI1B-0001 | 01 | 2013J310008-GPE-226-6596-04-SP-D1-S-SS96-PLT-0003 | 01 | SP-D1-S-SS96-PLT-0003-21 | [5 empty] | PL10*100 | PLATE | SS316L | 0 | 10 |  | 100 | 0 | 100 | 0.77 | 0.02 | [10 empty] | Rini Tarihoran | 2023-02-04 10:34:56 | External | No | - | Submitted
SI-SMOE-GE-0007 | Structural | OCP | Top Side | Deck 1 | 116 - Equipment Support | 2013J310008-GPE-226-1443-06-GA-0001 | 01 | 2013J310008-GPE-226-1443-06-AS-D1-IC0PDVR1A-0002 | 01 | 2013J310008-GPE-226-1443-06-SP-D1-S-SS43-CHS-0001 | 02 | SP-D1-S-SS43-CHS-0001-62 |  |  |  | 2013J310008-ENG-STR-CL-PP101.6X10-S355J2H(5)GE-016 | 02 | CHS101.6*10 | Hollow Section | S355J2H | 101.60 | 10.00 |  | 4005 | 0 | 0 | 88.99 | 1.00 | [10 empty] | Haryono | 2023-02-08 19:54:55 | External | No | - | Submitted
SI-SMOE-GE-0007 | Structural | OCP | Top Side | Deck 6 | 151 - Transformer Room | 2013J310008-GPE-226-6603-04-GA-0001 | 01 | 2013J310008-GPE-226-6603-04-AS-D6-IB0PNER1A-0002 | 01 | 2013J310008-GPE-226-6603-04-SP-D6-S-SS03-UPE-0002 | 01 | SP-D6-S-SS03-UPE-0002-03 |  |  |  | 2013J310008-ENG-STR-CL-UPE240-S355J2(5)GE-001 | 02 | UPE240 |  | S355J2+AR | 0 | 12.5x7.0 |  | 2000 | 240 | 90 | 59.00 | 1.66 | [10 empty] | Ine Murniati | 2023-02-08 10:49:02 | External | No | - | Submitted
SI-SMOE-GE-0007 | Structural | OCP | Top Side | Deck 1 | 116 - Equipment Support | 2013J310008-GPE-226-1443-05-GA-0001 | 01 | 2013J310008-GPE-226-1443-05-AS-D1-IB0PDVR1A-0001 | 01 |  |  | SP-D1-S-SS43-NUT-0001-29 | [5 empty] | NUT_M16 | NUT |  | 0 | 0 |  | 13 | 0 | 0 | 0.03 | 0.02 | [10 empty] | Ine Murniati | 2023-03-27 08:49:02 | External | No | - | Outstanding
SI-SMOE-GE-0007 | Structural | OCP | Top Side | Deck 1 | 116 - Equipment Support | 2013J310008-GPE-226-6596-04-GA-0001 | 01 | 2013J310008-GPE-226-6596-04-AS-D1-IB0PDPI1B-0001 | 01 | 2013J310008-GPE-226-6596-04-SP-D1-S-SS96-PLT-0003 | 01 | SP-D1-S-SS96-PLT-0003-02 | [5 empty] | PL10*100 | PLATE | SS316L | 0 | 10 |  | 100 | 0 | 100 | 0.77 | 0.02 | [10 empty] | Rini Tarihoran | 2023-02-04 10:34:56 | External | No | - | Submitted
SI-SMOE-GE-0007 | Structural | OCP | Top Side | Deck 1 | 116 - Equipment Support | 2013J310008-GPE-226-1443-06-GA-0001 | 01 | 2013J310008-GPE-226-1443-06-AS-D1-IC0PDVR1A-0002 | 01 | 2013J310008-GPE-226-1443-06-SP-D1-S-SS43-PLT-0009 | 02 | SP-D1-S-SS43-PLT-0009-51 |  | 2013J310008-ENG-STR-GPE-NST-15-S355J2+M(5)-001 | 03 |  |  | PL15*200 | PLATE | S355J2M | 0 | 15 |  | 247 | 0 | 200 | 5.74 | 0.11 | [10 empty] | Haryono | 2023-02-09 16:05:02 | External | No | - | Submitted
SI-SMOE-GE-0007 | Structural | OCP | Top Side | Deck 1 | 116 - Equipment Support | 2013J310008-GPE-226-1442-04-GA-0001 | 01 | 2013J310008-GPE-226-1442-04-AS-D1-IB0PDCT2A-0001 | 01 | 2013J310008-GPE-226-1442-04-SP-D1-S-SS42-PLT-0005 | 01 | SP-D1-S-SS42-PLT-0005-14 |  | 2013J310008-ENG-STR-GPE-NST-8-S355J2+M(5)-001 | 03 |  |  | PL8*100 | PLATE | S355J2+M | 0 | 8 |  | 100 | 0 | 100 | 0.55 | 0.02 | [10 empty] | M. Auzan Febriano Shaza | 2023-02-10 07:51:41 | External | No | - | Submitted
SI-SMOE-GE-0007 | Structural | OCP | Top Side | Deck 4 | 116 - Equipment Support | 2013J310008-GPE-226-1441-04-GA-0001 | 01 | 2013J310008-GPE-226-1441-04-AS-D4-IB0PDCT1A-0001 | 01 | 2013J310008-GPE-226-1441-04-SP-D4-S-SS41-PLT-0005 | 01 | SP-D4-S-SS41-PLT-0005-37 |  | 2013J310008-ENG-STR-GPE-NST-8-S355J2+M(5)-001 | 03 |  |  | PL8*100 | PLATE | S355J2+M | 0 | 8 |  | 100 | 0 | 100 | 0.55 | 0.00 | [10 empty] | Haryono | 2023-02-08 19:33:59 | External | No | - | Submitted
SI-SMOE-GE-0007 | Structural | OCP | Top Side | Deck 1 | 116 - Equipment Support | 2013J310008-GPE-226-6999-04-GA-0001 | 01 |  |  | 2013J310008-GPE-226-6999-04-SP-D1-S-SST9-TF-0005 | 01 | SP-D1-S-SST9-TF-0005-05 | [5 empty] | PL3*100 | PLATE |  | 0 | 3 |  | 100 | 0 | 100 | 0.00 | 0.02 | [10 empty] | Ine Murniati | 2023-03-27 11:08:20 | External | No | - | Outstanding
SI-SMOE-GE-0007 | Structural | OCP | Top Side | Deck 1 | 116 - Equipment Support | 2013J310008-GPE-226-1443-06-GA-0001 | 01 | 2013J310008-GPE-226-1443-06-AS-D1-IC0PDVR1A-0001 | 01 | 2013J310008-GPE-226-1443-06-SP-D1-S-SS43-PLT-0010 | 02 | SP-D1-S-SS43-PLT-0010-65 |  | 2013J310008-ENG-STR-GPE-NST-20-S355J2+M(5)-001 | 02 |  |  | PL20*49 | PLATE | S355J2+M | 0 | 20 |  | 100 | 0 | 49 | 0.53 | 0.01 | [10 empty] | Ine Murniati | 2023-02-09 10:10:46 | External | No | - | Submitted
SI-SMOE-GE-0007 | Structural | OCP | Top Side | Deck 4 | 116 - Equipment Support | 2013J310008-GPE-226-6593-04-GA-0001 | 01 | 2013J310008-GPE-226-6593-04-AS-D4-IB0PAES1A-0001 | 01 | 2013J310008-GPE-226-6593-04-SP-D4-S-SS93-CHS-0001 | 01 | SP-D4-S-SS93-CHS-0001-01 |  |  |  | 2013J310008-ENG-STR-CL-PP273X6.3-S355J2H(5)GE-002 | 02 | CHS273*6.3 | Hollow Section | S355J2H | 273.00 | 6.30 |  | 1165 | 0 | 0 | 47.87 | 1.00 | [10 empty] | Rini Tarihoran | 2023-02-14 15:24:57 | External | No | - | Submitted
SI-SMOE-GE-0007 | Structural | OCP | Top Side | Deck 1 | 116 - Equipment Support | 2013J310008-GPE-226-1443-06-GA-0001 | 01 | 2013J310008-GPE-226-1443-06-AS-D1-IC0PDVR1A-0001 | 01 | 2013J310008-GPE-226-1443-06-SP-D1-S-SS43-PLT-0010 | 02 | SP-D1-S-SS43-PLT-0010-193 |  | 2013J310008-ENG-STR-GPE-NST-20-S355J2+M(5)-001 | 02 |  |  | PL20*49 | PLATE | S355J2+M | 0 | 20 |  | 100 | 0 | 49 | 0.53 | 0.01 | [10 empty] | Ine Murniati | 2023-02-09 10:10:46 | External | No | - | Submitted
SI-SMOE-GE-0007 | Structural | OCP | Top Side | Deck 1 | 116 - Equipment Support | 2013J310008-GPE-226-1443-06-GA-0001 | 01 | 2013J310008-GPE-226-1443-06-AS-D1-IC0PDVR1A-0001 | 01 | 2013J310008-GPE-226-1443-06-SP-D1-S-SS43-PLT-0010 | 02 | SP-D1-S-SS43-PLT-0010-239 |  | 2013J310008-ENG-STR-GPE-NST-20-S355J2+M(5)-001 | 02 |  |  | PL20*49 | PLATE | S355J2+M | 0 | 20 |  | 100 | 0 | 49 | 0.53 | 0.01 | [10 empty] | Ine Murniati | 2023-02-09 10:10:46 | External | No | - | Submitted
SI-SMOE-GE-0007 | Structural | OCP | Top Side | Deck 1 | 116 - Equipment Support | 2013J310008-GPE-226-1443-06-GA-0001 | 01 | 2013J310008-GPE-226-1443-06-AS-D1-IC0PDVR1A-0002 | 01 | 2013J310008-GPE-226-1443-06-SP-D1-S-SS43-PLT-0011 | 02 | SP-D1-S-SS43-PLT-0011-52 |  | 2013J310008-ENG-STR-GPE-NST-20-S355J2+M(5)-001 | 02 |  |  | PL20*96 | PLATE | S355J2+M | 0 | 20 |  | 130 | 0 | 96 | 1.30 | 0.03 | [10 empty] | M. Auzan Febriano Shaza | 2023-02-10 07:14:16 | External | No | - | Submitted
SI-SMOE-GE-0007 | Structural | OCP | Top Side | Deck 4 | 116 - Equipment Support | 2013J310008-GPE-226-1441-04-GA-0001 | 01 | 2013J310008-GPE-226-1441-04-AS-D4-IB0PDCT1A-0001 | 01 | 2013J310008-GPE-226-1441-04-SP-D4-S-SS41-PLT-0005 | 01 | SP-D4-S-SS41-PLT-0005-41 |  | 2013J310008-ENG-STR-GPE-NST-8-S355J2+M(5)-001 | 03 |  |  | PL8*100 | PLATE | S355J2+M | 0 | 8 |  | 100 | 0 | 100 | 0.55 | 0.00 | [10 empty] | Haryono | 2023-02-08 19:33:59 | External | No | - | Submitted
SI-SMOE-GE-0007 | Structural | OCP | Top Side | Deck 1 | 116 - Equipment Support | 2013J310008-GPE-226-1443-06-GA-0001 | 01 | 2013J310008-GPE-226-1443-06-AS-D1-IC0PDVR1A-0001 | 01 | 2013J310008-GPE-226-1443-06-SP-D1-S-SS43-PLT-0010 | 02 | SP-D1-S-SS43-PLT-0010-197 |  | 2013J310008-ENG-STR-GPE-NST-20-S355J2+M(5)-001 | 02 |  |  | PL20*49 | PLATE | S355J2+M | 0 | 20 |  | 100 | 0 | 49 | 0.53 | 0.01 | [10 empty] | Ine Murniati | 2023-02-09 10:10:46 | External | No | - | Submitted
SI-SMOE-GE-0007 | Structural | OCP | Top Side | Deck 4 | 116 - Equipment Support | 2013J310008-GPE-226-6600-04-GA-0001 | 01 | 2013J310008-GPE-226-6600-04-AS-D4-IB0PAVD1A-0001 | 01 | 2013J310008-GPE-226-6600-04-SP-D4-S-SS6K-PLT-0005 | 01 | SP-D4-S-SS6K-PLT-0005-03 |  | 2013J310008-ENG-STR-GPE-NST-8-S355J2+M(5)-001 | 03 |  |  | PL8*150 | PLATE | S355J2+M | 0 | 8 |  | 150 | 0 | 150 | 0.89 | 0.00 | [10 empty] | Haryono | 2023-02-14 16:09:17 | External | No | - | Submitted
SI-SMOE-GE-0007 | Structural | OCP | Top Side | Deck 4 | 116 - Equipment Support | 2013J310008-GPE-226-6600-04-GA-0001 | 01 | 2013J310008-GPE-226-6600-04-AS-D4-IB0PAVD1A-0001 | 01 | 2013J310008-GPE-226-6600-04-SP-D4-S-SS6K-PLT-0005 | 01 | SP-D4-S-SS6K-PLT-0005-08 |  | 2013J310008-ENG-STR-GPE-NST-8-S355J2+M(5)-001 | 03 |  |  | PL8*150 | PLATE | S355J2+M | 0 | 8 |  | 150 | 0 | 150 | 0.89 | 0.00 | [10 empty] | Haryono | 2023-02-14 16:09:17 | External | No | - | Submitted
SI-SMOE-GE-0007 | Structural | OCP | Top Side | Deck 1 | 116 - Equipment Support | 2013J310008-GPE-226-6596-04-GA-0001 | 01 | 2013J310008-GPE-226-6596-04-AS-D1-IB0PDPI1B-0001 | 01 | 2013J310008-GPE-226-6596-04-SP-D1-S-SS96-PLT-0004 | 01 | SP-D1-S-SS96-PLT-0004-16 |  | 2013J310008-ENG-STR-GPE-NST-8-S355J2+M(5)-001 | 02 |  |  | PL8*80 | PLATE | S355J2+M | 0 | 8 |  | 80 | 0 | 80 | 0.35 | 0.01 | [10 empty] | Rini Tarihoran | 2023-02-04 10:34:56 | External | No | - | Submitted
SI-SMOE-GE-0007 | Structural | OCP | Top Side | Deck 1 | 116 - Equipment Support | 2013J310008-GPE-226-1442-04-GA-0001 | 01 | 2013J310008-GPE-226-1442-04-AS-D1-IB0PDCT2A-0001 | 01 | 2013J310008-GPE-226-1442-04-SP-D1-S-SS42-PLT-0005 | 01 | SP-D1-S-SS42-PLT-0005-04 |  | 2013J310008-ENG-STR-GPE-NST-8-S355J2+M(5)-001 | 03 |  |  | PL8*100 | PLATE | S355J2+M | 0 | 8 |  | 100 | 0 | 100 | 0.55 | 0.02 | [10 empty] | M. Auzan Febriano Shaza | 2023-02-10 07:51:41 | External | No | - | Submitted
SI-SMOE-GE-0007 | Structural | OCP | Top Side | Deck 6 | 116 - Equipment Support | 2013J310008-GPE-226-6597-04-GA-0001 | 01 | 2013J310008-GPE-226-6597-04-AS-D6-IB0PDPI2A-0001 | 01 | 2013J310008-GPE-226-6597-04-SP-D6-S-SS97-PLT-0004 | 01 | SP-D6-S-SS97-PLT-0004-19 |  | 2013J310008-ENG-STR-GPE-NST-8-S355J2+M(5)-001 | 02 |  |  | PL8*80 | PLATE | S355J2+M | 0 | 8 |  | 80 | 0 | 80 | 0.35 | 0.01 | [10 empty] | Rini Tarihoran | 2023-02-04 10:34:56 | External | No | - | Submitted
SI-SMOE-GE-0007 | Structural | OCP | Top Side | Deck 1 | 116 - Equipment Support | 2013J310008-GPE-226-6599-04-GA-0001 | 01 | 2013J310008-GPE-226-6599-04-AS-D1-IC0PDDS1B-0001 | 01 | 2013J310008-GPE-226-6599-04-SP-D1-S-SS99-UNP-0003 | 01 | SP-D1-S-SS99-UNP-0003-05 |  |  |  | 2013J310008-ENG-STR-CL-UNP180-S355J2(5)GE-002 | 02 | UNP180 | BEAM CHANNEL | S355J2+N | 0 | 8X11 |  | 230 | 180 | 0 | 5.09 | 1.31 | [10 empty] | Haryono | 2023-02-09 13:10:34 | External | No | - | Submitted
SI-SMOE-GE-0007 | Structural | OCP | Top Side | Deck 1 | 116 - Equipment Support | 2013J310008-GPE-226-6602-05-GA-0001 | 01 | 2013J310008-GPE-226-6602-05-AS-D1-IB0PDSA2A-0002 | 01 | 2013J310008-GPE-226-6602-05-SP-D1-S-SS02-UNP-0002 | 01 | SP-D1-S-SS02-UNP-0002-06 |  |  |  | 2013J310008-ENG-STR-CL-UNP180-S355J2(5)GE-002 | 02 | UNP180 | BEAM CHANNEL | S355J2+N | 0 | 11x8 |  | 935 | 180 | 70 | 20.70 | 0.58 | [10 empty] | Ine Murniati | 2023-02-14 15:38:37 | External | No | - | Submitted
SI-SMOE-GE-0007 | Structural | OCP | Top Side | Deck 6 | 151 - Transformer Room | 2013J310008-GPE-226-6603-04-GA-0001 | 01 | 2013J310008-GPE-226-6603-04-AS-D6-IB0PNER1A-0001 | 01 | 2013J310008-GPE-226-6603-04-SP-D6-S-SS03-UPE-0002 | 01 | SP-D6-S-SS03-UPE-0002-01 |  |  |  | 2013J310008-ENG-STR-CL-UPE240-S355J2(5)GE-001 | 02 | UPE240 |  | S355J2+AR | 0 | 12.5x7.0 |  | 2000 | 240 | 90 | 59.00 | 1.66 | [10 empty] | Ine Murniati | 2023-02-08 10:49:02 | External | No | - | Submitted
SI-SMOE-GE-0007 | Structural | OCP | Top Side | Deck 1 | 116 - Equipment Support | 2013J310008-GPE-226-6599-04-GA-0001 | 01 | 2013J310008-GPE-226-6599-04-AS-D1-IC0PDDS1B-0001 | 01 | 2013J310008-GPE-226-6599-04-SP-D1-S-SS99-PLT-0003 | 01 | SP-D1-S-SS99-PLT-0003-19 | [5 empty] | PL10*100 | PLATE | SS316L | 0 | 10 |  | 100 | 0 | 100 | 0.77 | 0.02 | [10 empty] | Haryono | 2023-02-09 13:10:34 | External | No | - | Submitted
SI-SMOE-GE-0007 | Structural | OCP | Top Side | Deck 1 | 116 - Equipment Support | 2013J310008-GPE-226-6602-04-GA-0001 | 01 | 2013J310008-GPE-226-6602-04-AS-D1-IB0PDSA2A-0001 | 01 | 2013J310008-GPE-226-6602-04-SP-D1-S-SS02-PLT-0004 | 01 | SP-D1-S-SS02-PLT-0004-10 | [5 empty] | PL10*100 | PLATE | SS316L | 0 | 10 |  | 100 | 0 | 100 | 0.77 | 0.00 | [10 empty] | Haryono | 2023-02-09 10:13:07 | External | No | - | Submitted
SI-SMOE-GE-0007 | Structural | OCP | Top Side | Deck 6 | 116 - Equipment Support | 2013J310008-GPE-226-6597-04-GA-0001 | 01 | 2013J310008-GPE-226-6597-04-AS-D6-IB0PDPI2A-0001 | 01 | 2013J310008-GPE-226-6597-04-SP-D6-S-SS97-PLT-0003 | 01 | SP-D6-S-SS97-PLT-0003-08 | [5 empty] | PL10*100 | PLATE | SS316L | 0 | 10 |  | 100 | 0 | 100 | 0.77 | 0.02 | [10 empty] | Rini Tarihoran | 2023-02-04 10:34:56 | External | No | - | Submitted
SI-SMOE-GE-0007 | Structural | OCP | Top Side | Deck 1 | 116 - Equipment Support | 2013J310008-GPE-226-1443-05-GA-0001 | 01 | 2013J310008-GPE-226-1443-05-AS-D1-IB0PDVR1A-0001 | 01 |  |  | SP-D1-S-SS43-M24-0001-358 | [5 empty] | BOLT_M24 | BOLT |  | 0 | 0 |  | 115 | 0 | 0 | 0.48 | 0.01 | [10 empty] | Ine Murniati | 2023-03-27 08:30:55 | External | No | - | Outstanding
SI-SMOE-GE-0007 | Structural | OCP | Top Side | Deck 1 | 116 - Equipment Support | 2013J310008-GPE-226-1443-05-GA-0001 | 01 | 2013J310008-GPE-226-1443-05-AS-D1-IB0PDVR1A-0001 | 01 |  |  | SP-D1-S-SS43-M24-0001-359 | [5 empty] | BOLT_M24 | BOLT |  | 0 | 0 |  | 115 | 0 | 0 | 0.48 | 0.01 | [10 empty] | Ine Murniati | 2023-03-27 08:30:55 | External | No | - | Outstanding
SI-SMOE-GE-0007 | Structural | OCP | Top Side | Deck 1 | 116 - Equipment Support | 2013J310008-GPE-226-1443-05-GA-0001 | 01 | 2013J310008-GPE-226-1443-05-AS-D1-IB0PDVR1A-0001 | 01 |  |  | SP-D1-S-SS43-M24-0001-360 | [5 empty] | BOLT_M24 | BOLT |  | 0 | 0 |  | 115 | 0 | 0 | 0.48 | 0.01 | [10 empty] | Ine Murniati | 2023-03-27 08:30:55 | External | No | - | Outstanding
SI-SMOE-GE-0007 | Structural | OCP | Top Side | Deck 1 | 116 - Equipment Support | 2013J310008-GPE-226-1443-05-GA-0001 | 01 | 2013J310008-GPE-226-1443-05-AS-D1-IB0PDVR1A-0001 | 01 |  |  | SP-D1-S-SS43-M24-0001-366 | [5 empty] | BOLT_M24 | BOLT |  | 0 | 0 |  | 115 | 0 | 0 | 0.48 | 0.01 | [10 empty] | Ine Murniati | 2023-03-27 08:30:55 | External | No | - | Outstanding
SI-SMOE-GE-0007 | Structural | OCP | Top Side | Deck 1 | 116 - Equipment Support | 2013J310008-GPE-226-1443-05-GA-0001 | 01 | 2013J310008-GPE-226-1443-05-AS-D1-IB0PDVR1A-0001 | 01 |  |  | SP-D1-S-SS43-M24-0001-367 | [5 empty] | BOLT_M24 | BOLT |  | 0 | 0 |  | 115 | 0 | 0 | 0.48 | 0.01 | [10 empty] | Ine Murniati | 2023-03-27 08:30:55 | External | No | - | Outstanding
SI-SMOE-GE-0007 | Structural | OCP | Top Side | Deck 1 | 116 - Equipment Support | 2013J310008-GPE-226-1443-05-GA-0001 | 01 | 2013J310008-GPE-226-1443-05-AS-D1-IB0PDVR1A-0001 | 01 |  |  | SP-D1-S-SS43-M24-0001-368 | [5 empty] | BOLT_M24 | BOLT |  | 0 | 0 |  | 115 | 0 | 0 | 0.48 | 0.01 | [10 empty] | Ine Murniati | 2023-03-27 08:30:55 | External | No | - | Outstanding
SI-SMOE-GE-0007 | Structural | OCP | Top Side | Deck 1 | 116 - Equipment Support | 2013J310008-GPE-226-6999-04-GA-0001 | 01 |  |  | 2013J310008-GPE-226-6999-04-SP-D1-S-SST9-PLT-0018 | 01 | SP-D1-S-SST9-PLT-0018-29 | [5 empty] | PL2*100 | PLATE | SS316L | 0 | 2 |  | 100 | 0 | 100 | 0.13 | 0.02 | [10 empty] | Haryono | 2023-04-01 13:42:33 | External | No | - | Outstanding
SI-SMOE-GE-0007 | Structural | OCP | Top Side | Deck 1 | 116 - Equipment Support | 2013J310008-GPE-226-6999-04-GA-0001 | 01 |  |  | 2013J310008-GPE-226-6999-04-SP-D1-S-SST9-PLT-0018 | 01 | SP-D1-S-SST9-PLT-0018-30 | [5 empty] | PL2*100 | PLATE | SS316L | 0 | 2 |  | 100 | 0 | 100 | 0.13 | 0.02 | [10 empty] | Haryono | 2023-04-01 13:42:33 | External | No | - | Outstanding
SI-SMOE-GE-0007 | Structural | OCP | Top Side | Deck 1 | 116 - Equipment Support | 2013J310008-GPE-226-6999-04-GA-0001 | 01 |  |  | 2013J310008-GPE-226-6999-04-SP-D1-S-SST9-PLT-0018 | 01 | SP-D1-S-SST9-PLT-0018-31 | [5 empty] | PL2*100 | PLATE | SS316L | 0 | 2 |  | 100 | 0 | 100 | 0.13 | 0.02 | [10 empty] | Haryono | 2023-04-01 13:42:33 | External | No | - | Outstanding
SI-SMOE-GE-0007 | Structural | OCP | Top Side | Deck 1 | 116 - Equipment Support | 2013J310008-GPE-226-6999-04-GA-0001 | 01 |  |  | 2013J310008-GPE-226-6999-04-SP-D1-S-SST9-PLT-0018 | 01 | SP-D1-S-SST9-PLT-0018-32 | [5 empty] | PL2*100 | PLATE | SS316L | 0 | 2 |  | 100 | 0 | 100 | 0.13 | 0.02 | [10 empty] | Haryono | 2023-04-01 13:42:33 | External | No | - | Outstanding
SI-SMOE-GE-0007 | Structural | OCP | Top Side | Deck 1 | 116 - Equipment Support | 2013J310008-GPE-226-6999-04-GA-0001 | 01 |  |  | 2013J310008-GPE-226-6999-04-SP-D1-S-SST9-PLT-0018 | 01 | SP-D1-S-SST9-PLT-0018-33 | [5 empty] | PL2*100 | PLATE | SS316L | 0 | 2 |  | 100 | 0 | 100 | 0.13 | 0.02 | [10 empty] | Haryono | 2023-04-01 13:42:33 | External | No | - | Outstanding
SI-SMOE-GE-0007 | Structural | OCP | Top Side | Deck 1 | 116 - Equipment Support | 2013J310008-GPE-226-6999-04-GA-0001 | 01 |  |  | 2013J310008-GPE-226-6999-04-SP-D1-S-SST9-PLT-0018 | 01 | SP-D1-S-SST9-PLT-0018-34 | [5 empty] | PL2*100 | PLATE | SS316L | 0 | 2 |  | 100 | 0 | 100 | 0.13 | 0.02 | [10 empty] | Haryono | 2023-04-01 13:42:33 | External | No | - | Outstanding
SI-SMOE-GE-0007 | Structural | OCP | Top Side | Deck 1 | 116 - Equipment Support | 2013J310008-GPE-226-6999-04-GA-0001 | 01 |  |  | 2013J310008-GPE-226-6999-04-SP-D1-S-SST9-PLT-0018 | 01 | SP-D1-S-SST9-PLT-0018-35 | [5 empty] | PL2*100 | PLATE | SS316L | 0 | 2 |  | 100 | 0 | 100 | 0.13 | 0.02 | [10 empty] | Haryono | 2023-04-01 13:42:33 | External | No | - | Outstanding
SI-SMOE-GE-0007 | Structural | OCP | Top Side | Deck 1 | 116 - Equipment Support | 2013J310008-GPE-226-6999-04-GA-0001 | 01 |  |  | 2013J310008-GPE-226-6999-04-SP-D1-S-SST9-PLT-0018 | 01 | SP-D1-S-SST9-PLT-0018-40 | [5 empty] | PL2*100 | PLATE | SS316L | 0 | 2 |  | 100 | 0 | 100 | 0.13 | 0.02 | [10 empty] | Haryono | 2023-04-01 13:42:33 | External | No | - | Outstanding
SI-SMOE-GE-0007 | Structural | OCP | Top Side | Deck 1 | 116 - Equipment Support | 2013J310008-GPE-226-6999-04-GA-0001 | 01 |  |  | 2013J310008-GPE-226-6999-04-SP-D1-S-SST9-PLT-0018 | 01 | SP-D1-S-SST9-PLT-0018-41 | [5 empty] | PL2*100 | PLATE | SS316L | 0 | 2 |  | 100 | 0 | 100 | 0.13 | 0.02 | [10 empty] | Haryono | 2023-04-01 13:42:33 | External | No | - | Outstanding
SI-SMOE-GE-0007 | Structural | OCP | Top Side | Deck 1 | 116 - Equipment Support | 2013J310008-GPE-226-6999-04-GA-0001 | 01 |  |  | 2013J310008-GPE-226-6999-04-SP-D1-S-SST9-PLT-0018 | 01 | SP-D1-S-SST9-PLT-0018-42 | [5 empty] | PL2*100 | PLATE | SS316L | 0 | 2 |  | 100 | 0 | 100 | 0.13 | 0.02 | [10 empty] | Haryono | 2023-04-01 13:42:33 | External | No | - | Outstanding
SI-SMOE-GE-0007 | Structural | OCP | Top Side | Deck 1 | 116 - Equipment Support | 2013J310008-GPE-226-6999-04-GA-0001 | 01 |  |  | 2013J310008-GPE-226-6999-04-SP-D1-S-SST9-PLT-0018 | 01 | SP-D1-S-SST9-PLT-0018-43 | [5 empty] | PL2*100 | PLATE | SS316L | 0 | 2 |  | 100 | 0 | 100 | 0.13 | 0.02 | [10 empty] | Haryono | 2023-04-01 13:42:33 | External | No | - | Outstanding
SI-SMOE-GE-0007 | Structural | OCP | Top Side | Deck 1 | 116 - Equipment Support | 2013J310008-GPE-226-6999-04-GA-0001 | 01 |  |  | 2013J310008-GPE-226-6999-04-SP-D1-S-SST9-PLT-0018 | 01 | SP-D1-S-SST9-PLT-0018-50 | [5 empty] | PL2*100 | PLATE | SS316L | 0 | 2 |  | 100 | 0 | 100 | 0.13 | 0.02 | [10 empty] | Haryono | 2023-04-01 13:42:33 | External | No | - | Outstanding
SI-SMOE-GE-0007 | Structural | OCP | Top Side | Deck 1 | 116 - Equipment Support | 2013J310008-GPE-226-6999-04-GA-0001 | 01 |  |  | 2013J310008-GPE-226-6999-04-SP-D1-S-SST9-PLT-0018 | 01 | SP-D1-S-SST9-PLT-0018-51 | [5 empty] | PL2*100 | PLATE | SS316L | 0 | 2 |  | 100 | 0 | 100 | 0.13 | 0.02 | [10 empty] | Haryono | 2023-04-01 13:42:33 | External | No | - | Outstanding
SI-SMOE-GE-0007 | Structural | OCP | Top Side | Deck 1 | 116 - Equipment Support | 2013J310008-GPE-226-6999-04-GA-0001 | 01 |  |  | 2013J310008-GPE-226-6999-04-SP-D1-S-SST9-PLT-0018 | 01 | SP-D1-S-SST9-PLT-0018-52 | [5 empty] | PL2*100 | PLATE | SS316L | 0 | 2 |  | 100 | 0 | 100 | 0.13 | 0.02 | [10 empty] | Haryono | 2023-04-01 13:42:33 | External | No | - | Outstanding
SI-SMOE-GE-0007 | Structural | OCP | Top Side | Deck 1 | 116 - Equipment Support | 2013J310008-GPE-226-6999-04-GA-0001 | 01 |  |  | 2013J310008-GPE-226-6999-04-SP-D1-S-SST9-PLT-0018 | 01 | SP-D1-S-SST9-PLT-0018-53 | [5 empty] | PL2*100 | PLATE | SS316L | 0 | 2 |  | 100 | 0 | 100 | 0.13 | 0.02 | [10 empty] | Haryono | 2023-04-01 13:42:33 | External | No | - | Outstanding
SI-SMOE-GE-0007 | Structural | OCP | Top Side | Deck 1 | 116 - Equipment Support | 2013J310008-GPE-226-6999-04-GA-0001 | 01 |  |  | 2013J310008-GPE-226-6999-04-SP-D1-S-SST9-PLT-0018 | 01 | SP-D1-S-SST9-PLT-0018-95 | [5 empty] | PL2*100 | PLATE | SS316L | 0 | 2 |  | 100 | 0 | 100 | 0.13 | 0.02 | [10 empty] | Haryono | 2023-04-01 13:42:33 | External | No | - | Outstanding
SI-SMOE-GE-0007 | Structural | OCP | Top Side | Deck 1 | 116 - Equipment Support | 2013J310008-GPE-226-6999-04-GA-0001 | 01 |  |  | 2013J310008-GPE-226-6999-04-SP-D1-S-SST9-PLT-0018 | 01 | SP-D1-S-SST9-PLT-0018-96 | [5 empty] | PL2*100 | PLATE | SS316L | 0 | 2 |  | 100 | 0 | 100 | 0.13 | 0.02 | [10 empty] | Haryono | 2023-04-01 13:42:33 | External | No | - | Outstanding
SI-SMOE-GE-0007 | Structural | OCP | Top Side | Deck 1 | 116 - Equipment Support | 2013J310008-GPE-226-6999-04-GA-0001 | 01 |  |  | 2013J310008-GPE-226-6999-04-SP-D1-S-SST9-PLT-0018 | 01 | SP-D1-S-SST9-PLT-0018-97 | [5 empty] | PL2*100 | PLATE | SS316L | 0 | 2 |  | 100 | 0 | 100 | 0.13 | 0.02 | [10 empty] | Haryono | 2023-04-01 13:42:33 | External | No | - | Outstanding
SI-SMOE-GE-0007 | Structural | OCP | Top Side | Deck 1 | 116 - Equipment Support | 2013J310008-GPE-226-6999-04-GA-0001 | 01 |  |  | 2013J310008-GPE-226-6999-04-SP-D1-S-SST9-PLT-0018 | 01 | SP-D1-S-SST9-PLT-0018-130 | [5 empty] | PL2*100 | PLATE | SS316L | 0 | 2 |  | 100 | 0 | 100 | 0.13 | 0.02 | [10 empty] | Haryono | 2023-04-01 13:42:33 | External | No | - | Outstanding
SI-SMOE-GE-0007 | Structural | OCP | Top Side | Deck 1 | 116 - Equipment Support | 2013J310008-GPE-226-6999-04-GA-0001 | 01 |  |  | 2013J310008-GPE-226-6999-04-SP-D1-S-SST9-PLT-0018 | 01 | SP-D1-S-SST9-PLT-0018-131 | [5 empty] | PL2*100 | PLATE | SS316L | 0 | 2 |  | 100 | 0 | 100 | 0.13 | 0.02 | [10 empty] | Haryono | 2023-04-01 13:42:33 | External | No | - | Outstanding
SI-SMOE-GE-0007 | Structural | OCP | Top Side | Deck 1 | 116 - Equipment Support | 2013J310008-GPE-226-6999-04-GA-0001 | 01 |  |  | 2013J310008-GPE-226-6999-04-SP-D1-S-SST9-PLT-0018 | 01 | SP-D1-S-SST9-PLT-0018-132 | [5 empty] | PL2*100 | PLATE | SS316L | 0 | 2 |  | 100 | 0 | 100 | 0.13 | 0.02 | [10 empty] | Haryono | 2023-04-01 13:42:33 | External | No | - | Outstanding
SI-SMOE-GE-0007 | Structural | OCP | Top Side | Deck 1 | 116 - Equipment Support | 2013J310008-GPE-226-6999-04-GA-0001 | 01 |  |  | 2013J310008-GPE-226-6999-04-SP-D1-S-SST9-PLT-0018 | 01 | SP-D1-S-SST9-PLT-0018-159 | [5 empty] | PL2*100 | PLATE | SS316L | 0 | 2 |  | 100 | 0 | 100 | 0.13 | 0.02 | [10 empty] | Haryono | 2023-04-01 13:42:33 | External | No | - | Outstanding
SI-SMOE-GE-0007 | Structural | OCP | Top Side | Deck 1 | 116 - Equipment Support | 2013J310008-GPE-226-6999-04-GA-0001 | 01 |  |  | 2013J310008-GPE-226-6999-04-SP-D1-S-SST9-PLT-0018 | 01 | SP-D1-S-SST9-PLT-0018-160 | [5 empty] | PL2*100 | PLATE | SS316L | 0 | 2 |  | 100 | 0 | 100 | 0.13 | 0.02 | [10 empty] | Haryono | 2023-04-01 13:42:33 | External | No | - | Outstanding
SI-SMOE-GE-0007 | Structural | OCP | Top Side | Deck 1 | 116 - Equipment Support | 2013J310008-GPE-226-6999-04-GA-0001 | 01 |  |  | 2013J310008-GPE-226-6999-04-SP-D1-S-SST9-PLT-0020 | 01 | SP-D1-S-SST9-PLT-0020-10 | [5 empty] | PL4.5*100 | PLATE | SS316L | 0 | 4.5 |  | 100 | 0 | 100 | 0.30 | 0.02 | [10 empty] | Haryono | 2023-04-03 09:50:27 | External | No | - | Outstanding
SI-SMOE-GE-0007 | Structural | OCP | Top Side | Deck 1 | 116 - Equipment Support | 2013J310008-GPE-226-6999-04-GA-0001 | 01 |  |  | 2013J310008-GPE-226-6999-04-SP-D1-S-SST9-PLT-0020 | 01 | SP-D1-S-SST9-PLT-0020-157 | [5 empty] | PL4.5*100 | PLATE | SS316L | 0 | 4.5 |  | 100 | 0 | 100 | 0.30 | 0.02 | [10 empty] | Haryono | 2023-04-03 09:50:28 | External | No | - | Outstanding
SI-SMOE-GE-0007 | Structural | OCP | Top Side | Deck 1 | 116 - Equipment Support | 2013J310008-GPE-226-6999-04-GA-0001 | 01 |  |  | 2013J310008-GPE-226-6999-04-SP-D1-S-SST9-PLT-0020 | 01 | SP-D1-S-SST9-PLT-0020-207 | [5 empty] | PL4.5*100 | PLATE | SS316L | 0 | 4.5 |  | 100 | 0 | 100 | 0.30 | 0.02 | [10 empty] | Haryono | 2023-04-03 09:50:28 | External | No | - | Outstanding
SI-SMOE-GE-0007 | Structural | OCP | Top Side | Deck 1 | 116 - Equipment Support | 2013J310008-GPE-226-6999-04-GA-0001 | 01 |  |  | 2013J310008-GPE-226-6999-04-SP-D1-S-SST9-PLT-0020 | 01 | SP-D1-S-SST9-PLT-0020-213 | [5 empty] | PL4.5*100 | PLATE | SS316L | 0 | 4.5 |  | 100 | 0 | 100 | 0.30 | 0.02 | [10 empty] | Haryono | 2023-04-03 09:50:28 | External | No | - | Outstanding
SI-SMOE-GE-0007 | Structural | OCP | Top Side | Deck 1 | 116 - Equipment Support | 2013J310008-GPE-226-1443-05-GA-0001 | 01 | 2013J310008-GPE-226-1443-05-AS-D1-IB0PDVR1A-0001 | 01 | 2013J310008-GPE-226-1443-05-SP-D1-S-SS43-PLT-0003 | 01 | SP-D1-S-SS43-PLT-0003-56 |  | 2013J310008-ENG-STR-GPE-NST-12-S355J2+M(4)-001 | 01 |  |  | PL12*170 | PLATE | S355J2+M | 0 | 12 |  | 230 | 0 | 170 | 3.18 | 0.00 | [10 empty] | Haryono | 2023-02-08 20:14:13 | External | No | - | Submitted
SI-SMOE-GE-0007 | Structural | OCP | Top Side | Deck 1 | 116 - Equipment Support | 2013J310008-GPE-226-1443-05-GA-0001 | 01 | 2013J310008-GPE-226-1443-05-AS-D1-IB0PDVR1A-0001 | 01 | 2013J310008-GPE-226-1443-05-SP-D1-S-SS43-PLT-0003 | 01 | SP-D1-S-SS43-PLT-0003-57 |  | 2013J310008-ENG-STR-GPE-NST-12-S355J2+M(4)-001 | 01 |  |  | PL12*170 | PLATE | S355J2+M | 0 | 12 |  | 230 | 0 | 170 | 3.18 | 0.00 | [10 empty] | Haryono | 2023-02-08 20:14:13 | External | No | - | Submitted
SI-SMOE-GE-0007 | Structural | OCP | Top Side | Deck 1 | 116 - Equipment Support | 2013J310008-GPE-226-1443-05-GA-0001 | 01 | 2013J310008-GPE-226-1443-05-AS-D1-IB0PDVR1A-0001 | 01 | 2013J310008-GPE-226-1443-05-SP-D1-S-SS43-PLT-0003 | 01 | SP-D1-S-SS43-PLT-0003-58 |  | 2013J310008-ENG-STR-GPE-NST-12-S355J2+M(4)-001 | 01 |  |  | PL12*170 | PLATE | S355J2+M | 0 | 12 |  | 230 | 0 | 170 | 3.18 | 0.00 | [10 empty] | Haryono | 2023-02-08 20:14:13 | External | No | - | Submitted
SI-SMOE-GE-0007 | Structural | OCP | Top Side | Deck 1 | 116 - Equipment Support | 2013J310008-GPE-226-1447-04-GA-0001 | 01 | 2013J310008-GPE-226-1447-04-AS-D1-IB0PDSA1A-0001 | 01 | 2013J310008-GPE-226-1447-04-SP-D1-S-SS47-PLT-0003 | 01 | SP-D1-S-SS47-PLT-0003-10 |  | 2013J310008-ENG-STR-GPE-NST-8-S355J2+M(5)-001 | 02 |  |  | PL8*80 | PLATE | S355J2+M | 0 | 8 |  | 80 | 0 | 80 | 0.35 | 0.01 | [10 empty] | Rini Tarihoran | 2023-02-04 10:34:55 | External | No | - | Submitted
SI-SMOE-GE-0007 | Structural | OCP | Top Side | Deck 1 | 116 - Equipment Support | 2013J310008-GPE-226-6601-04-GA-0001 | 01 | 2013J310008-GPE-226-6601-04-AS-D1-IB0PDCT3A-0001 | 01 | 2013J310008-GPE-226-6601-04-SP-D1-S-SS01-PLT-0005 | 01 | SP-D1-S-SS01-PLT-0005-03 |  | 2013J310008-ENG-STR-GPE-NST-8-S355J2+M(5)-001 | 03 |  |  | PL8*100 | PLATE | S355J2+M | 0 | 8 |  | 100 | 0 | 100 | 0.55 | 0.00 | [10 empty] | Haryono | 2023-02-09 13:10:34 | External | No | - | Submitted
SI-SMOE-GE-0007 | Structural | OCP | Top Side | Deck 1 | 116 - Equipment Support | 2013J310008-GPE-226-6601-04-GA-0001 | 01 | 2013J310008-GPE-226-6601-04-AS-D1-IB0PDCT3A-0001 | 01 | 2013J310008-GPE-226-6601-04-SP-D1-S-SS01-PLT-0005 | 01 | SP-D1-S-SS01-PLT-0005-04 |  | 2013J310008-ENG-STR-GPE-NST-8-S355J2+M(5)-001 | 03 |  |  | PL8*100 | PLATE | S355J2+M | 0 | 8 |  | 100 | 0 | 100 | 0.55 | 0.00 | [10 empty] | Haryono | 2023-02-09 13:10:34 | External | No | - | Submitted
SI-SMOE-GE-0007 | Structural | OCP | Top Side | Deck 1 | 116 - Equipment Support | 2013J310008-GPE-226-1443-05-GA-0001 | 01 | 2013J310008-GPE-226-1443-05-AS-D1-IB0PDVR1A-0001 | 01 | 2013J310008-GPE-226-1443-05-SP-D1-S-SS43-PLT-0003 | 01 | SP-D1-S-SS43-PLT-0003-39 |  | 2013J310008-ENG-STR-GPE-NST-12-S355J2+M(4)-001 | 01 |  |  | PL12*170 | PLATE | S355J2+M | 0 | 12 |  | 230 | 0 | 170 | 3.18 | 0.00 | [10 empty] | Haryono | 2023-02-08 20:14:13 | External | No | - | Submitted
SI-SMOE-GE-0007 | Structural | OCP | Top Side | Deck 1 | 116 - Equipment Support | 2013J310008-GPE-226-1443-05-GA-0001 | 01 | 2013J310008-GPE-226-1443-05-AS-D1-IB0PDVR1A-0001 | 01 | 2013J310008-GPE-226-1443-05-SP-D1-S-SS43-PLT-0003 | 01 | SP-D1-S-SS43-PLT-0003-76 |  | 2013J310008-ENG-STR-GPE-NST-12-S355J2+M(4)-001 | 01 |  |  | PL12*170 | PLATE | S355J2+M | 0 | 12 |  | 230 | 0 | 170 | 3.18 | 0.00 | [10 empty] | Haryono | 2023-02-08 20:14:13 | External | No | - | Submitted
SI-SMOE-GE-0007 | Structural | OCP | Top Side | Deck 1 | 116 - Equipment Support | 2013J310008-GPE-226-1443-05-GA-0001 | 01 | 2013J310008-GPE-226-1443-05-AS-D1-IB0PDVR1A-0001 | 01 | 2013J310008-GPE-226-1443-05-SP-D1-S-SS43-PLT-0003 | 01 | SP-D1-S-SS43-PLT-0003-28 |  | 2013J310008-ENG-STR-GPE-NST-12-S355J2+M(4)-001 | 01 |  |  | PL12*170 | PLATE | S355J2+M | 0 | 12 |  | 230 | 0 | 170 | 3.18 | 0.00 | [10 empty] | Haryono | 2023-02-08 20:14:13 | External | No | - | Submitted
SI-SMOE-GE-0007 | Structural | OCP | Top Side | Deck 1 | 116 - Equipment Support | 2013J310008-GPE-226-1443-05-GA-0001 | 01 | 2013J310008-GPE-226-1443-05-AS-D1-IB0PDVR1A-0001 | 01 |  |  | SP-D1-S-SS43-M16-0002-282 | [5 empty] | BOLT_M16 | BOLT |  | 0 | 0 |  | 90 | 0 | 0 | 0.16 | 0.01 | [10 empty] | Ine Murniati | 2023-03-27 08:20:09 | External | No | - | Outstanding
SI-SMOE-GE-0007 | Structural | OCP | Top Side | Deck 1 | 116 - Equipment Support | 2013J310008-GPE-226-1443-05-GA-0001 | 01 | 2013J310008-GPE-226-1443-05-AS-D1-IB0PDVR1A-0001 | 01 |  |  | SP-D1-S-SS43-M16-0002-283 | [5 empty] | BOLT_M16 | BOLT |  | 0 | 0 |  | 90 | 0 | 0 | 0.16 | 0.01 | [10 empty] | Ine Murniati | 2023-03-27 08:20:09 | External | No | - | Outstanding
SI-SMOE-GE-0007 | Structural | OCP | Top Side | Deck 1 | 116 - Equipment Support | 2013J310008-GPE-226-1443-06-GA-0001 | 01 | 2013J310008-GPE-226-1443-06-AS-D1-IC0PDVR1A-0002 | 01 | 2013J310008-GPE-226-1443-06-SP-D1-S-SS43-PLT-0012 | 02 | SP-D1-S-SS43-PLT-0012-66 |  | 2013J310008-ENG-STR-GPE-NST-2-SS316L-002 | 01 |  |  | PL2*200 | PLATE | SS316L | 0 | 2 |  | 200 | 0 | 200 | 0.61 | 0.00 | [10 empty] | Haryono | 2023-02-11 11:39:51 | External | No | - | Outstanding
SI-SMOE-GE-0007 | Structural | OCP | Top Side | Deck 1 | 116 - Equipment Support | 2013J310008-GPE-226-1443-06-GA-0001 | 01 | 2013J310008-GPE-226-1443-06-AS-D1-IC0PDVR1A-0002 | 01 | 2013J310008-GPE-226-1443-06-SP-D1-S-SS43-PLT-0008 | 03 | SP-D1-S-SS43-PLT-0008-65 |  | 2013J310008-ENG-STR-GPE-NST-4.5-SS316L-001 | 01 |  |  | PL4.5*200 | PLATE | SS316L | 0 | 4.5 |  | 200 | 0 | 200 | 1.23 | 0.08 | [10 empty] | Haryono | 2023-02-13 07:55:29 | External | No | - | Outstanding
SI-SMOE-GE-0007 | Structural | OCP | Top Side | Deck 1 | 116 - Equipment Support | 2013J310008-GPE-226-1443-06-GA-0001 | 01 | 2013J310008-GPE-226-1443-06-AS-D1-IC0PDVR1A-0002 | 01 | 2013J310008-GPE-226-1443-06-SP-D1-S-SS43-PLT-0008 | 03 | SP-D1-S-SS43-PLT-0008-66 |  | 2013J310008-ENG-STR-GPE-NST-4.5-SS316L-001 | 01 |  |  | PL4.5*200 | PLATE | SS316L | 0 | 4.5 |  | 200 | 0 | 200 | 1.23 | 0.08 | [10 empty] | Haryono | 2023-02-13 07:55:29 | External | No | - | Outstanding
SI-SMOE-GE-0007 | Structural | OCP | Top Side | Deck 1 | 116 - Equipment Support | 2013J310008-GPE-226-1443-05-GA-0001 | 01 | 2013J310008-GPE-226-1443-05-AS-D1-IB0PDVR1A-0001 | 01 |  |  | SP-D1-S-SS43-NUT-0001-168 | [5 empty] | NUT_M16 | NUT |  | 0 | 0 |  | 13 | 0 | 0 | 0.03 | 0.02 | [10 empty] | Ine Murniati | 2023-03-27 08:49:02 | External | No | - | Outstanding
SI-SMOE-GE-0007 | Structural | OCP | Top Side | Deck 1 | 116 - Equipment Support | 2013J310008-GPE-226-1443-05-GA-0001 | 01 | 2013J310008-GPE-226-1443-05-AS-D1-IB0PDVR1A-0001 | 01 |  |  | SP-D1-S-SS43-LW-0001-253 | [5 empty] | LARGE WASHER_M24 | WASHER |  | 0 | 0 |  | 5 | 0 | 0 | 0.14 | 0.01 | [10 empty] | Haryono | 2023-03-02 19:22:28 | External | No | - | Outstanding
SI-SMOE-GE-0007 | Structural | OCP | Top Side | Deck 1 | 116 - Equipment Support | 2013J310008-GPE-226-1443-05-GA-0001 | 01 | 2013J310008-GPE-226-1443-05-AS-D1-IB0PDVR1A-0001 | 01 |  |  | SP-D1-S-SS43-LW-0001-254 | [5 empty] | LARGE WASHER_M24 | WASHER |  | 0 | 0 |  | 5 | 0 | 0 | 0.14 | 0.01 | [10 empty] | Haryono | 2023-03-02 19:22:28 | External | No | - | Outstanding
SI-SMOE-GE-0007 | Structural | OCP | Top Side | Deck 1 | 116 - Equipment Support | 2013J310008-GPE-226-1443-05-GA-0001 | 01 | 2013J310008-GPE-226-1443-05-AS-D1-IB0PDVR1A-0001 | 01 |  |  | SP-D1-S-SS43-LW-0001-255 | [5 empty] | LARGE WASHER_M24 | WASHER |  | 0 | 0 |  | 5 | 0 | 0 | 0.14 | 0.01 | [10 empty] | Haryono | 2023-03-02 19:22:28 | External | No | - | Outstanding
SI-SMOE-GE-0007 | Structural | OCP | Top Side | Deck 1 | 116 - Equipment Support | 2013J310008-GPE-226-1443-05-GA-0001 | 01 | 2013J310008-GPE-226-1443-05-AS-D1-IB0PDVR1A-0001 | 01 |  |  | SP-D1-S-SS43-NUT-0001-161 | [5 empty] | NUT_M16 | NUT |  | 0 | 0 |  | 13 | 0 | 0 | 0.03 | 0.02 | [10 empty] | Ine Murniati | 2023-03-27 08:49:02 | External | No | - | Outstanding
SI-SMOE-GE-0007 | Structural | OCP | Top Side | Deck 1 | 116 - Equipment Support | 2013J310008-GPE-226-1443-05-GA-0001 | 01 | 2013J310008-GPE-226-1443-05-AS-D1-IB0PDVR1A-0001 | 01 |  |  | SP-D1-S-SS43-NUT-0001-162 | [5 empty] | NUT_M16 | NUT |  | 0 | 0 |  | 13 | 0 | 0 | 0.03 | 0.02 | [10 empty] | Ine Murniati | 2023-03-27 08:49:02 | External | No | - | Outstanding
SI-SMOE-GE-0007 | Structural | OCP | Top Side | Deck 1 | 116 - Equipment Support | 2013J310008-GPE-226-1443-05-GA-0001 | 01 | 2013J310008-GPE-226-1443-05-AS-D1-IB0PDVR1A-0001 | 01 |  |  | SP-D1-S-SS43-NUT-0001-209 | [5 empty] | NUT_M16 | NUT |  | 0 | 0 |  | 13 | 0 | 0 | 0.03 | 0.02 | [10 empty] | Ine Murniati | 2023-03-27 08:49:03 | External | No | - | Outstanding
SI-SMOE-GE-0007 | Structural | OCP | Top Side | Deck 1 | 116 - Equipment Support | 2013J310008-GPE-226-1443-05-GA-0001 | 01 | 2013J310008-GPE-226-1443-05-AS-D1-IB0PDVR1A-0001 | 01 |  |  | SP-D1-S-SS43-NUT-0001-210 | [5 empty] | NUT_M16 | NUT |  | 0 | 0 |  | 13 | 0 | 0 | 0.03 | 0.02 | [10 empty] | Ine Murniati | 2023-03-27 08:49:03 | External | No | - | Outstanding
SI-SMOE-GE-0007 | Structural | OCP | Top Side | Deck 1 | 116 - Equipment Support | 2013J310008-GPE-226-1443-05-GA-0001 | 01 | 2013J310008-GPE-226-1443-05-AS-D1-IB0PDVR1A-0001 | 01 |  |  | SP-D1-S-SS43-NUT-0001-299 | [5 empty] | NUT_M16 | NUT |  | 0 | 0 |  | 13 | 0 | 0 | 0.03 | 0.02 | [10 empty] | Ine Murniati | 2023-03-27 08:49:03 | External | No | - | Outstanding
SI-SMOE-GE-0007 | Structural | OCP | Top Side | Deck 1 | 116 - Equipment Support | 2013J310008-GPE-226-1443-05-GA-0001 | 01 | 2013J310008-GPE-226-1443-05-AS-D1-IB0PDVR1A-0001 | 01 |  |  | SP-D1-S-SS43-NUT-0001-302 | [5 empty] | NUT_M16 | NUT |  | 0 | 0 |  | 13 | 0 | 0 | 0.03 | 0.02 | [10 empty] | Ine Murniati | 2023-03-27 08:49:03 | External | No | - | Outstanding
SI-SMOE-GE-0007 | Structural | OCP | Top Side | Deck 1 | 116 - Equipment Support | 2013J310008-GPE-226-1443-05-GA-0001 | 01 | 2013J310008-GPE-226-1443-05-AS-D1-IB0PDVR1A-0001 | 01 |  |  | SP-D1-S-SS43-NUT-0001-304 | [5 empty] | NUT_M16 | NUT |  | 0 | 0 |  | 13 | 0 | 0 | 0.03 | 0.02 | [10 empty] | Ine Murniati | 2023-03-27 08:49:03 | External | No | - | Outstanding
SI-SMOE-GE-0007 | Structural | OCP | Top Side | Deck 1 | 116 - Equipment Support | 2013J310008-GPE-226-1443-05-GA-0001 | 01 | 2013J310008-GPE-226-1443-05-AS-D1-IB0PDVR1A-0001 | 01 |  |  | SP-D1-S-SS43-NUT-0001-338 | [5 empty] | NUT_M16 | NUT |  | 0 | 0 |  | 13 | 0 | 0 | 0.03 | 0.02 | [10 empty] | Ine Murniati | 2023-03-27 08:49:03 | External | No | - | Outstanding
SI-SMOE-GE-0007 | Structural | OCP | Top Side | Deck 1 | 116 - Equipment Support | 2013J310008-GPE-226-1443-05-GA-0001 | 01 | 2013J310008-GPE-226-1443-05-AS-D1-IB0PDVR1A-0001 | 01 |  |  | SP-D1-S-SS43-NUT-0001-339 | [5 empty] | NUT_M16 | NUT |  | 0 | 0 |  | 13 | 0 | 0 | 0.03 | 0.02 | [10 empty] | Ine Murniati | 2023-03-27 08:49:03 | External | No | - | Outstanding
SI-SMOE-GE-0007 | Structural | OCP | Top Side | Deck 1 | 116 - Equipment Support | 2013J310008-GPE-226-1443-05-GA-0001 | 01 | 2013J310008-GPE-226-1443-05-AS-D1-IB0PDVR1A-0001 | 01 |  |  | SP-D1-S-SS43-NUT-0001-340 | [5 empty] | NUT_M16 | NUT |  | 0 | 0 |  | 13 | 0 | 0 | 0.03 | 0.02 | [10 empty] | Ine Murniati | 2023-03-27 08:49:03 | External | No | - | Outstanding
SI-SMOE-GE-0007 | Structural | OCP | Top Side | Deck 1 | 116 - Equipment Support | 2013J310008-GPE-226-1443-05-GA-0001 | 01 | 2013J310008-GPE-226-1443-05-AS-D1-IB0PDVR1A-0001 | 01 |  |  | SP-D1-S-SS43-NUT-0001-341 | [5 empty] | NUT_M16 | NUT |  | 0 | 0 |  | 13 | 0 | 0 | 0.03 | 0.02 | [10 empty] | Ine Murniati | 2023-03-27 08:49:03 | External | No | - | Outstanding
SI-SMOE-GE-0007 | Structural | OCP | Top Side | Deck 1 | 116 - Equipment Support | 2013J310008-GPE-226-1443-05-GA-0001 | 01 | 2013J310008-GPE-226-1443-05-AS-D1-IB0PDVR1A-0001 | 01 |  |  | SP-D1-S-SS43-NUT-0001-342 | [5 empty] | NUT_M16 | NUT |  | 0 | 0 |  | 13 | 0 | 0 | 0.03 | 0.02 | [10 empty] | Ine Murniati | 2023-03-27 08:49:03 | External | No | - | Outstanding
SI-SMOE-GE-0007 | Structural | OCP | Top Side | Deck 1 | 116 - Equipment Support | 2013J310008-GPE-226-1443-05-GA-0001 | 01 | 2013J310008-GPE-226-1443-05-AS-D1-IB0PDVR1A-0001 | 01 |  |  | SP-D1-S-SS43-NUT-0001-343 | [5 empty] | NUT_M16 | NUT |  | 0 | 0 |  | 13 | 0 | 0 | 0.03 | 0.02 | [10 empty] | Ine Murniati | 2023-03-27 08:49:03 | External | No | - | Outstanding
SI-SMOE-GE-0007 | Structural | OCP | Top Side | Deck 1 | 116 - Equipment Support | 2013J310008-GPE-226-1443-05-GA-0001 | 01 | 2013J310008-GPE-226-1443-05-AS-D1-IB0PDVR1A-0001 | 01 |  |  | SP-D1-S-SS43-NUT-0001-344 | [5 empty] | NUT_M16 | NUT |  | 0 | 0 |  | 13 | 0 | 0 | 0.03 | 0.02 | [10 empty] | Ine Murniati | 2023-03-27 08:49:03 | External | No | - | Outstanding
SI-SMOE-GE-0007 | Structural | OCP | Top Side | Deck 1 | 116 - Equipment Support | 2013J310008-GPE-226-1443-05-GA-0001 | 01 | 2013J310008-GPE-226-1443-05-AS-D1-IB0PDVR1A-0001 | 01 |  |  | SP-D1-S-SS43-NUT-0001-371 | [5 empty] | NUT_M16 | NUT |  | 0 | 0 |  | 13 | 0 | 0 | 0.03 | 0.02 | [10 empty] | Ine Murniati | 2023-03-27 08:49:03 | External | No | - | Outstanding
SI-SMOE-GE-0007 | Structural | OCP | Top Side | Deck 1 | 116 - Equipment Support | 2013J310008-GPE-226-1443-05-GA-0001 | 01 | 2013J310008-GPE-226-1443-05-AS-D1-IB0PDVR1A-0001 | 01 |  |  | SP-D1-S-SS43-NUT-0001-372 | [5 empty] | NUT_M16 | NUT |  | 0 | 0 |  | 13 | 0 | 0 | 0.03 | 0.02 | [10 empty] | Ine Murniati | 2023-03-27 08:49:03 | External | No | - | Outstanding
SI-SMOE-GE-0007 | Structural | OCP | Top Side | Deck 1 | 116 - Equipment Support | 2013J310008-GPE-226-1443-05-GA-0001 | 01 | 2013J310008-GPE-226-1443-05-AS-D1-IB0PDVR1A-0001 | 01 |  |  | SP-D1-S-SS43-NUT-0001-373 | [5 empty] | NUT_M16 | NUT |  | 0 | 0 |  | 13 | 0 | 0 | 0.03 | 0.02 | [10 empty] | Ine Murniati | 2023-03-27 08:49:03 | External | No | - | Outstanding
SI-SMOE-GE-0007 | Structural | OCP | Top Side | Deck 1 | 116 - Equipment Support | 2013J310008-GPE-226-6999-04-GA-0001 | 01 |  |  | 2013J310008-GPE-226-6999-04-SP-D1-S-SST9-PLT-0017 | 01 | SP-D1-S-SST9-PLT-0017-55 | [5 empty] | PL1*100 | PLATE | SS316L | 0 | 1 |  | 100 | 0 | 100 | 0.07 | 0.02 | [10 empty] | Ine Murniati | 2023-03-27 10:27:59 | External | No | - | Outstanding
SI-SMOE-GE-0007 | Structural | OCP | Top Side | Deck 1 | 116 - Equipment Support | 2013J310008-GPE-226-1446-04-GA-0001 | 01 | 2013J310008-GPE-226-1446-04-AS-D1-IB0PDPI1A-0001 | 01 | 2013J310008-GPE-226-1446-04-SP-D1-S-SS46-PLT-0003 | 01 | SP-D1-S-SS46-PLT-0003-01 | [5 empty] | PL10*100 | PLATE | SS316L | 0 | 10 |  | 100 | 0 | 100 | 0.77 | 0.02 | [10 empty] | Rini Tarihoran | 2023-02-04 10:34:55 | External | No | - | Submitted
SI-SMOE-GE-0007 | Structural | OCP | Top Side | Deck 1 | 116 - Equipment Support | 2013J310008-GPE-226-6999-04-GA-0001 | 01 |  |  | 2013J310008-GPE-226-6999-04-SP-D1-S-SST9-PLT-0002 | 01 | SP-D1-S-SST9-PLT-0002-14 | [5 empty] | PL2*80 | PLATE | SS316L | 0 | 2 |  | 80 | 0 | 80 | 0.08 | 0.01 | [10 empty] | Ine Murniati | 2023-03-27 10:27:56 | External | No | - | Outstanding
SI-SMOE-GE-0007 | Structural | OCP | Top Side | Deck 1 | 116 - Equipment Support | 2013J310008-GPE-226-6999-04-GA-0001 | 01 |  |  | 2013J310008-GPE-226-6999-04-SP-D1-S-SST9-PLT-0002 | 01 | SP-D1-S-SST9-PLT-0002-15 | [5 empty] | PL2*80 | PLATE | SS316L | 0 | 2 |  | 80 | 0 | 80 | 0.08 | 0.01 | [10 empty] | Ine Murniati | 2023-03-27 10:27:56 | External | No | - | Outstanding
SI-SMOE-GE-0007 | Structural | OCP | Top Side | Deck 1 | 116 - Equipment Support | 2013J310008-GPE-226-6999-04-GA-0001 | 01 |  |  | 2013J310008-GPE-226-6999-04-SP-D1-S-SST9-PLT-0003 | 01 | SP-D1-S-SST9-PLT-0003-08 | [5 empty] | PL3*80 | PLATE | SS316L | 0 | 3 |  | 80 | 0 | 80 | 0.12 | 0.01 | [10 empty] | Ine Murniati | 2023-03-27 10:27:57 | External | No | - | Outstanding
SI-SMOE-GE-0007 | Structural | OCP | Top Side | Deck 1 | 116 - Equipment Support | 2013J310008-GPE-226-6999-04-GA-0001 | 01 |  |  | 2013J310008-GPE-226-6999-04-SP-D1-S-SST9-PLT-0003 | 01 | SP-D1-S-SST9-PLT-0003-09 | [5 empty] | PL3*80 | PLATE | SS316L | 0 | 3 |  | 80 | 0 | 80 | 0.12 | 0.01 | [10 empty] | Ine Murniati | 2023-03-27 10:27:57 | External | No | - | Outstanding
SI-SMOE-GE-0007 | Structural | OCP | Top Side | Deck 1 | 116 - Equipment Support | 2013J310008-GPE-226-6999-04-GA-0001 | 01 |  |  | 2013J310008-GPE-226-6999-04-SP-D1-S-SST9-PLT-0003 | 01 | SP-D1-S-SST9-PLT-0003-12 | [5 empty] | PL3*80 | PLATE | SS316L | 0 | 3 |  | 80 | 0 | 80 | 0.12 | 0.01 | [10 empty] | Ine Murniati | 2023-03-27 10:27:57 | External | No | - | Outstanding
SI-SMOE-GE-0007 | Structural | OCP | Top Side | Deck 1 | 116 - Equipment Support | 2013J310008-GPE-226-6999-04-GA-0001 | 01 |  |  | 2013J310008-GPE-226-6999-04-SP-D1-S-SST9-PLT-0004 | 01 | SP-D1-S-SST9-PLT-0004-16 | [5 empty] | PL4.5*80 | PLATE | SS316L | 0 | 4.5 |  | 80 | 0 | 80 | 0.18 | 0.01 | [10 empty] | Ine Murniati | 2023-03-27 10:27:57 | External | No | - | Outstanding
SI-SMOE-GE-0007 | Structural | OCP | Top Side | Deck 1 | 116 - Equipment Support | 2013J310008-GPE-226-6999-04-GA-0001 | 01 |  |  | 2013J310008-GPE-226-6999-04-SP-D1-S-SST9-PLT-0004 | 01 | SP-D1-S-SST9-PLT-0004-18 | [5 empty] | PL4.5*80 | PLATE | SS316L | 0 | 4.5 |  | 80 | 0 | 80 | 0.18 | 0.01 | [10 empty] | Ine Murniati | 2023-03-27 10:27:57 | External | No | - | Outstanding
SI-SMOE-GE-0007 | Structural | OCP | Top Side | Deck 1 | 116 - Equipment Support | 2013J310008-GPE-226-6999-04-GA-0001 | 01 |  |  | 2013J310008-GPE-226-6999-04-SP-D1-S-SST9-PLT-0004 | 01 | SP-D1-S-SST9-PLT-0004-19 | [5 empty] | PL4.5*80 | PLATE | SS316L | 0 | 4.5 |  | 80 | 0 | 80 | 0.18 | 0.01 | [10 empty] | Ine Murniati | 2023-03-27 10:27:57 | External | No | - | Outstanding
SI-SMOE-GE-0007 | Structural | OCP | Top Side | Deck 1 | 116 - Equipment Support | 2013J310008-GPE-226-1447-04-GA-0001 | 01 | 2013J310008-GPE-226-1447-04-AS-D1-IB0PDSA1A-0001 | 01 | 2013J310008-GPE-226-1447-04-SP-D1-S-SS47-PLT-0002 | 01 | SP-D1-S-SS47-PLT-0002-02 | [5 empty] | PL10*100 | PLATE | SS316L | 0 | 10 |  | 100 | 0 | 100 | 0.77 | 0.02 | [10 empty] | Rini Tarihoran | 2023-02-04 10:34:55 | External | No | - | Submitted
SI-SMOE-GE-0007 | Structural | OCP | Top Side | Deck 1 | 116 - Equipment Support | 2013J310008-GPE-226-6999-04-GA-0001 | 01 |  |  | 2013J310008-GPE-226-6999-04-SP-D1-S-SST9-PLT-0006 | 01 | SP-D1-S-SST9-PLT-0006-07 | [5 empty] | PL2*130 | PLATE | SS316L | 0 | 2 |  | 130 | 0 | 130 | 0.24 | 0.03 | [10 empty] | Ine Murniati | 2023-03-27 10:27:57 | External | No | - | Outstanding
SI-SMOE-GE-0007 | Structural | OCP | Top Side | Deck 1 | 116 - Equipment Support | 2013J310008-GPE-226-6999-04-GA-0001 | 01 |  |  | 2013J310008-GPE-226-6999-04-SP-D1-S-SST9-PLT-0006 | 01 | SP-D1-S-SST9-PLT-0006-08 | [5 empty] | PL2*130 | PLATE | SS316L | 0 | 2 |  | 130 | 0 | 130 | 0.24 | 0.03 | [10 empty] | Ine Murniati | 2023-03-27 10:27:57 | External | No | - | Outstanding
SI-SMOE-GE-0007 | Structural | OCP | Top Side | Deck 1 | 116 - Equipment Support | 2013J310008-GPE-226-6999-04-GA-0001 | 01 |  |  | 2013J310008-GPE-226-6999-04-SP-D1-S-SST9-PLT-0008 | 01 | SP-D1-S-SST9-PLT-0008-02 | [5 empty] | PL4.5*130 | PLATE | SS316L | 0 | 4.5 |  | 130 | 0 | 130 | 0.54 | 0.03 | [10 empty] | Ine Murniati | 2023-03-27 10:27:57 | External | No | - | Outstanding
SI-SMOE-GE-0007 | Structural | OCP | Top Side | Deck 1 | 116 - Equipment Support | 2013J310008-GPE-226-6999-04-GA-0001 | 01 |  |  | 2013J310008-GPE-226-6999-04-SP-D1-S-SST9-PLT-0008 | 01 | SP-D1-S-SST9-PLT-0008-03 | [5 empty] | PL4.5*130 | PLATE | SS316L | 0 | 4.5 |  | 130 | 0 | 130 | 0.54 | 0.03 | [10 empty] | Ine Murniati | 2023-03-27 10:27:57 | External | No | - | Outstanding
SI-SMOE-GE-0007 | Structural | OCP | Top Side | Deck 1 | 116 - Equipment Support | 2013J310008-GPE-226-6999-04-GA-0001 | 01 |  |  | 2013J310008-GPE-226-6999-04-SP-D1-S-SST9-PLT-0011 | 01 | SP-D1-S-SST9-PLT-0011-02 | [5 empty] | PL3*160 | PLATE | SS316L | 0 | 3 |  | 160 | 0 | 160 | 0.56 | 0.05 | [10 empty] | Ine Murniati | 2023-03-27 10:27:58 | External | No | - | Outstanding
SI-SMOE-GE-0007 | Structural | OCP | Top Side | Deck 1 | 116 - Equipment Support | 2013J310008-GPE-226-1443-05-GA-0001 | 01 | 2013J310008-GPE-226-1443-05-AS-D1-IB0PDVR1A-0001 | 01 | 2013J310008-GPE-226-1443-05-SP-D1-S-SS43-PLT-0003 | 01 | SP-D1-S-SS43-PLT-0003-94 |  | 2013J310008-ENG-STR-GPE-NST-12-S355J2+M(4)-001 | 01 |  |  | PL12*170 | PLATE | S355J2+M | 0 | 12 |  | 230 | 0 | 170 | 3.18 | 0.00 | [10 empty] | Haryono | 2023-02-08 20:14:13 | External | No | - | Submitted
SI-SMOE-GE-0007 | Structural | OCP | Top Side | Deck 1 | 116 - Equipment Support | 2013J310008-GPE-226-6999-04-GA-0001 | 01 |  |  | 2013J310008-GPE-226-6999-04-SP-D1-S-SST9-PLT-0019 | 01 | SP-D1-S-SST9-PLT-0019-19 | [5 empty] | PL3*100 | PLATE | SS316L | 0 | 3 |  | 100 | 0 | 100 | 0.20 | 0.02 | [10 empty] | Haryono | 2023-04-08 08:16:04 | External | No | - | Outstanding
SI-SMOE-GE-0007 | Structural | OCP | Top Side | Deck 1 | 116 - Equipment Support | 2013J310008-GPE-226-6999-04-GA-0001 | 01 |  |  | 2013J310008-GPE-226-6999-04-SP-D1-S-SST9-PLT-0019 | 01 | SP-D1-S-SST9-PLT-0019-20 | [5 empty] | PL3*100 | PLATE | SS316L | 0 | 3 |  | 100 | 0 | 100 | 0.20 | 0.02 | [10 empty] | Haryono | 2023-04-08 08:16:04 | External | No | - | Outstanding
SI-SMOE-GE-0007 | Structural | OCP | Top Side | Deck 1 | 116 - Equipment Support | 2013J310008-GPE-226-6999-04-GA-0001 | 01 |  |  | 2013J310008-GPE-226-6999-04-SP-D1-S-SST9-PLT-0019 | 01 | SP-D1-S-SST9-PLT-0019-21 | [5 empty] | PL3*100 | PLATE | SS316L | 0 | 3 |  | 100 | 0 | 100 | 0.20 | 0.02 | [10 empty] | Haryono | 2023-04-08 08:16:04 | External | No | - | Outstanding
SI-SMOE-GE-0007 | Structural | OCP | Top Side | Deck 1 | 116 - Equipment Support | 2013J310008-GPE-226-6999-04-GA-0001 | 01 |  |  | 2013J310008-GPE-226-6999-04-SP-D1-S-SST9-PLT-0019 | 01 | SP-D1-S-SST9-PLT-0019-36 | [5 empty] | PL3*100 | PLATE | SS316L | 0 | 3 |  | 100 | 0 | 100 | 0.20 | 0.02 | [10 empty] | Haryono | 2023-04-08 08:16:04 | External | No | - | Outstanding
SI-SMOE-GE-0007 | Structural | OCP | Top Side | Deck 1 | 116 - Equipment Support | 2013J310008-GPE-226-6596-04-GA-0001 | 01 | 2013J310008-GPE-226-6596-04-AS-D1-IB0PDPI1B-0001 | 01 | 2013J310008-GPE-226-6596-04-SP-D1-S-SS96-PLT-0003 | 01 | SP-D1-S-SS96-PLT-0003-17 | [5 empty] | PL10*100 | PLATE | SS316L | 0 | 10 |  | 100 | 0 | 100 | 0.77 | 0.02 | [10 empty] | Rini Tarihoran | 2023-02-04 10:34:56 | External | No | - | Submitted
SI-SMOE-GE-0007 | Structural | OCP | Top Side | Deck 1 | 116 - Equipment Support | 2013J310008-GPE-226-6999-04-GA-0001 | 01 |  |  | 2013J310008-GPE-226-6999-04-SP-D1-S-SST9-PLT-0019 | 01 | SP-D1-S-SST9-PLT-0019-57 | [5 empty] | PL3*100 | PLATE | SS316L | 0 | 3 |  | 100 | 0 | 100 | 0.20 | 0.02 | [10 empty] | Haryono | 2023-04-08 08:16:04 | External | No | - | Outstanding
SI-SMOE-GE-0007 | Structural | OCP | Top Side | Deck 1 | 116 - Equipment Support | 2013J310008-GPE-226-6999-04-GA-0001 | 01 |  |  | 2013J310008-GPE-226-6999-04-SP-D1-S-SST9-PLT-0019 | 01 | SP-D1-S-SST9-PLT-0019-58 | [5 empty] | PL3*100 | PLATE | SS316L | 0 | 3 |  | 100 | 0 | 100 | 0.20 | 0.02 | [10 empty] | Haryono | 2023-04-08 08:16:04 | External | No | - | Outstanding
SI-SMOE-GE-0007 | Structural | OCP | Top Side | Deck 1 | 116 - Equipment Support | 2013J310008-GPE-226-6999-04-GA-0001 | 01 |  |  | 2013J310008-GPE-226-6999-04-SP-D1-S-SST9-PLT-0019 | 01 | SP-D1-S-SST9-PLT-0019-80 | [5 empty] | PL3*100 | PLATE | SS316L | 0 | 3 |  | 100 | 0 | 100 | 0.20 | 0.02 | [10 empty] | Haryono | 2023-04-08 08:16:04 | External | No | - | Outstanding
SI-SMOE-GE-0007 | Structural | OCP | Top Side | Deck 1 | 116 - Equipment Support | 2013J310008-GPE-226-6999-04-GA-0001 | 01 |  |  | 2013J310008-GPE-226-6999-04-SP-D1-S-SST9-PLT-0019 | 01 | SP-D1-S-SST9-PLT-0019-81 | [5 empty] | PL3*100 | PLATE | SS316L | 0 | 3 |  | 100 | 0 | 100 | 0.20 | 0.02 | [10 empty] | Haryono | 2023-04-08 08:16:04 | External | No | - | Outstanding
SI-SMOE-GE-0007 | Structural | OCP | Top Side | Deck 1 | 116 - Equipment Support | 2013J310008-GPE-226-6999-04-GA-0001 | 01 |  |  | 2013J310008-GPE-226-6999-04-SP-D1-S-SST9-PLT-0019 | 01 | SP-D1-S-SST9-PLT-0019-82 | [5 empty] | PL3*100 | PLATE | SS316L | 0 | 3 |  | 100 | 0 | 100 | 0.20 | 0.02 | [10 empty] | Haryono | 2023-04-08 08:16:04 | External | No | - | Outstanding
SI-SMOE-GE-0007 | Structural | OCP | Top Side | Deck 1 | 116 - Equipment Support | 2013J310008-GPE-226-6999-04-GA-0001 | 01 |  |  | 2013J310008-GPE-226-6999-04-SP-D1-S-SST9-PLT-0019 | 01 | SP-D1-S-SST9-PLT-0019-106 | [5 empty] | PL3*100 | PLATE | SS316L | 0 | 3 |  | 100 | 0 | 100 | 0.20 | 0.02 | [10 empty] | Haryono | 2023-04-08 08:16:05 | External | No | - | Outstanding
SI-SMOE-GE-0007 | Structural | OCP | Top Side | Deck 1 | 116 - Equipment Support | 2013J310008-GPE-226-6999-04-GA-0001 | 01 |  |  | 2013J310008-GPE-226-6999-04-SP-D1-S-SST9-PLT-0019 | 01 | SP-D1-S-SST9-PLT-0019-107 | [5 empty] | PL3*100 | PLATE | SS316L | 0 | 3 |  | 100 | 0 | 100 | 0.20 | 0.02 | [10 empty] | Haryono | 2023-04-08 08:16:05 | External | No | - | Outstanding
SI-SMOE-GE-0007 | Structural | OCP | Top Side | Deck 1 | 116 - Equipment Support | 2013J310008-GPE-226-6999-04-GA-0001 | 01 |  |  | 2013J310008-GPE-226-6999-04-SP-D1-S-SST9-PLT-0019 | 01 | SP-D1-S-SST9-PLT-0019-132 | [5 empty] | PL3*100 | PLATE | SS316L | 0 | 3 |  | 100 | 0 | 100 | 0.20 | 0.02 | [10 empty] | Haryono | 2023-04-08 08:16:05 | External | No | - | Outstanding
SI-SMOE-GE-0007 | Structural | OCP | Top Side | Deck 1 | 116 - Equipment Support | 2013J310008-GPE-226-6999-04-GA-0001 | 01 |  |  | 2013J310008-GPE-226-6999-04-SP-D1-S-SST9-PLT-0019 | 01 | SP-D1-S-SST9-PLT-0019-133 | [5 empty] | PL3*100 | PLATE | SS316L | 0 | 3 |  | 100 | 0 | 100 | 0.20 | 0.02 | [10 empty] | Haryono | 2023-04-08 08:16:05 | External | No | - | Outstanding
SI-SMOE-GE-0007 | Structural | OCP | Top Side | Deck 1 | 116 - Equipment Support | 2013J310008-GPE-226-6999-04-GA-0001 | 01 |  |  | 2013J310008-GPE-226-6999-04-SP-D1-S-SST9-PLT-0019 | 01 | SP-D1-S-SST9-PLT-0019-134 | [5 empty] | PL3*100 | PLATE | SS316L | 0 | 3 |  | 100 | 0 | 100 | 0.20 | 0.02 | [10 empty] | Haryono | 2023-04-08 08:16:05 | External | No | - | Outstanding
SI-SMOE-GE-0007 | Structural | OCP | Top Side | Deck 1 | 116 - Equipment Support | 2013J310008-GPE-226-6999-04-GA-0001 | 01 |  |  | 2013J310008-GPE-226-6999-04-SP-D1-S-SST9-PLT-0019 | 01 | SP-D1-S-SST9-PLT-0019-156 | [5 empty] | PL3*100 | PLATE | SS316L | 0 | 3 |  | 100 | 0 | 100 | 0.20 | 0.02 | [10 empty] | Haryono | 2023-04-08 08:16:05 | External | No | - | Outstanding
SI-SMOE-GE-0007 | Structural | OCP | Top Side | Deck 1 | 116 - Equipment Support | 2013J310008-GPE-226-6999-04-GA-0001 | 01 |  |  | 2013J310008-GPE-226-6999-04-SP-D1-S-SST9-PLT-0019 | 01 | SP-D1-S-SST9-PLT-0019-157 | [5 empty] | PL3*100 | PLATE | SS316L | 0 | 3 |  | 100 | 0 | 100 | 0.20 | 0.02 | [10 empty] | Haryono | 2023-04-08 08:16:05 | External | No | - | Outstanding
SI-SMOE-GE-0007 | Structural | OCP | Top Side | Deck 1 | 116 - Equipment Support | 2013J310008-GPE-226-6999-04-GA-0001 | 01 |  |  | 2013J310008-GPE-226-6999-04-SP-D1-S-SST9-PLT-0019 | 01 | SP-D1-S-SST9-PLT-0019-170 | [5 empty] | PL3*100 | PLATE | SS316L | 0 | 3 |  | 100 | 0 | 100 | 0.20 | 0.02 | [10 empty] | Haryono | 2023-04-08 08:16:05 | External | No | - | Outstanding
SI-SMOE-GE-0007 | Structural | OCP | Top Side | Deck 1 | 116 - Equipment Support | 2013J310008-GPE-226-6999-04-GA-0001 | 01 |  |  | 2013J310008-GPE-226-6999-04-SP-D1-S-SST9-PLT-0019 | 01 | SP-D1-S-SST9-PLT-0019-171 | [5 empty] | PL3*100 | PLATE | SS316L | 0 | 3 |  | 100 | 0 | 100 | 0.20 | 0.02 | [10 empty] | Haryono | 2023-04-08 08:16:05 | External | No | - | Outstanding
SI-SMOE-GE-0007 | Structural | OCP | Top Side | Deck 1 | 116 - Equipment Support | 2013J310008-GPE-226-6999-04-GA-0001 | 01 |  |  | 2013J310008-GPE-226-6999-04-SP-D1-S-SST9-PLT-0019 | 01 | SP-D1-S-SST9-PLT-0019-198 | [5 empty] | PL3*100 | PLATE | SS316L | 0 | 3 |  | 100 | 0 | 100 | 0.20 | 0.02 | [10 empty] | Haryono | 2023-04-08 08:16:05 | External | No | - | Outstanding
SI-SMOE-GE-0007 | Structural | OCP | Top Side | Deck 1 | 116 - Equipment Support | 2013J310008-GPE-226-6999-04-GA-0001 | 01 |  |  | 2013J310008-GPE-226-6999-04-SP-D1-S-SST9-PLT-0019 | 01 | SP-D1-S-SST9-PLT-0019-199 | [5 empty] | PL3*100 | PLATE | SS316L | 0 | 3 |  | 100 | 0 | 100 | 0.20 | 0.02 | [10 empty] | Haryono | 2023-04-08 08:16:05 | External | No | - | Outstanding
SI-SMOE-GE-0007 | Structural | OCP | Top Side | Deck 1 | 116 - Equipment Support | 2013J310008-GPE-226-6999-04-GA-0001 | 01 |  |  | 2013J310008-GPE-226-6999-04-SP-D1-S-SST9-PLT-0019 | 01 | SP-D1-S-SST9-PLT-0019-200 | [5 empty] | PL3*100 | PLATE | SS316L | 0 | 3 |  | 100 | 0 | 100 | 0.20 | 0.02 | [10 empty] | Haryono | 2023-04-08 08:16:05 | External | No | - | Outstanding
SI-SMOE-GE-0007 | Structural | OCP | Top Side | Deck 1 | 116 - Equipment Support | 2013J310008-GPE-226-6999-04-GA-0001 | 01 |  |  | 2013J310008-GPE-226-6999-04-SP-D1-S-SST9-PLT-0019 | 01 | SP-D1-S-SST9-PLT-0019-222 | [5 empty] | PL3*100 | PLATE | SS316L | 0 | 3 |  | 100 | 0 | 100 | 0.20 | 0.02 | [10 empty] | Haryono | 2023-04-08 08:16:05 | External | No | - | Outstanding
SI-SMOE-GE-0007 | Structural | OCP | Top Side | Deck 1 | 116 - Equipment Support | 2013J310008-GPE-226-1443-05-GA-0001 | 01 | 2013J310008-GPE-226-1443-05-AS-D1-IB0PDVR1A-0001 | 01 | 2013J310008-GPE-226-1443-05-SP-D1-S-SS43-PLT-0004 | 01 | SP-D1-S-SS43-PLT-0004-42 | [5 empty] | PL10*100 | PLATE | SS316L | 0 | 10 |  | 100 | 0 | 100 | 0.77 | 0.00 | [10 empty] | Haryono | 2023-02-09 15:22:01 | External | No | - | Submitted
SI-SMOE-GE-0007 | Structural | OCP | Top Side | Deck 1 | 116 - Equipment Support | 2013J310008-GPE-226-6999-04-GA-0001 | 01 |  |  | 2013J310008-GPE-226-6999-04-SP-D1-S-SST9-PLT-0019 | 01 | SP-D1-S-SST9-PLT-0019-261 | [5 empty] | PL3*100 | PLATE | SS316L | 0 | 3 |  | 100 | 0 | 100 | 0.20 | 0.02 | [10 empty] | Haryono | 2023-04-08 08:16:05 | External | No | - | Outstanding
SI-SMOE-GE-0007 | Structural | OCP | Top Side | Deck 1 | 116 - Equipment Support | 2013J310008-GPE-226-1443-05-GA-0001 | 01 | 2013J310008-GPE-226-1443-05-AS-D1-IB0PDVR1A-0001 | 01 |  |  | SP-D1-S-SS43-NUT-0001-171 | [5 empty] | NUT_M16 | NUT |  | 0 | 0 |  | 13 | 0 | 0 | 0.03 | 0.02 | [10 empty] | Ine Murniati | 2023-03-27 08:49:02 | External | No | - | Outstanding
SI-SMOE-GE-0007 | Structural | OCP | Top Side | Deck 1 | 116 - Equipment Support | 2013J310008-GPE-226-6999-04-GA-0001 | 01 |  |  | 2013J310008-GPE-226-6999-04-SP-D1-S-SST9-PLT-0013 | 01 | SP-D1-S-SST9-PLT-0013-01 | [5 empty] | PL1*110 | PLATE | SS316L | 0 | 1 |  | 110 | 0 | 110 | 0.09 | 0.02 | [10 empty] | Ine Murniati | 2023-03-27 10:27:58 | External | No | - | Outstanding
SI-SMOE-GE-0007 | Structural | OCP | Top Side | Deck 6 | 116 - Equipment Support | 2013J310008-GPE-226-6999-04-GA-0001 | 01 |  |  | 2013J310008-GPE-226-6999-04-SP-D6-S-SST9-PLT-0003 | 01 | SP-D6-S-SST9-PLT-0003-18 | [5 empty] | PL3*100 | PLATE | SS316L | 0 | 3 |  | 100 | 0 | 100 | 0.20 | 0.02 | [10 empty] | Ine Murniati | 2023-03-27 15:36:33 | External | No | - | Outstanding
SI-SMOE-GE-0007 | Structural | OCP | Top Side | Deck 1 | 116 - Equipment Support | 2013J310008-GPE-226-1443-05-GA-0001 | 01 | 2013J310008-GPE-226-1443-05-AS-D1-IB0PDVR1A-0001 | 01 |  |  | SP-D1-S-SS43-NUT-0001-116 | [5 empty] | NUT_M16 | NUT |  | 0 | 0 |  | 13 | 0 | 0 | 0.03 | 0.02 | [10 empty] | Ine Murniati | 2023-03-27 08:49:02 | External | No | - | Outstanding
SI-SMOE-GE-0007 | Structural | OCP | Top Side | Deck 1 | 116 - Equipment Support | 2013J310008-GPE-226-1443-06-GA-0001 | 01 | 2013J310008-GPE-226-1443-06-AS-D1-IC0PDVR1A-0001 | 01 | 2013J310008-GPE-226-1443-06-SP-D1-S-SS43-PLT-0010 | 02 | SP-D1-S-SS43-PLT-0010-44 |  | 2013J310008-ENG-STR-GPE-NST-20-S355J2+M(5)-001 | 02 |  |  | PL20*49 | PLATE | S355J2+M | 0 | 20 |  | 100 | 0 | 49 | 0.53 | 0.01 | [10 empty] | Ine Murniati | 2023-02-09 10:10:46 | External | No | - | Submitted
SI-SMOE-GE-0007 | Structural | OCP | Top Side | Deck 1 | 116 - Equipment Support | 2013J310008-GPE-226-1443-05-GA-0001 | 01 | 2013J310008-GPE-226-1443-05-AS-D1-IB0PDVR1A-0001 | 01 |  |  | SP-D1-S-SS43-NUT-0001-119 | [5 empty] | NUT_M16 | NUT |  | 0 | 0 |  | 13 | 0 | 0 | 0.03 | 0.02 | [10 empty] | Ine Murniati | 2023-03-27 08:49:02 | External | No | - | Outstanding
SI-SMOE-GE-0007 | Structural | OCP | Top Side | Deck 1 | 116 - Equipment Support | 2013J310008-GPE-226-6999-04-GA-0001 | 01 |  |  | 2013J310008-GPE-226-6999-04-SP-D1-S-SST9-TF-0005 | 01 | SP-D1-S-SST9-TF-0005-119 | [5 empty] | PL3*100 | PLATE |  | 0 | 3 |  | 100 | 0 | 100 | 0.00 | 0.02 | [10 empty] | Ine Murniati | 2023-03-27 11:08:20 | External | No | - | Outstanding
SI-SMOE-GE-0007 | Structural | OCP | Top Side | Deck 1 | 116 - Equipment Support | 2013J310008-GPE-226-6999-04-GA-0001 | 01 |  |  | 2013J310008-GPE-226-6999-04-SP-D1-S-SST9-TF-0005 | 01 | SP-D1-S-SST9-TF-0005-149 | [5 empty] | PL3*100 | PLATE |  | 0 | 3 |  | 100 | 0 | 100 | 0.00 | 0.02 | [10 empty] | Ine Murniati | 2023-03-27 11:08:20 | External | No | - | Outstanding
SI-SMOE-GE-0007 | Structural | OCP | Top Side | Deck 1 | 116 - Equipment Support | 2013J310008-GPE-226-6999-04-GA-0001 | 01 |  |  | 2013J310008-GPE-226-6999-04-SP-D1-S-SST9-TF-0005 | 01 | SP-D1-S-SST9-TF-0005-150 | [5 empty] | PL3*100 | PLATE |  | 0 | 3 |  | 100 | 0 | 100 | 0.00 | 0.02 | [10 empty] | Ine Murniati | 2023-03-27 11:08:20 | External | No | - | Outstanding
SI-SMOE-GE-0007 | Structural | OCP | Top Side | Deck 4 | 116 - Equipment Support | 2013J310008-GPE-226-6999-04-GA-0001 | 01 |  |  | 2013J310008-GPE-226-6999-04-SP-D4-S-SST9-PLT-0009 | 01 | SP-D4-S-SST9-PLT-0009-16 | [5 empty] | PL1*100 | PLATE | SS316L | 0 | 1 |  | 100 | 0 | 100 | 0.07 | 0.02 | [10 empty] | Ine Murniati | 2023-03-27 14:24:59 | External | No | - | Outstanding
SI-SMOE-GE-0007 | Structural | OCP | Top Side | Deck 1 | 116 - Equipment Support | 2013J310008-GPE-226-6999-04-GA-0001 | 01 |  |  | 2013J310008-GPE-226-6999-04-SP-D1-S-SST9-TF-0005 | 01 | SP-D1-S-SST9-TF-0005-222 | [5 empty] | PL3*100 | PLATE |  | 0 | 3 |  | 100 | 0 | 100 | 0.00 | 0.02 | [10 empty] | Ine Murniati | 2023-03-27 11:08:20 | External | No | - | Outstanding
SI-SMOE-GE-0007 | Structural | OCP | Top Side | Deck 4 | 116 - Equipment Support | 2013J310008-GPE-226-6999-04-GA-0001 | 01 |  |  | 2013J310008-GPE-226-6999-04-SP-D4-S-SST9-TF-0003 | 01 | SP-D4-S-SST9-TF-0003-22 | [5 empty] | PL3*100 | PLATE |  | 0 | 3 |  | 100 | 0 | 100 | 0.00 | 0.02 | [10 empty] | Ine Murniati | 2023-03-27 14:25:00 | External | No | - | Outstanding
SI-SMOE-GE-0007 | Structural | OCP | Top Side | Deck 1 | 116 - Equipment Support | 2013J310008-GPE-226-6999-04-GA-0001 | 01 |  |  | 2013J310008-GPE-226-6999-04-SP-D1-S-SST9-TF-0005 | 01 | SP-D1-S-SST9-TF-0005-257 | [5 empty] | PL3*100 | PLATE |  | 0 | 3 |  | 100 | 0 | 100 | 0.00 | 0.02 | [10 empty] | Ine Murniati | 2023-03-27 11:08:20 | External | No | - | Outstanding
SI-SMOE-GE-0007 | Structural | OCP | Top Side | Deck 1 | 116 - Equipment Support | 2013J310008-GPE-226-6999-04-GA-0001 | 01 |  |  | 2013J310008-GPE-226-6999-04-SP-D1-S-SST9-TF-0005 | 01 | SP-D1-S-SST9-TF-0005-289 | [5 empty] | PL3*100 | PLATE |  | 0 | 3 |  | 100 | 0 | 100 | 0.00 | 0.02 | [10 empty] | Ine Murniati | 2023-03-27 11:08:20 | External | No | - | Outstanding
SI-SMOE-GE-0007 | Structural | OCP | Top Side | Deck 1 | 116 - Equipment Support | 2013J310008-GPE-226-6999-04-GA-0001 | 01 |  |  | 2013J310008-GPE-226-6999-04-SP-D1-S-SST9-TF-0005 | 01 | SP-D1-S-SST9-TF-0005-320 | [5 empty] | PL3*100 | PLATE |  | 0 | 3 |  | 100 | 0 | 100 | 0.00 | 0.02 | [10 empty] | Ine Murniati | 2023-03-27 11:08:20 | External | No | - | Outstanding
SI-SMOE-GE-0007 | Structural | OCP | Top Side | Deck 1 | 116 - Equipment Support | 2013J310008-GPE-226-6999-04-GA-0001 | 01 |  |  | 2013J310008-GPE-226-6999-04-SP-D1-S-SST9-TF-0005 | 01 | SP-D1-S-SST9-TF-0005-321 | [5 empty] | PL3*100 | PLATE |  | 0 | 3 |  | 100 | 0 | 100 | 0.00 | 0.02 | [10 empty] | Ine Murniati | 2023-03-27 11:08:20 | External | No | - | Outstanding
SI-SMOE-GE-0007 | Structural | OCP | Top Side | Deck 1 | 116 - Equipment Support | 2013J310008-GPE-226-6999-04-GA-0001 | 01 |  |  | 2013J310008-GPE-226-6999-04-SP-D1-S-SST9-TF-0005 | 01 | SP-D1-S-SST9-TF-0005-322 | [5 empty] | PL3*100 | PLATE |  | 0 | 3 |  | 100 | 0 | 100 | 0.00 | 0.02 | [10 empty] | Ine Murniati | 2023-03-27 11:08:20 | External | No | - | Outstanding
SI-SMOE-GE-0007 | Structural | OCP | Top Side | Deck 4 | 116 - Equipment Support | 2013J310008-GPE-226-6999-04-GA-0001 | 01 |  |  | 2013J310008-GPE-226-6999-04-SP-D4-S-SST9-TF-0003 | 01 | SP-D4-S-SST9-TF-0003-23 | [5 empty] | PL3*100 | PLATE |  | 0 | 3 |  | 100 | 0 | 100 | 0.00 | 0.02 | [10 empty] | Ine Murniati | 2023-03-27 14:25:00 | External | No | - | Outstanding
SI-SMOE-GE-0007 | Structural | OCP | Top Side | Deck 4 | 116 - Equipment Support | 2013J310008-GPE-226-6999-04-GA-0001 | 01 |  |  | 2013J310008-GPE-226-6999-04-SP-D4-S-SST9-PLT-0001 | 01 | SP-D4-S-SST9-PLT-0001-27 | [5 empty] | PL1*80 | PLATE | SS316L | 0 | 1 |  | 80 | 0 | 80 | 0.04 | 0.01 | [10 empty] | Ine Murniati | 2023-03-27 14:24:58 | External | No | - | Outstanding
SI-SMOE-GE-0007 | Structural | OCP | Top Side | Deck 4 | 116 - Equipment Support | 2013J310008-GPE-226-6999-04-GA-0001 | 01 |  |  | 2013J310008-GPE-226-6999-04-SP-D4-S-SST9-PLT-0002 | 01 | SP-D4-S-SST9-PLT-0002-23 | [5 empty] | PL2*80 | PLATE | SS316L | 0 | 2 |  | 80 | 0 | 80 | 0.08 | 0.01 | [10 empty] | Ine Murniati | 2023-03-27 14:24:58 | External | No | - | Outstanding
SI-SMOE-GE-0007 | Structural | OCP | Top Side | Deck 4 | 116 - Equipment Support | 2013J310008-GPE-226-6999-04-GA-0001 | 01 |  |  | 2013J310008-GPE-226-6999-04-SP-D4-S-SST9-PLT-0002 | 01 | SP-D4-S-SST9-PLT-0002-24 | [5 empty] | PL2*80 | PLATE | SS316L | 0 | 2 |  | 80 | 0 | 80 | 0.08 | 0.01 | [10 empty] | Ine Murniati | 2023-03-27 14:24:58 | External | No | - | Outstanding
SI-SMOE-GE-0007 | Structural | OCP | Top Side | Deck 4 | 116 - Equipment Support | 2013J310008-GPE-226-6999-04-GA-0001 | 01 |  |  | 2013J310008-GPE-226-6999-04-SP-D4-S-SST9-PLT-0002 | 01 | SP-D4-S-SST9-PLT-0002-25 | [5 empty] | PL2*80 | PLATE | SS316L | 0 | 2 |  | 80 | 0 | 80 | 0.08 | 0.01 | [10 empty] | Ine Murniati | 2023-03-27 14:24:58 | External | No | - | Outstanding
SI-SMOE-GE-0007 | Structural | OCP | Top Side | Deck 4 | 116 - Equipment Support | 2013J310008-GPE-226-6999-04-GA-0001 | 01 |  |  | 2013J310008-GPE-226-6999-04-SP-D4-S-SST9-PLT-0002 | 01 | SP-D4-S-SST9-PLT-0002-26 | [5 empty] | PL2*80 | PLATE | SS316L | 0 | 2 |  | 80 | 0 | 80 | 0.08 | 0.01 | [10 empty] | Ine Murniati | 2023-03-27 14:24:58 | External | No | - | Outstanding
SI-SMOE-GE-0007 | Structural | OCP | Top Side | Deck 4 | 116 - Equipment Support | 2013J310008-GPE-226-6999-04-GA-0001 | 01 |  |  | 2013J310008-GPE-226-6999-04-SP-D4-S-SST9-PLT-0003 | 01 | SP-D4-S-SST9-PLT-0003-29 | [5 empty] | PL3*80 | PLATE | SS316L | 0 | 3 |  | 80 | 0 | 80 | 0.12 | 0.01 | [10 empty] | Ine Murniati | 2023-03-27 14:24:59 | External | No | - | Outstanding
SI-SMOE-GE-0007 | Structural | OCP | Top Side | Deck 4 | 116 - Equipment Support | 2013J310008-GPE-226-6999-04-GA-0001 | 01 |  |  | 2013J310008-GPE-226-6999-04-SP-D4-S-SST9-PLT-0003 | 01 | SP-D4-S-SST9-PLT-0003-30 | [5 empty] | PL3*80 | PLATE | SS316L | 0 | 3 |  | 80 | 0 | 80 | 0.12 | 0.01 | [10 empty] | Ine Murniati | 2023-03-27 14:24:59 | External | No | - | Outstanding
SI-SMOE-GE-0007 | Structural | OCP | Top Side | Deck 4 | 116 - Equipment Support | 2013J310008-GPE-226-6999-04-GA-0001 | 01 |  |  | 2013J310008-GPE-226-6999-04-SP-D4-S-SST9-PLT-0004 | 01 | SP-D4-S-SST9-PLT-0004-19 | [5 empty] | PL4.5*80 | PLATE | SS316L | 0 | 4.5 |  | 80 | 0 | 80 | 0.18 | 0.01 | [10 empty] | Ine Murniati | 2023-03-27 14:24:59 | External | No | - | Outstanding
SI-SMOE-GE-0007 | Structural | OCP | Top Side | Deck 4 | 116 - Equipment Support | 2013J310008-GPE-226-6999-04-GA-0001 | 01 |  |  | 2013J310008-GPE-226-6999-04-SP-D4-S-SST9-PLT-0004 | 01 | SP-D4-S-SST9-PLT-0004-20 | [5 empty] | PL4.5*80 | PLATE | SS316L | 0 | 4.5 |  | 80 | 0 | 80 | 0.18 | 0.01 | [10 empty] | Ine Murniati | 2023-03-27 14:24:59 | External | No | - | Outstanding
SI-SMOE-GE-0007 | Structural | OCP | Top Side | Deck 4 | 116 - Equipment Support | 2013J310008-GPE-226-6999-04-GA-0001 | 01 |  |  | 2013J310008-GPE-226-6999-04-SP-D4-S-SST9-PLT-0006 | 01 | SP-D4-S-SST9-PLT-0006-06 | [5 empty] | PL2*160 | PLATE | SS316L | 0 | 2 |  | 160 | 0 | 160 | 0.37 | 0.05 | [10 empty] | Ine Murniati | 2023-03-27 14:24:59 | External | No | - | Outstanding
SI-SMOE-GE-0007 | Structural | OCP | Top Side | Deck 4 | 116 - Equipment Support | 2013J310008-GPE-226-6999-04-GA-0001 | 01 |  |  | 2013J310008-GPE-226-6999-04-SP-D4-S-SST9-PLT-0006 | 01 | SP-D4-S-SST9-PLT-0006-07 | [5 empty] | PL2*160 | PLATE | SS316L | 0 | 2 |  | 160 | 0 | 160 | 0.37 | 0.05 | [10 empty] | Ine Murniati | 2023-03-27 14:24:59 | External | No | - | Outstanding
SI-SMOE-GE-0007 | Structural | OCP | Top Side | Deck 4 | 116 - Equipment Support | 2013J310008-GPE-226-6999-04-GA-0001 | 01 |  |  | 2013J310008-GPE-226-6999-04-SP-D4-S-SST9-TF-0003 | 01 | SP-D4-S-SST9-TF-0003-24 | [5 empty] | PL3*100 | PLATE |  | 0 | 3 |  | 100 | 0 | 100 | 0.00 | 0.02 | [10 empty] | Ine Murniati | 2023-03-27 14:25:00 | External | No | - | Outstanding
SI-SMOE-GE-0007 | Structural | OCP | Top Side | Deck 4 | 116 - Equipment Support | 2013J310008-GPE-226-6999-04-GA-0001 | 01 |  |  | 2013J310008-GPE-226-6999-04-SP-D4-S-SST9-PLT-0007 | 01 | SP-D4-S-SST9-PLT-0007-07 | [5 empty] | PL3*160 | PLATE | SS316L | 0 | 3 |  | 160 | 0 | 160 | 0.56 | 0.05 | [10 empty] | Ine Murniati | 2023-03-27 14:24:59 | External | No | - | Outstanding
SI-SMOE-GE-0007 | Structural | OCP | Top Side | Deck 4 | 116 - Equipment Support | 2013J310008-GPE-226-6999-04-GA-0001 | 01 |  |  | 2013J310008-GPE-226-6999-04-SP-D4-S-SST9-PLT-0007 | 01 | SP-D4-S-SST9-PLT-0007-08 | [5 empty] | PL3*160 | PLATE | SS316L | 0 | 3 |  | 160 | 0 | 160 | 0.56 | 0.05 | [10 empty] | Ine Murniati | 2023-03-27 14:24:59 | External | No | - | Outstanding
SI-SMOE-GE-0007 | Structural | OCP | Top Side | Deck 4 | 116 - Equipment Support | 2013J310008-GPE-226-6999-04-GA-0001 | 01 |  |  | 2013J310008-GPE-226-6999-04-SP-D4-S-SST9-PLT-0008 | 01 | SP-D4-S-SST9-PLT-0008-08 | [5 empty] | PL4.5*160 | PLATE | SS316L | 0 | 4.5 |  | 160 | 0 | 160 | 0.84 | 0.05 | [10 empty] | Ine Murniati | 2023-03-27 14:24:59 | External | No | - | Outstanding
SI-SMOE-GE-0007 | Structural | OCP | Top Side | Deck 4 | 116 - Equipment Support | 2013J310008-GPE-226-6999-04-GA-0001 | 01 |  |  | 2013J310008-GPE-226-6999-04-SP-D4-S-SST9-PLT-0009 | 01 | SP-D4-S-SST9-PLT-0009-13 | [5 empty] | PL1*100 | PLATE | SS316L | 0 | 1 |  | 100 | 0 | 100 | 0.07 | 0.02 | [10 empty] | Ine Murniati | 2023-03-27 14:24:59 | External | No | - | Outstanding
SI-SMOE-GE-0007 | Structural | OCP | Top Side | Deck 4 | 116 - Equipment Support | 2013J310008-GPE-226-6999-04-GA-0001 | 01 |  |  | 2013J310008-GPE-226-6999-04-SP-D4-S-SST9-PLT-0009 | 01 | SP-D4-S-SST9-PLT-0009-14 | [5 empty] | PL1*100 | PLATE | SS316L | 0 | 1 |  | 100 | 0 | 100 | 0.07 | 0.02 | [10 empty] | Ine Murniati | 2023-03-27 14:24:59 | External | No | - | Outstanding
SI-SMOE-GE-0007 | Structural | OCP | Top Side | Deck 4 | 116 - Equipment Support | 2013J310008-GPE-226-6999-04-GA-0001 | 01 |  |  | 2013J310008-GPE-226-6999-04-SP-D4-S-SST9-PLT-0009 | 01 | SP-D4-S-SST9-PLT-0009-15 | [5 empty] | PL1*100 | PLATE | SS316L | 0 | 1 |  | 100 | 0 | 100 | 0.07 | 0.02 | [10 empty] | Ine Murniati | 2023-03-27 14:24:59 | External | No | - | Outstanding
SI-SMOE-GE-0007 | Structural | OCP | Top Side | Deck 4 | 116 - Equipment Support | 2013J310008-GPE-226-6999-04-GA-0001 | 01 |  |  | 2013J310008-GPE-226-6999-04-SP-D4-S-SST9-PLT-0012 | 01 | SP-D4-S-SST9-PLT-0012-04 | [5 empty] | PL4.5*100 | PLATE | SS316L | 0 | 4.5 |  | 100 | 0 | 100 | 0.30 | 0.02 | [10 empty] | Ine Murniati | 2023-03-27 14:24:59 | External | No | - | Outstanding
SI-SMOE-GE-0007 | Structural | OCP | Top Side | Deck 4 | 116 - Equipment Support | 2013J310008-GPE-226-6999-04-GA-0001 | 01 |  |  | 2013J310008-GPE-226-6999-04-SP-D4-S-SST9-TF-0003 | 01 | SP-D4-S-SST9-TF-0003-25 | [5 empty] | PL3*100 | PLATE |  | 0 | 3 |  | 100 | 0 | 100 | 0.00 | 0.02 | [10 empty] | Ine Murniati | 2023-03-27 14:25:00 | External | No | - | Outstanding
SI-SMOE-GE-0007 | Structural | OCP | Top Side | Deck 4 | 116 - Equipment Support | 2013J310008-GPE-226-6999-04-GA-0001 | 01 |  |  | 2013J310008-GPE-226-6999-04-SP-D4-S-SST9-TF-0001 | 01 | SP-D4-S-SST9-TF-0001-22 | [5 empty] | PL3*80 | PLATE |  | 0 | 3 |  | 80 | 0 | 80 | 0.00 | 0.01 | [10 empty] | Ine Murniati | 2023-03-27 14:24:59 | External | No | - | Outstanding
SI-SMOE-GE-0007 | Structural | OCP | Top Side | Deck 4 | 116 - Equipment Support | 2013J310008-GPE-226-6999-04-GA-0001 | 01 |  |  | 2013J310008-GPE-226-6999-04-SP-D4-S-SST9-TF-0001 | 01 | SP-D4-S-SST9-TF-0001-23 | [5 empty] | PL3*80 | PLATE |  | 0 | 3 |  | 80 | 0 | 80 | 0.00 | 0.01 | [10 empty] | Ine Murniati | 2023-03-27 14:24:59 | External | No | - | Outstanding
SI-SMOE-GE-0007 | Structural | OCP | Top Side | Deck 4 | 116 - Equipment Support | 2013J310008-GPE-226-6999-04-GA-0001 | 01 |  |  | 2013J310008-GPE-226-6999-04-SP-D4-S-SST9-TF-0001 | 01 | SP-D4-S-SST9-TF-0001-24 | [5 empty] | PL3*80 | PLATE |  | 0 | 3 |  | 80 | 0 | 80 | 0.00 | 0.01 | [10 empty] | Ine Murniati | 2023-03-27 14:24:59 | External | No | - | Outstanding
SI-SMOE-GE-0007 | Structural | OCP | Top Side | Deck 4 | 116 - Equipment Support | 2013J310008-GPE-226-6999-04-GA-0001 | 01 |  |  | 2013J310008-GPE-226-6999-04-SP-D4-S-SST9-TF-0001 | 01 | SP-D4-S-SST9-TF-0001-25 | [5 empty] | PL3*80 | PLATE |  | 0 | 3 |  | 80 | 0 | 80 | 0.00 | 0.01 | [10 empty] | Ine Murniati | 2023-03-27 14:24:59 | External | No | - | Outstanding
SI-SMOE-GE-0007 | Structural | OCP | Top Side | Deck 4 | 116 - Equipment Support | 2013J310008-GPE-226-6999-04-GA-0001 | 01 |  |  | 2013J310008-GPE-226-6999-04-SP-D4-S-SST9-TF-0001 | 01 | SP-D4-S-SST9-TF-0001-29 | [5 empty] | PL3*80 | PLATE |  | 0 | 3 |  | 80 | 0 | 80 | 0.00 | 0.01 | [10 empty] | Ine Murniati | 2023-03-27 14:24:59 | External | No | - | Outstanding
SI-SMOE-GE-0007 | Structural | OCP | Top Side | Deck 4 | 116 - Equipment Support | 2013J310008-GPE-226-6999-04-GA-0001 | 01 |  |  | 2013J310008-GPE-226-6999-04-SP-D4-S-SST9-TF-0001 | 01 | SP-D4-S-SST9-TF-0001-52 | [5 empty] | PL3*80 | PLATE |  | 0 | 3 |  | 80 | 0 | 80 | 0.00 | 0.01 | [10 empty] | Ine Murniati | 2023-03-27 14:24:59 | External | No | - | Outstanding
SI-SMOE-GE-0007 | Structural | OCP | Top Side | Deck 4 | 116 - Equipment Support | 2013J310008-GPE-226-6999-04-GA-0001 | 01 |  |  | 2013J310008-GPE-226-6999-04-SP-D4-S-SST9-TF-0001 | 01 | SP-D4-S-SST9-TF-0001-53 | [5 empty] | PL3*80 | PLATE |  | 0 | 3 |  | 80 | 0 | 80 | 0.00 | 0.01 | [10 empty] | Ine Murniati | 2023-03-27 14:24:59 | External | No | - | Outstanding
SI-SMOE-GE-0007 | Structural | OCP | Top Side | Deck 4 | 116 - Equipment Support | 2013J310008-GPE-226-6999-04-GA-0001 | 01 |  |  | 2013J310008-GPE-226-6999-04-SP-D4-S-SST9-TF-0001 | 01 | SP-D4-S-SST9-TF-0001-54 | [5 empty] | PL3*80 | PLATE |  | 0 | 3 |  | 80 | 0 | 80 | 0.00 | 0.01 | [10 empty] | Ine Murniati | 2023-03-27 14:24:59 | External | No | - | Outstanding
SI-SMOE-GE-0007 | Structural | OCP | Top Side | Deck 4 | 116 - Equipment Support | 2013J310008-GPE-226-6999-04-GA-0001 | 01 |  |  | 2013J310008-GPE-226-6999-04-SP-D4-S-SST9-TF-0002 | 01 | SP-D4-S-SST9-TF-0002-13 | [5 empty] | PL3*160 | PLATE |  | 0 | 3 |  | 160 | 0 | 160 | 0.00 | 0.05 | [10 empty] | Ine Murniati | 2023-03-27 14:24:59 | External | No | - | Outstanding
SI-SMOE-GE-0007 | Structural | OCP | Top Side | Deck 4 | 116 - Equipment Support | 2013J310008-GPE-226-6999-04-GA-0001 | 01 |  |  | 2013J310008-GPE-226-6999-04-SP-D4-S-SST9-TF-0002 | 01 | SP-D4-S-SST9-TF-0002-15 | [5 empty] | PL3*160 | PLATE |  | 0 | 3 |  | 160 | 0 | 160 | 0.00 | 0.05 | [10 empty] | Ine Murniati | 2023-03-27 14:24:59 | External | No | - | Outstanding
SI-SMOE-GE-0007 | Structural | OCP | Top Side | Deck 4 | 116 - Equipment Support | 2013J310008-GPE-226-6999-04-GA-0001 | 01 |  |  | 2013J310008-GPE-226-6999-04-SP-D4-S-SST9-TF-0002 | 01 | SP-D4-S-SST9-TF-0002-16 | [5 empty] | PL3*160 | PLATE |  | 0 | 3 |  | 160 | 0 | 160 | 0.00 | 0.05 | [10 empty] | Ine Murniati | 2023-03-27 14:24:59 | External | No | - | Outstanding
SI-SMOE-GE-0007 | Structural | OCP | Top Side | Deck 1 | 116 - Equipment Support | 2013J310008-GPE-226-6999-04-GA-0001 | 01 |  |  | 2013J310008-GPE-226-6999-04-SP-D1-S-SST9-PLT-0017 | 01 | SP-D1-S-SST9-PLT-0017-140 | [5 empty] | PL1*100 | PLATE | SS316L | 0 | 1 |  | 100 | 0 | 100 | 0.07 | 0.02 | [10 empty] | Ine Murniati | 2023-03-27 10:28:00 | External | No | - | Outstanding
SI-SMOE-GE-0007 | Structural | OCP | Top Side | Deck 4 | 116 - Equipment Support | 2013J310008-GPE-226-6999-04-GA-0001 | 01 |  |  | 2013J310008-GPE-226-6999-04-SP-D4-S-SST9-TF-0002 | 01 | SP-D4-S-SST9-TF-0002-39 | [5 empty] | PL3*160 | PLATE |  | 0 | 3 |  | 160 | 0 | 160 | 0.00 | 0.05 | [10 empty] | Ine Murniati | 2023-03-27 14:25:00 | External | No | - | Outstanding
SI-SMOE-GE-0007 | Structural | OCP | Top Side | Deck 4 | 116 - Equipment Support | 2013J310008-GPE-226-6999-04-GA-0001 | 01 |  |  | 2013J310008-GPE-226-6999-04-SP-D4-S-SST9-TF-0002 | 01 | SP-D4-S-SST9-TF-0002-40 | [5 empty] | PL3*160 | PLATE |  | 0 | 3 |  | 160 | 0 | 160 | 0.00 | 0.05 | [10 empty] | Ine Murniati | 2023-03-27 14:25:00 | External | No | - | Outstanding
SI-SMOE-GE-0007 | Structural | OCP | Top Side | Deck 1 | 116 - Equipment Support | 2013J310008-GPE-226-6999-04-GA-0001 | 01 |  |  | 2013J310008-GPE-226-6999-04-SP-D1-S-SST9-PLT-0017 | 01 | SP-D1-S-SST9-PLT-0017-141 | [5 empty] | PL1*100 | PLATE | SS316L | 0 | 1 |  | 100 | 0 | 100 | 0.07 | 0.02 | [10 empty] | Ine Murniati | 2023-03-27 10:28:00 | External | No | - | Outstanding
SI-SMOE-GE-0007 | Structural | OCP | Top Side | Deck 1 | 116 - Equipment Support | 2013J310008-GPE-226-6999-04-GA-0001 | 01 |  |  | 2013J310008-GPE-226-6999-04-SP-D1-S-SST9-PLT-0017 | 01 | SP-D1-S-SST9-PLT-0017-144 | [5 empty] | PL1*100 | PLATE | SS316L | 0 | 1 |  | 100 | 0 | 100 | 0.07 | 0.02 | [10 empty] | Ine Murniati | 2023-03-27 10:28:00 | External | No | - | Outstanding
SI-SMOE-GE-0007 | Structural | OCP | Top Side | Deck 6 | 116 - Equipment Support | 2013J310008-GPE-226-6999-04-GA-0001 | 01 |  |  | 2013J310008-GPE-226-6999-04-SP-D6-S-SST9-PLT-0001 | 01 | SP-D6-S-SST9-PLT-0001-17 | [5 empty] | PL1*100 | PLATE | SS316L | 0 | 1 |  | 100 | 0 | 100 | 0.07 | 0.02 | [10 empty] | Ine Murniati | 2023-03-27 14:25:00 | External | No | - | Outstanding
SI-SMOE-GE-0007 | Structural | OCP | Top Side | Deck 1 | 116 - Equipment Support | 2013J310008-GPE-226-1442-04-GA-0001 | 01 | 2013J310008-GPE-226-1442-04-AS-D1-IB0PDCT2A-0001 | 01 |  |  | SP-D1-S-SS42-LR-0001-02 | [5 empty] | LOCK WASHER_M24 | WASHER |  | 0 | 0 |  | 5 | 0 | 0 | 0.03 | 0.00 | [10 empty] | Haryono | 2023-03-02 19:03:23 | External | No | - | Outstanding
SI-SMOE-GE-0007 | Structural | OCP | Top Side | Deck 1 | 116 - Equipment Support | 2013J310008-GPE-226-1442-04-GA-0001 | 01 | 2013J310008-GPE-226-1442-04-AS-D1-IB0PDCT2A-0001 | 01 |  |  | SP-D1-S-SS42-LR-0001-03 | [5 empty] | LOCK WASHER_M24 | WASHER |  | 0 | 0 |  | 5 | 0 | 0 | 0.03 | 0.00 | [10 empty] | Haryono | 2023-03-02 19:03:23 | External | No | - | Outstanding
SI-SMOE-GE-0007 | Structural | OCP | Top Side | Deck 1 | 116 - Equipment Support | 2013J310008-GPE-226-6999-04-GA-0001 | 01 |  |  | 2013J310008-GPE-226-6999-04-SP-D1-S-SST9-TF-0004 | 01 | SP-D1-S-SST9-TF-0004-22 | [5 empty] | PL3*110 | PLATE |  | 0 | 3 |  | 110 | 0 | 110 | 0.00 | 0.02 | [10 empty] | Ine Murniati | 2023-03-27 11:08:20 | External | No | - | Outstanding
SI-SMOE-GE-0007 | Structural | OCP | Top Side | Deck 1 | 116 - Equipment Support | 2013J310008-GPE-226-6999-04-GA-0001 | 01 |  |  | 2013J310008-GPE-226-6999-04-SP-D1-S-SST9-TF-0004 | 01 | SP-D1-S-SST9-TF-0004-28 | [5 empty] | PL3*110 | PLATE |  | 0 | 3 |  | 110 | 0 | 110 | 0.00 | 0.02 | [10 empty] | Ine Murniati | 2023-03-27 11:08:20 | External | No | - | Outstanding
SI-SMOE-GE-0007 | Structural | OCP | Top Side | Deck 1 | 116 - Equipment Support | 2013J310008-GPE-226-1443-05-GA-0001 | 01 | 2013J310008-GPE-226-1443-05-AS-D1-IB0PDVR1A-0001 | 01 |  |  | SP-D1-S-SS43-M24-0001-107 | [5 empty] | BOLT_M24 | BOLT |  | 0 | 0 |  | 115 | 0 | 0 | 0.48 | 0.01 | [10 empty] | Ine Murniati | 2023-03-27 08:30:53 | External | No | - | Outstanding
SI-SMOE-GE-0007 | Structural | OCP | Top Side | Deck 1 | 116 - Equipment Support | 2013J310008-GPE-226-1443-05-GA-0001 | 01 | 2013J310008-GPE-226-1443-05-AS-D1-IB0PDVR1A-0001 | 01 |  |  | SP-D1-S-SS43-M24-0001-179 | [5 empty] | BOLT_M24 | BOLT |  | 0 | 0 |  | 115 | 0 | 0 | 0.48 | 0.01 | [10 empty] | Ine Murniati | 2023-03-27 08:30:54 | External | No | - | Outstanding
SI-SMOE-GE-0007 | Structural | OCP | Top Side | Deck 1 | 116 - Equipment Support | 2013J310008-GPE-226-1443-05-GA-0001 | 01 | 2013J310008-GPE-226-1443-05-AS-D1-IB0PDVR1A-0001 | 01 |  |  | SP-D1-S-SS43-M24-0001-180 | [5 empty] | BOLT_M24 | BOLT |  | 0 | 0 |  | 115 | 0 | 0 | 0.48 | 0.01 | [10 empty] | Ine Murniati | 2023-03-27 08:30:54 | External | No | - | Outstanding
SI-SMOE-GE-0007 | Structural | OCP | Top Side | Deck 1 | 116 - Equipment Support | 2013J310008-GPE-226-1443-05-GA-0001 | 01 | 2013J310008-GPE-226-1443-05-AS-D1-IB0PDVR1A-0001 | 01 |  |  | SP-D1-S-SS43-M24-0001-183 | [5 empty] | BOLT_M24 | BOLT |  | 0 | 0 |  | 115 | 0 | 0 | 0.48 | 0.01 | [10 empty] | Ine Murniati | 2023-03-27 08:30:54 | External | No | - | Outstanding
SI-SMOE-GE-0007 | Structural | OCP | Top Side | Deck 1 | 116 - Equipment Support | 2013J310008-GPE-226-1443-05-GA-0001 | 01 | 2013J310008-GPE-226-1443-05-AS-D1-IB0PDVR1A-0001 | 01 |  |  | SP-D1-S-SS43-M24-0001-184 | [5 empty] | BOLT_M24 | BOLT |  | 0 | 0 |  | 115 | 0 | 0 | 0.48 | 0.01 | [10 empty] | Ine Murniati | 2023-03-27 08:30:54 | External | No | - | Outstanding
SI-SMOE-GE-0007 | Structural | OCP | Top Side | Deck 1 | 116 - Equipment Support | 2013J310008-GPE-226-1443-06-GA-0001 | 01 | 2013J310008-GPE-226-1443-06-AS-D1-IC0PDVR1A-0002 | 01 | 2013J310008-GPE-226-1443-06-SP-D1-S-SS43-PLT-0008 | 03 | SP-D1-S-SS43-PLT-0008-69 |  | 2013J310008-ENG-STR-GPE-NST-4.5-SS316L-001 | 01 |  |  | PL4.5*200 | PLATE | SS316L | 0 | 4.5 |  | 200 | 0 | 200 | 1.23 | 0.08 | [10 empty] | Haryono | 2023-02-13 07:55:29 | External | No | - | Outstanding
SI-SMOE-GE-0007 | Structural | OCP | Top Side | Deck 1 | 116 - Equipment Support | 2013J310008-GPE-226-1443-06-GA-0001 | 01 | 2013J310008-GPE-226-1443-06-AS-D1-IC0PDVR1A-0001 | 01 | 2013J310008-GPE-226-1443-06-SP-D1-S-SS43-PLT-0013 | 02 | SP-D1-S-SS43-PLT-0013-28 |  | 2013J310008-ENG-STR-GPE-NST-3-SS316L-001 | 01 |  |  | PL3*200 | PLATE | SS316L | 0 | 3 |  | 200 | 0 | 200 | 0.92 | 0.00 | [10 empty] | Haryono | 2023-02-13 08:05:43 | External | No | - | Outstanding
SI-SMOE-GE-0007 | Structural | OCP | Top Side | Deck 1 | 116 - Equipment Support | 2013J310008-GPE-226-1443-06-GA-0001 | 01 | 2013J310008-GPE-226-1443-06-AS-D1-IC0PDVR1A-0001 | 01 | 2013J310008-GPE-226-1443-06-SP-D1-S-SS43-PLT-0008 | 03 | SP-D1-S-SS43-PLT-0008-06 |  | 2013J310008-ENG-STR-GPE-NST-4.5-SS316L-001 | 01 |  |  | PL4.5*200 | PLATE | SS316L | 0 | 4.5 |  | 200 | 0 | 200 | 1.23 | 0.08 | [10 empty] | Haryono | 2023-02-13 07:55:29 | External | No | - | Outstanding
SI-SMOE-GE-0007 | Structural | OCP | Top Side | Deck 1 | 116 - Equipment Support | 2013J310008-GPE-226-1446-04-GA-0001 | 01 | 2013J310008-GPE-226-1446-04-AS-D1-IB0PDPI1A-0001 | 01 | 2013J310008-GPE-226-1446-04-SP-D1-S-SS46-PLT-0003 | 01 | SP-D1-S-SS46-PLT-0003-08 | [5 empty] | PL10*100 | PLATE | SS316L | 0 | 10 |  | 100 | 0 | 100 | 0.77 | 0.02 | [10 empty] | Rini Tarihoran | 2023-02-04 10:34:55 | External | No | - | Submitted
SI-SMOE-GE-0007 | Structural | OCP | Top Side | Deck 1 | 116 - Equipment Support | 2013J310008-GPE-226-1443-06-GA-0001 | 01 | 2013J310008-GPE-226-1443-06-AS-D1-IC0PDVR1A-0001 | 01 | 2013J310008-GPE-226-1443-06-SP-D1-S-SS43-TF-0001 | 02 | SP-D1-S-SS43-TF-0001-53 | [5 empty] | PL3*200 | PLATE | - | 0 | 3 |  | 200 | 0 | 200 | 0.00 | 0.00 | [10 empty] | Haryono | 2023-02-11 11:01:51 | External | No | - | Outstanding
SI-SMOE-GE-0007 | Structural | OCP | Top Side | Deck 1 | 116 - Equipment Support | 2013J310008-GPE-226-1443-06-GA-0001 | 01 | 2013J310008-GPE-226-1443-06-AS-D1-IC0PDVR1A-0001 | 01 | 2013J310008-GPE-226-1443-06-SP-D1-S-SS43-TF-0001 | 02 | SP-D1-S-SS43-TF-0001-54 | [5 empty] | PL3*200 | PLATE | - | 0 | 3 |  | 200 | 0 | 200 | 0.00 | 0.00 | [10 empty] | Haryono | 2023-02-11 11:01:51 | External | No | - | Outstanding
SI-SMOE-GE-0007 | Structural | OCP | Top Side | Deck 1 | 116 - Equipment Support | 2013J310008-GPE-226-6999-04-GA-0001 | 01 |  |  | 2013J310008-GPE-226-6999-04-SP-D1-S-SST9-PLT-0017 | 01 | SP-D1-S-SST9-PLT-0017-145 | [5 empty] | PL1*100 | PLATE | SS316L | 0 | 1 |  | 100 | 0 | 100 | 0.07 | 0.02 | [10 empty] | Ine Murniati | 2023-03-27 10:28:00 | External | No | - | Outstanding
SI-SMOE-GE-0007 | Structural | OCP | Top Side | Deck 1 | 116 - Equipment Support | 2013J310008-GPE-226-6999-04-GA-0001 | 01 |  |  | 2013J310008-GPE-226-6999-04-SP-D1-S-SST9-PLT-0017 | 01 | SP-D1-S-SST9-PLT-0017-146 | [5 empty] | PL1*100 | PLATE | SS316L | 0 | 1 |  | 100 | 0 | 100 | 0.07 | 0.02 | [10 empty] | Ine Murniati | 2023-03-27 10:28:00 | External | No | - | Outstanding
SI-SMOE-GE-0007 | Structural | OCP | Top Side | Deck 1 | 116 - Equipment Support | 2013J310008-GPE-226-1443-06-GA-0001 | 01 | 2013J310008-GPE-226-1443-06-AS-D1-IC0PDVR1A-0001 | 01 | 2013J310008-GPE-226-1443-06-SP-D1-S-SS43-TF-0001 | 02 | SP-D1-S-SS43-TF-0001-83 | [5 empty] | PL3*200 | PLATE | - | 0 | 3 |  | 200 | 0 | 200 | 0.00 | 0.00 | [10 empty] | Haryono | 2023-02-11 11:01:51 | External | No | - | Outstanding
SI-SMOE-GE-0007 | Structural | OCP | Top Side | Deck 1 | 116 - Equipment Support | 2013J310008-GPE-226-1443-06-GA-0001 | 01 | 2013J310008-GPE-226-1443-06-AS-D1-IC0PDVR1A-0002 | 01 | 2013J310008-GPE-226-1443-06-SP-D1-S-SS43-TF-0001 | 02 | SP-D1-S-SS43-TF-0001-99 | [5 empty] | PL3*200 | PLATE | - | 0 | 3 |  | 200 | 0 | 200 | 0.00 | 0.00 | [10 empty] | Haryono | 2023-02-11 11:01:51 | External | No | - | Outstanding
SI-SMOE-GE-0007 | Structural | OCP | Top Side | Deck 1 | 116 - Equipment Support | 2013J310008-GPE-226-1443-06-GA-0001 | 01 | 2013J310008-GPE-226-1443-06-AS-D1-IC0PDVR1A-0002 | 01 | 2013J310008-GPE-226-1443-06-SP-D1-S-SS43-TF-0001 | 02 | SP-D1-S-SS43-TF-0001-100 | [5 empty] | PL3*200 | PLATE | - | 0 | 3 |  | 200 | 0 | 200 | 0.00 | 0.00 | [10 empty] | Haryono | 2023-02-11 11:01:51 | External | No | - | Outstanding
SI-SMOE-GE-0007 | Structural | OCP | Top Side | Deck 1 | 116 - Equipment Support | 2013J310008-GPE-226-1443-06-GA-0001 | 01 | 2013J310008-GPE-226-1443-06-AS-D1-IC0PDVR1A-0002 | 01 | 2013J310008-GPE-226-1443-06-SP-D1-S-SS43-TF-0001 | 02 | SP-D1-S-SS43-TF-0001-115 | [5 empty] | PL3*200 | PLATE | - | 0 | 3 |  | 200 | 0 | 200 | 0.00 | 0.00 | [10 empty] | Haryono | 2023-02-11 11:01:51 | External | No | - | Outstanding
SI-SMOE-GE-0007 | Structural | OCP | Top Side | Deck 1 | 116 - Equipment Support | 2013J310008-GPE-226-1443-05-GA-0001 | 01 | 2013J310008-GPE-226-1443-05-AS-D1-IB0PDVR1A-0001 | 01 |  |  | SP-D1-S-SS43-NUT-0001-70 | [5 empty] | NUT_M16 | NUT |  | 0 | 0 |  | 13 | 0 | 0 | 0.03 | 0.02 | [10 empty] | Ine Murniati | 2023-03-27 08:49:02 | External | No | - | Outstanding
SI-SMOE-GE-0007 | Structural | OCP | Top Side | Deck 1 | 116 - Equipment Support | 2013J310008-GPE-226-1443-05-GA-0001 | 01 | 2013J310008-GPE-226-1443-05-AS-D1-IB0PDVR1A-0001 | 01 |  |  | SP-D1-S-SS43-NUT-0001-71 | [5 empty] | NUT_M16 | NUT |  | 0 | 0 |  | 13 | 0 | 0 | 0.03 | 0.02 | [10 empty] | Ine Murniati | 2023-03-27 08:49:02 | External | No | - | Outstanding
SI-SMOE-GE-0007 | Structural | OCP | Top Side | Deck 1 | 116 - Equipment Support | 2013J310008-GPE-226-1443-05-GA-0001 | 01 | 2013J310008-GPE-226-1443-05-AS-D1-IB0PDVR1A-0001 | 01 |  |  | SP-D1-S-SS43-NUT-0001-131 | [5 empty] | NUT_M16 | NUT |  | 0 | 0 |  | 13 | 0 | 0 | 0.03 | 0.02 | [10 empty] | Ine Murniati | 2023-03-27 08:49:02 | External | No | - | Outstanding
SI-SMOE-GE-0007 | Structural | OCP | Top Side | Deck 1 | 116 - Equipment Support | 2013J310008-GPE-226-1443-05-GA-0001 | 01 | 2013J310008-GPE-226-1443-05-AS-D1-IB0PDVR1A-0001 | 01 |  |  | SP-D1-S-SS43-NUT-0001-132 | [5 empty] | NUT_M16 | NUT |  | 0 | 0 |  | 13 | 0 | 0 | 0.03 | 0.02 | [10 empty] | Ine Murniati | 2023-03-27 08:49:02 | External | No | - | Outstanding
SI-SMOE-GE-0007 | Structural | OCP | Top Side | Deck 1 | 116 - Equipment Support | 2013J310008-GPE-226-1443-06-GA-0001 | 01 | 2013J310008-GPE-226-1443-06-AS-D1-IC0PDVR1A-0002 | 01 | 2013J310008-GPE-226-1443-06-SP-D1-S-SS43-TF-0001 | 02 | SP-D1-S-SS43-TF-0001-117 | [5 empty] | PL3*200 | PLATE | - | 0 | 3 |  | 200 | 0 | 200 | 0.00 | 0.00 | [10 empty] | Haryono | 2023-02-11 11:01:51 | External | No | - | Outstanding
SI-SMOE-GE-0007 | Structural | OCP | Top Side | Deck 1 | 116 - Equipment Support | 2013J310008-GPE-226-1443-06-GA-0001 | 01 | 2013J310008-GPE-226-1443-06-AS-D1-IC0PDVR1A-0002 | 01 | 2013J310008-GPE-226-1443-06-SP-D1-S-SS43-PLT-0006 | 02 | SP-D1-S-SS43-PLT-0006-65 |  | 2013J310008-ENG-STR-GPE-NST-15-S355J2+M(5)-001 | 03 |  |  | PL15*200 | PLATE | S355J2M | 0 | 15 |  | 200 | 0 | 200 | 4.61 | 0.09 | [10 empty] | Haryono | 2023-02-09 16:21:25 | External | No | - | Submitted
SI-SMOE-GE-0007 | Structural | OCP | Top Side | Deck 1 | 116 - Equipment Support | 2013J310008-GPE-226-6999-04-GA-0001 | 01 |  |  | 2013J310008-GPE-226-6999-04-SP-D1-S-SST9-PLT-0018 | 01 | SP-D1-S-SST9-PLT-0018-16 | [5 empty] | PL2*100 | PLATE | SS316L | 0 | 2 |  | 100 | 0 | 100 | 0.13 | 0.02 | [10 empty] | Haryono | 2023-04-01 13:42:33 | External | No | - | Outstanding
SI-SMOE-GE-0007 | Structural | OCP | Top Side | Deck 1 | 116 - Equipment Support | 2013J310008-GPE-226-6999-04-GA-0001 | 01 |  |  | 2013J310008-GPE-226-6999-04-SP-D1-S-SST9-PLT-0018 | 01 | SP-D1-S-SST9-PLT-0018-17 | [5 empty] | PL2*100 | PLATE | SS316L | 0 | 2 |  | 100 | 0 | 100 | 0.13 | 0.02 | [10 empty] | Haryono | 2023-04-01 13:42:33 | External | No | - | Outstanding
SI-SMOE-GE-0007 | Structural | OCP | Top Side | Deck 1 | 116 - Equipment Support | 2013J310008-GPE-226-6999-04-GA-0001 | 01 |  |  | 2013J310008-GPE-226-6999-04-SP-D1-S-SST9-PLT-0018 | 01 | SP-D1-S-SST9-PLT-0018-37 | [5 empty] | PL2*100 | PLATE | SS316L | 0 | 2 |  | 100 | 0 | 100 | 0.13 | 0.02 | [10 empty] | Haryono | 2023-04-01 13:42:33 | External | No | - | Outstanding
SI-SMOE-GE-0007 | Structural | OCP | Top Side | Deck 1 | 116 - Equipment Support | 2013J310008-GPE-226-6999-04-GA-0001 | 01 |  |  | 2013J310008-GPE-226-6999-04-SP-D1-S-SST9-PLT-0018 | 01 | SP-D1-S-SST9-PLT-0018-38 | [5 empty] | PL2*100 | PLATE | SS316L | 0 | 2 |  | 100 | 0 | 100 | 0.13 | 0.02 | [10 empty] | Haryono | 2023-04-01 13:42:33 | External | No | - | Outstanding
SI-SMOE-GE-0007 | Structural | OCP | Top Side | Deck 1 | 116 - Equipment Support | 2013J310008-GPE-226-6999-04-GA-0001 | 01 |  |  | 2013J310008-GPE-226-6999-04-SP-D1-S-SST9-PLT-0018 | 01 | SP-D1-S-SST9-PLT-0018-39 | [5 empty] | PL2*100 | PLATE | SS316L | 0 | 2 |  | 100 | 0 | 100 | 0.13 | 0.02 | [10 empty] | Haryono | 2023-04-01 13:42:33 | External | No | - | Outstanding
SI-SMOE-GE-0007 | Structural | OCP | Top Side | Deck 1 | 116 - Equipment Support | 2013J310008-GPE-226-6999-04-GA-0001 | 01 |  |  | 2013J310008-GPE-226-6999-04-SP-D1-S-SST9-PLT-0018 | 01 | SP-D1-S-SST9-PLT-0018-117 | [5 empty] | PL2*100 | PLATE | SS316L | 0 | 2 |  | 100 | 0 | 100 | 0.13 | 0.02 | [10 empty] | Haryono | 2023-04-01 13:42:33 | External | No | - | Outstanding
SI-SMOE-GE-0007 | Structural | OCP | Top Side | Deck 1 | 116 - Equipment Support | 2013J310008-GPE-226-6999-04-GA-0001 | 01 |  |  | 2013J310008-GPE-226-6999-04-SP-D1-S-SST9-PLT-0018 | 01 | SP-D1-S-SST9-PLT-0018-118 | [5 empty] | PL2*100 | PLATE | SS316L | 0 | 2 |  | 100 | 0 | 100 | 0.13 | 0.02 | [10 empty] | Haryono | 2023-04-01 13:42:33 | External | No | - | Outstanding
SI-SMOE-GE-0007 | Structural | OCP | Top Side | Deck 1 | 116 - Equipment Support | 2013J310008-GPE-226-6999-04-GA-0001 | 01 |  |  | 2013J310008-GPE-226-6999-04-SP-D1-S-SST9-PLT-0018 | 01 | SP-D1-S-SST9-PLT-0018-141 | [5 empty] | PL2*100 | PLATE | SS316L | 0 | 2 |  | 100 | 0 | 100 | 0.13 | 0.02 | [10 empty] | Haryono | 2023-04-01 13:42:33 | External | No | - | Outstanding
SI-SMOE-GE-0007 | Structural | OCP | Top Side | Deck 1 | 116 - Equipment Support | 2013J310008-GPE-226-6999-04-GA-0001 | 01 |  |  | 2013J310008-GPE-226-6999-04-SP-D1-S-SST9-PLT-0017 | 01 | SP-D1-S-SST9-PLT-0017-149 | [5 empty] | PL1*100 | PLATE | SS316L | 0 | 1 |  | 100 | 0 | 100 | 0.07 | 0.02 | [10 empty] | Ine Murniati | 2023-03-27 10:28:00 | External | No | - | Outstanding
SI-SMOE-GE-0007 | Structural | OCP | Top Side | Deck 1 | 116 - Equipment Support | 2013J310008-GPE-226-6999-04-GA-0001 | 01 |  |  | 2013J310008-GPE-226-6999-04-SP-D1-S-SST9-PLT-0018 | 01 | SP-D1-S-SST9-PLT-0018-199 | [5 empty] | PL2*100 | PLATE | SS316L | 0 | 2 |  | 100 | 0 | 100 | 0.13 | 0.02 | [10 empty] | Haryono | 2023-04-01 13:42:33 | External | No | - | Outstanding
SI-SMOE-GE-0007 | Structural | OCP | Top Side | Deck 1 | 116 - Equipment Support | 2013J310008-GPE-226-6999-04-GA-0001 | 01 |  |  | 2013J310008-GPE-226-6999-04-SP-D1-S-SST9-PLT-0018 | 01 | SP-D1-S-SST9-PLT-0018-200 | [5 empty] | PL2*100 | PLATE | SS316L | 0 | 2 |  | 100 | 0 | 100 | 0.13 | 0.02 | [10 empty] | Haryono | 2023-04-01 13:42:33 | External | No | - | Outstanding
SI-SMOE-GE-0007 | Structural | OCP | Top Side | Deck 1 | 116 - Equipment Support | 2013J310008-GPE-226-6999-04-GA-0001 | 01 |  |  | 2013J310008-GPE-226-6999-04-SP-D1-S-SST9-PLT-0020 | 01 | SP-D1-S-SST9-PLT-0020-01 | [5 empty] | PL4.5*100 | PLATE | SS316L | 0 | 4.5 |  | 100 | 0 | 100 | 0.30 | 0.02 | [10 empty] | Haryono | 2023-04-03 09:50:27 | External | No | - | Outstanding
SI-SMOE-GE-0007 | Structural | OCP | Top Side | Deck 1 | 116 - Equipment Support | 2013J310008-GPE-226-6999-04-GA-0001 | 01 |  |  | 2013J310008-GPE-226-6999-04-SP-D1-S-SST9-PLT-0020 | 01 | SP-D1-S-SST9-PLT-0020-02 | [5 empty] | PL4.5*100 | PLATE | SS316L | 0 | 4.5 |  | 100 | 0 | 100 | 0.30 | 0.02 | [10 empty] | Haryono | 2023-04-03 09:50:27 | External | No | - | Outstanding
SI-SMOE-GE-0007 | Structural | OCP | Top Side | Deck 1 | 116 - Equipment Support | 2013J310008-GPE-226-6999-04-GA-0001 | 01 |  |  | 2013J310008-GPE-226-6999-04-SP-D1-S-SST9-PLT-0020 | 01 | SP-D1-S-SST9-PLT-0020-06 | [5 empty] | PL4.5*100 | PLATE | SS316L | 0 | 4.5 |  | 100 | 0 | 100 | 0.30 | 0.02 | [10 empty] | Haryono | 2023-04-03 09:50:27 | External | No | - | Outstanding
SI-SMOE-GE-0007 | Structural | OCP | Top Side | Deck 1 | 116 - Equipment Support | 2013J310008-GPE-226-6999-04-GA-0001 | 01 |  |  | 2013J310008-GPE-226-6999-04-SP-D1-S-SST9-PLT-0020 | 01 | SP-D1-S-SST9-PLT-0020-61 | [5 empty] | PL4.5*100 | PLATE | SS316L | 0 | 4.5 |  | 100 | 0 | 100 | 0.30 | 0.02 | [10 empty] | Haryono | 2023-04-03 09:50:27 | External | No | - | Outstanding
SI-SMOE-GE-0007 | Structural | OCP | Top Side | Deck 1 | 116 - Equipment Support | 2013J310008-GPE-226-6999-04-GA-0001 | 01 |  |  | 2013J310008-GPE-226-6999-04-SP-D1-S-SST9-PLT-0020 | 01 | SP-D1-S-SST9-PLT-0020-154 | [5 empty] | PL4.5*100 | PLATE | SS316L | 0 | 4.5 |  | 100 | 0 | 100 | 0.30 | 0.02 | [10 empty] | Haryono | 2023-04-03 09:50:28 | External | No | - | Outstanding
SI-SMOE-GE-0007 | Structural | OCP | Top Side | Deck 1 | 116 - Equipment Support | 2013J310008-GPE-226-6999-04-GA-0001 | 01 |  |  | 2013J310008-GPE-226-6999-04-SP-D1-S-SST9-PLT-0020 | 01 | SP-D1-S-SST9-PLT-0020-155 | [5 empty] | PL4.5*100 | PLATE | SS316L | 0 | 4.5 |  | 100 | 0 | 100 | 0.30 | 0.02 | [10 empty] | Haryono | 2023-04-03 09:50:28 | External | No | - | Outstanding
SI-SMOE-GE-0007 | Structural | OCP | Top Side | Deck 1 | 116 - Equipment Support | 2013J310008-GPE-226-6999-04-GA-0001 | 01 |  |  | 2013J310008-GPE-226-6999-04-SP-D1-S-SST9-PLT-0020 | 01 | SP-D1-S-SST9-PLT-0020-156 | [5 empty] | PL4.5*100 | PLATE | SS316L | 0 | 4.5 |  | 100 | 0 | 100 | 0.30 | 0.02 | [10 empty] | Haryono | 2023-04-03 09:50:28 | External | No | - | Outstanding
SI-SMOE-GE-0007 | Structural | OCP | Top Side | Deck 1 | 116 - Equipment Support | 2013J310008-GPE-226-6999-04-GA-0001 | 01 |  |  | 2013J310008-GPE-226-6999-04-SP-D1-S-SST9-PLT-0020 | 01 | SP-D1-S-SST9-PLT-0020-193 | [5 empty] | PL4.5*100 | PLATE | SS316L | 0 | 4.5 |  | 100 | 0 | 100 | 0.30 | 0.02 | [10 empty] | Haryono | 2023-04-03 09:50:28 | External | No | - | Outstanding
SI-SMOE-GE-0007 | Structural | OCP | Top Side | Deck 1 | 116 - Equipment Support | 2013J310008-GPE-226-6999-04-GA-0001 | 01 |  |  | 2013J310008-GPE-226-6999-04-SP-D1-S-SST9-PLT-0020 | 01 | SP-D1-S-SST9-PLT-0020-194 | [5 empty] | PL4.5*100 | PLATE | SS316L | 0 | 4.5 |  | 100 | 0 | 100 | 0.30 | 0.02 | [10 empty] | Haryono | 2023-04-03 09:50:28 | External | No | - | Outstanding
SI-SMOE-GE-0007 | Structural | OCP | Top Side | Deck 1 | 116 - Equipment Support | 2013J310008-GPE-226-1443-05-GA-0001 | 01 | 2013J310008-GPE-226-1443-05-AS-D1-IB0PDVR1A-0001 | 01 |  |  | SP-D1-S-SS43-NUT-0001-225 | [5 empty] | NUT_M16 | NUT |  | 0 | 0 |  | 13 | 0 | 0 | 0.03 | 0.02 | [10 empty] | Ine Murniati | 2023-03-27 08:49:03 | External | No | - | Outstanding
SI-SMOE-GE-0007 | Structural | OCP | Top Side | Deck 1 | 116 - Equipment Support | 2013J310008-GPE-226-1443-05-GA-0001 | 01 | 2013J310008-GPE-226-1443-05-AS-D1-IB0PDVR1A-0001 | 01 |  |  | SP-D1-S-SS43-M24-0001-323 | [5 empty] | BOLT_M24 | BOLT |  | 0 | 0 |  | 115 | 0 | 0 | 0.48 | 0.01 | [10 empty] | Ine Murniati | 2023-03-27 08:30:55 | External | No | - | Outstanding
SI-SMOE-GE-0007 | Structural | OCP | Top Side | Deck 1 | 116 - Equipment Support | 2013J310008-GPE-226-1446-04-GA-0001 | 01 | 2013J310008-GPE-226-1446-04-AS-D1-IB0PDPI1A-0001 | 01 | 2013J310008-GPE-226-1446-04-SP-D1-S-SS46-PLT-0004 | 01 | SP-D1-S-SS46-PLT-0004-03 |  | 2013J310008-ENG-STR-GPE-NST-8-S355J2+M(5)-001 | 02 |  |  | PL8*80 | PLATE | S355J2+M | 0 | 8 |  | 80 | 0 | 80 | 0.35 | 0.01 | [10 empty] | Rini Tarihoran | 2023-02-04 10:34:55 | External | No | - | Submitted
SI-SMOE-GE-0007 | Structural | OCP | Top Side | Deck 1 | 116 - Equipment Support | 2013J310008-GPE-226-6999-04-GA-0001 | 01 |  |  | 2013J310008-GPE-226-6999-04-SP-D1-S-SST9-PLT-0015 | 01 | SP-D1-S-SST9-PLT-0015-01 | [5 empty] | PL3*110 | PLATE | SS316L | 0 | 3 |  | 110 | 0 | 110 | 0.26 | 0.02 | [10 empty] | Ine Murniati | 2023-03-27 10:27:58 | External | No | - | Outstanding
SI-SMOE-GE-0007 | Structural | OCP | Top Side | Deck 1 | 116 - Equipment Support | 2013J310008-GPE-226-1443-06-GA-0001 | 01 | 2013J310008-GPE-226-1443-06-AS-D1-IC0PDVR1A-0001 | 01 | 2013J310008-GPE-226-1443-06-SP-D1-S-SS43-PLT-0010 | 02 | SP-D1-S-SS43-PLT-0010-93 |  | 2013J310008-ENG-STR-GPE-NST-20-S355J2+M(5)-001 | 02 |  |  | PL20*49 | PLATE | S355J2+M | 0 | 20 |  | 100 | 0 | 49 | 0.53 | 0.01 | [10 empty] | Ine Murniati | 2023-02-09 10:10:46 | External | No | - | Submitted
SI-SMOE-GE-0007 | Structural | OCP | Top Side | Deck 6 | 116 - Equipment Support | 2013J310008-GPE-226-6597-04-GA-0001 | 01 | 2013J310008-GPE-226-6597-04-AS-D6-IB0PDPI2A-0001 | 01 | 2013J310008-GPE-226-6597-04-SP-D6-S-SS97-PLT-0004 | 01 | SP-D6-S-SS97-PLT-0004-02 |  | 2013J310008-ENG-STR-GPE-NST-8-S355J2+M(5)-001 | 02 |  |  | PL8*80 | PLATE | S355J2+M | 0 | 8 |  | 80 | 0 | 80 | 0.35 | 0.01 | [10 empty] | Rini Tarihoran | 2023-02-04 10:34:56 | External | No | - | Submitted
SI-SMOE-GE-0007 | Structural | OCP | Top Side | Deck 1 | 116 - Equipment Support | 2013J310008-GPE-226-1447-04-GA-0001 | 01 | 2013J310008-GPE-226-1447-04-AS-D1-IB0PDSA1A-0001 | 01 | 2013J310008-GPE-226-1447-04-SP-D1-S-SS47-PLT-0003 | 01 | SP-D1-S-SS47-PLT-0003-05 |  | 2013J310008-ENG-STR-GPE-NST-8-S355J2+M(5)-001 | 02 |  |  | PL8*80 | PLATE | S355J2+M | 0 | 8 |  | 80 | 0 | 80 | 0.35 | 0.01 | [10 empty] | Rini Tarihoran | 2023-02-04 10:34:55 | External | No | - | Submitted
SI-SMOE-GE-0007 | Structural | OCP | Top Side | Deck 1 | 116 - Equipment Support | 2013J310008-GPE-226-1446-04-GA-0001 | 01 | 2013J310008-GPE-226-1446-04-AS-D1-IB0PDPI1A-0001 | 01 | 2013J310008-GPE-226-1446-04-SP-D1-S-SS46-PLT-0004 | 01 | SP-D1-S-SS46-PLT-0004-06 |  | 2013J310008-ENG-STR-GPE-NST-8-S355J2+M(5)-001 | 02 |  |  | PL8*80 | PLATE | S355J2+M | 0 | 8 |  | 80 | 0 | 80 | 0.35 | 0.01 | [10 empty] | Rini Tarihoran | 2023-02-04 10:34:55 | External | No | - | Submitted
SI-SMOE-GE-0007 | Structural | OCP | Top Side | Deck 1 | 116 - Equipment Support | 2013J310008-GPE-226-1446-04-GA-0001 | 01 | 2013J310008-GPE-226-1446-04-AS-D1-IB0PDPI1A-0001 | 01 | 2013J310008-GPE-226-1446-04-SP-D1-S-SS46-PLT-0004 | 01 | SP-D1-S-SS46-PLT-0004-17 |  | 2013J310008-ENG-STR-GPE-NST-8-S355J2+M(5)-001 | 02 |  |  | PL8*80 | PLATE | S355J2+M | 0 | 8 |  | 80 | 0 | 80 | 0.35 | 0.01 | [10 empty] | Rini Tarihoran | 2023-02-04 10:34:55 | External | No | - | Submitted
SI-SMOE-GE-0007 | Structural | OCP | Top Side | Deck 1 | 116 - Equipment Support | 2013J310008-GPE-226-1443-06-GA-0001 | 01 | 2013J310008-GPE-226-1443-06-AS-D1-IC0PDVR1A-0001 | 01 | 2013J310008-GPE-226-1443-06-SP-D1-S-SS43-PLT-0013 | 02 | SP-D1-S-SS43-PLT-0013-05 |  | 2013J310008-ENG-STR-GPE-NST-3-SS316L-001 | 01 |  |  | PL3*200 | PLATE | SS316L | 0 | 3 |  | 200 | 0 | 200 | 0.92 | 0.00 | [10 empty] | Haryono | 2023-02-13 08:05:43 | External | No | - | Outstanding
SI-SMOE-GE-0007 | Structural | OCP | Top Side | Deck 1 | 116 - Equipment Support | 2013J310008-GPE-226-1443-05-GA-0001 | 01 | 2013J310008-GPE-226-1443-05-AS-D1-IB0PDVR1A-0001 | 01 |  |  | SP-D1-S-SS43-M24-0001-283 | [5 empty] | BOLT_M24 | BOLT |  | 0 | 0 |  | 115 | 0 | 0 | 0.48 | 0.01 | [10 empty] | Ine Murniati | 2023-03-27 08:30:54 | External | No | - | Outstanding
SI-SMOE-GE-0007 | Structural | OCP | Top Side | Deck 1 | 116 - Equipment Support | 2013J310008-GPE-226-1446-04-GA-0001 | 01 | 2013J310008-GPE-226-1446-04-AS-D1-IB0PDPI1A-0001 | 01 | 2013J310008-GPE-226-1446-04-SP-D1-S-SS46-PLT-0003 | 01 | SP-D1-S-SS46-PLT-0003-15 | [5 empty] | PL10*100 | PLATE | SS316L | 0 | 10 |  | 100 | 0 | 100 | 0.77 | 0.02 | [10 empty] | Rini Tarihoran | 2023-02-04 10:34:55 | External | No | - | Submitted
SI-SMOE-GE-0007 | Structural | OCP | Top Side | Deck 4 | 116 - Equipment Support | 2013J310008-GPE-226-6600-04-GA-0001 | 01 | 2013J310008-GPE-226-6600-04-AS-D4-IB0PAVD1A-0001 | 01 | 2013J310008-GPE-226-6600-04-SP-D4-S-SS6K-PLT-0003 | 01 | SP-D4-S-SS6K-PLT-0003-02 | [5 empty] | PL10*100 | PLATE | SS316L | 0 | 10 |  | 100 | 0 | 100 | 0.77 | 0.02 | [10 empty] | Haryono | 2023-02-15 13:32:37 | External | No | - | Submitted
SI-SMOE-GE-0007 | Structural | OCP | Top Side | Deck 4 | 116 - Equipment Support | 2013J310008-GPE-226-6600-04-GA-0001 | 01 | 2013J310008-GPE-226-6600-04-AS-D4-IB0PAVD1A-0001 | 01 | 2013J310008-GPE-226-6600-04-SP-D4-S-SS6K-PLT-0003 | 01 | SP-D4-S-SS6K-PLT-0003-04 | [5 empty] | PL10*100 | PLATE | SS316L | 0 | 10 |  | 100 | 0 | 100 | 0.77 | 0.02 | [10 empty] | Haryono | 2023-02-15 13:32:37 | External | No | - | Submitted
SI-SMOE-GE-0007 | Structural | OCP | Top Side | Deck 1 | 116 - Equipment Support | 2013J310008-GPE-226-6594-05-GA-0001 | 01 | 2013J310008-GPE-226-6594-05-AS-D1-IB0PDDS1A-0001 | 01 | 2013J310008-GPE-226-6594-05-SP-D1-S-SS94-PLT-0004 | 01 | SP-D1-S-SS94-PLT-0004-13 |  | 2013J310008-ENG-STR-GPE-NST-8-S355J2+M(5)-001 | 03 |  |  | PL8*200 | PLATE | S355J2+M | 0 | 8 |  | 200 | 0 | 200 | 1.83 | 0.00 | [10 empty] | Haryono | 2023-02-09 09:43:02 | External | No | - | Submitted
SI-SMOE-GE-0007 | Structural | OCP | Top Side | Deck 1 | 116 - Equipment Support | 2013J310008-GPE-226-1443-06-GA-0001 | 01 | 2013J310008-GPE-226-1443-06-AS-D1-IC0PDVR1A-0002 | 01 | 2013J310008-GPE-226-1443-06-SP-D1-S-SS43-PLT-0011 | 02 | SP-D1-S-SS43-PLT-0011-68 |  | 2013J310008-ENG-STR-GPE-NST-20-S355J2+M(5)-001 | 02 |  |  | PL20*96 | PLATE | S355J2+M | 0 | 20 |  | 130 | 0 | 96 | 1.30 | 0.03 | [10 empty] | M. Auzan Febriano Shaza | 2023-02-10 07:14:16 | External | No | - | Submitted
SI-SMOE-GE-0007 | Structural | OCP | Top Side | Deck 1 | 116 - Equipment Support | 2013J310008-GPE-226-1443-05-GA-0001 | 01 | 2013J310008-GPE-226-1443-05-AS-D1-IB0PDVR1A-0001 | 01 | 2013J310008-GPE-226-1443-05-SP-D1-S-SS43-PLT-0003 | 01 | SP-D1-S-SS43-PLT-0003-31 |  | 2013J310008-ENG-STR-GPE-NST-12-S355J2+M(4)-001 | 01 |  |  | PL12*170 | PLATE | S355J2+M | 0 | 12 |  | 230 | 0 | 170 | 3.18 | 0.00 | [10 empty] | Haryono | 2023-02-08 20:14:13 | External | No | - | Submitted
SI-SMOE-GE-0007 | Structural | OCP | Top Side | Deck 1 | 116 - Equipment Support | 2013J310008-GPE-226-1443-06-GA-0001 | 01 | 2013J310008-GPE-226-1443-06-AS-D1-IC0PDVR1A-0002 | 01 | 2013J310008-GPE-226-1443-06-SP-D1-S-SS43-PLT-0011 | 02 | SP-D1-S-SS43-PLT-0011-69 |  | 2013J310008-ENG-STR-GPE-NST-20-S355J2+M(5)-001 | 02 |  |  | PL20*96 | PLATE | S355J2+M | 0 | 20 |  | 130 | 0 | 96 | 1.30 | 0.03 | [10 empty] | M. Auzan Febriano Shaza | 2023-02-10 07:14:16 | External | No | - | Submitted
SI-SMOE-GE-0007 | Structural | OCP | Top Side | Deck 1 | 116 - Equipment Support | 2013J310008-GPE-226-1443-06-GA-0001 | 01 | 2013J310008-GPE-226-1443-06-AS-D1-IC0PDVR1A-0002 | 01 | 2013J310008-GPE-226-1443-06-SP-D1-S-SS43-PLT-0011 | 02 | SP-D1-S-SS43-PLT-0011-72 |  | 2013J310008-ENG-STR-GPE-NST-20-S355J2+M(5)-001 | 02 |  |  | PL20*96 | PLATE | S355J2+M | 0 | 20 |  | 130 | 0 | 96 | 1.30 | 0.03 | [10 empty] | M. Auzan Febriano Shaza | 2023-02-10 07:14:16 | External | No | - | Submitted
SI-SMOE-GE-0007 | Structural | OCP | Top Side | Deck 1 | 116 - Equipment Support | 2013J310008-GPE-226-1443-05-GA-0001 | 01 | 2013J310008-GPE-226-1443-05-AS-D1-IB0PDVR1A-0001 | 01 |  |  | SP-D1-S-SS43-M16-0002-255 | [5 empty] | BOLT_M16 | BOLT |  | 0 | 0 |  | 90 | 0 | 0 | 0.16 | 0.01 | [10 empty] | Ine Murniati | 2023-03-27 08:20:09 | External | No | - | Outstanding
SI-SMOE-GE-0007 | Structural | OCP | Top Side | Deck 1 | 116 - Equipment Support | 2013J310008-GPE-226-1443-05-GA-0001 | 01 | 2013J310008-GPE-226-1443-05-AS-D1-IB0PDVR1A-0001 | 01 |  |  | SP-D1-S-SS43-M24-0001-07 | [5 empty] | BOLT_M24 | BOLT |  | 0 | 0 |  | 115 | 0 | 0 | 0.48 | 0.01 | [10 empty] | Ine Murniati | 2023-03-27 08:30:53 | External | No | - | Outstanding
SI-SMOE-GE-0007 | Structural | OCP | Top Side | Deck 1 | 116 - Equipment Support | 2013J310008-GPE-226-1443-06-GA-0001 | 01 | 2013J310008-GPE-226-1443-06-AS-D1-IC0PDVR1A-0002 | 01 | 2013J310008-GPE-226-1443-06-SP-D1-S-SS43-PLT-0010 | 02 | SP-D1-S-SS43-PLT-0010-503 |  | 2013J310008-ENG-STR-GPE-NST-20-S355J2+M(5)-001 | 02 |  |  | PL20*49 | PLATE | S355J2+M | 0 | 20 |  | 100 | 0 | 49 | 0.53 | 0.01 | [10 empty] | Haryono | 2023-02-10 09:13:06 | External | No | - | Submitted
SI-SMOE-GE-0007 | Structural | OCP | Top Side | Deck 1 | 116 - Equipment Support | 2013J310008-GPE-226-1443-06-GA-0001 | 01 | 2013J310008-GPE-226-1443-06-AS-D1-IC0PDVR1A-0002 | 01 | 2013J310008-GPE-226-1443-06-SP-D1-S-SS43-PLT-0010 | 02 | SP-D1-S-SS43-PLT-0010-418 |  | 2013J310008-ENG-STR-GPE-NST-20-S355J2+M(5)-001 | 02 |  |  | PL20*49 | PLATE | S355J2+M | 0 | 20 |  | 100 | 0 | 49 | 0.53 | 0.01 | [10 empty] | Haryono | 2023-02-10 09:13:06 | External | No | - | Submitted
SI-SMOE-GE-0007 | Structural | OCP | Top Side | Deck 1 | 116 - Equipment Support | 2013J310008-GPE-226-1443-06-GA-0001 | 01 | 2013J310008-GPE-226-1443-06-AS-D1-IC0PDVR1A-0001 | 01 | 2013J310008-GPE-226-1443-06-SP-D1-S-SS43-PLT-0009 | 02 | SP-D1-S-SS43-PLT-0009-14 |  | 2013J310008-ENG-STR-GPE-NST-15-S355J2+M(5)-001 | 03 |  |  | PL15*200 | PLATE | S355J2M | 0 | 15 |  | 247 | 0 | 200 | 5.74 | 0.11 | [10 empty] | Ine Murniati | 2023-02-09 10:10:46 | External | No | - | Submitted
SI-SMOE-GE-0007 | Structural | OCP | Top Side | Deck 1 | 116 - Equipment Support | 2013J310008-GPE-226-1443-05-GA-0001 | 01 | 2013J310008-GPE-226-1443-05-AS-D1-IB0PDVR1A-0001 | 01 |  |  | SP-D1-S-SS43-M16-0002-274 | [5 empty] | BOLT_M16 | BOLT |  | 0 | 0 |  | 90 | 0 | 0 | 0.16 | 0.01 | [10 empty] | Ine Murniati | 2023-03-27 08:20:09 | External | No | - | Outstanding
SI-SMOE-GE-0007 | Structural | OCP | Top Side | Deck 1 | 116 - Equipment Support | 2013J310008-GPE-226-6599-04-GA-0001 | 01 | 2013J310008-GPE-226-6599-04-AS-D1-IC0PDDS1B-0001 | 01 | 2013J310008-GPE-226-6599-04-SP-D1-S-SS99-PLT-0001 | 01 | SP-D1-S-SS99-PLT-0001-05 |  | 2013J310008-ENG-STR-GPE-NST-15-S355J2+M(5)-001 | 02 |  |  | PL15*300 | PLATE | S355J2M | 0 | 15 |  | 420 | 0 | 300 | 14.93 | 0.27 | [10 empty] | Haryono | 2023-02-09 13:10:34 | External | No | - | Submitted
SI-SMOE-GE-0007 | Structural | OCP | Top Side | Deck 1 | 116 - Equipment Support | 2013J310008-GPE-226-1443-06-GA-0001 | 01 | 2013J310008-GPE-226-1443-06-AS-D1-IC0PDVR1A-0001 | 01 | 2013J310008-GPE-226-1443-06-SP-D1-S-SS43-PLT-0006 | 02 | SP-D1-S-SS43-PLT-0006-22 |  | 2013J310008-ENG-STR-GPE-NST-15-S355J2+M(5)-001 | 02 |  |  | PL15*200 | PLATE | S355J2M | 0 | 15 |  | 200 | 0 | 200 | 4.61 | 0.09 | [10 empty] | Ine Murniati | 2023-02-09 10:10:46 | External | No | - | Submitted
SI-SMOE-GE-0007 | Structural | OCP | Top Side | Deck 1 | 116 - Equipment Support | 2013J310008-GPE-226-1443-05-GA-0001 | 01 | 2013J310008-GPE-226-1443-05-AS-D1-IB0PDVR1A-0001 | 01 |  |  | SP-D1-S-SS43-M16-0002-276 | [5 empty] | BOLT_M16 | BOLT |  | 0 | 0 |  | 90 | 0 | 0 | 0.16 | 0.01 | [10 empty] | Ine Murniati | 2023-03-27 08:20:09 | External | No | - | Outstanding
SI-SMOE-GE-0007 | Structural | OCP | Top Side | Deck 1 | 116 - Equipment Support | 2013J310008-GPE-226-1443-06-GA-0001 | 01 | 2013J310008-GPE-226-1443-06-AS-D1-IC0PDVR1A-0002 | 01 | 2013J310008-GPE-226-1443-06-SP-D1-S-SS43-PLT-0009 | 02 | SP-D1-S-SS43-PLT-0009-66 |  | 2013J310008-ENG-STR-GPE-NST-15-S355J2+M(5)-001 | 03 |  |  | PL15*200 | PLATE | S355J2M | 0 | 15 |  | 247 | 0 | 200 | 5.74 | 0.11 | [10 empty] | Haryono | 2023-02-09 16:05:02 | External | No | - | Submitted
SI-SMOE-GE-0007 | Structural | OCP | Top Side | Deck 1 | 116 - Equipment Support | 2013J310008-GPE-226-1443-06-GA-0001 | 01 | 2013J310008-GPE-226-1443-06-AS-D1-IC0PDVR1A-0001 | 01 | 2013J310008-GPE-226-1443-06-SP-D1-S-SS43-PLT-0010 | 02 | SP-D1-S-SS43-PLT-0010-57 |  | 2013J310008-ENG-STR-GPE-NST-20-S355J2+M(5)-001 | 02 |  |  | PL20*49 | PLATE | S355J2+M | 0 | 20 |  | 100 | 0 | 49 | 0.53 | 0.01 | [10 empty] | Ine Murniati | 2023-02-09 10:10:46 | External | No | - | Submitted
SI-SMOE-GE-0007 | Structural | OCP | Top Side | Deck 1 | 116 - Equipment Support | 2013J310008-GPE-226-1443-06-GA-0001 | 01 | 2013J310008-GPE-226-1443-06-AS-D1-IC0PDVR1A-0001 | 01 | 2013J310008-GPE-226-1443-06-SP-D1-S-SS43-PLT-0009 | 02 | SP-D1-S-SS43-PLT-0009-01 |  | 2013J310008-ENG-STR-GPE-NST-15-S355J2+M(5)-001 | 03 |  |  | PL15*200 | PLATE | S355J2M | 0 | 15 |  | 247 | 0 | 200 | 5.74 | 0.11 | [10 empty] | Ine Murniati | 2023-02-09 10:10:46 | External | No | - | Submitted
SI-SMOE-GE-0007 | Structural | OCP | Top Side | Deck 1 | 116 - Equipment Support | 2013J310008-GPE-226-1443-05-GA-0001 | 01 | 2013J310008-GPE-226-1443-05-AS-D1-IB0PDVR1A-0001 | 01 | 2013J310008-GPE-226-1443-05-SP-D1-S-SS43-PLT-0004 | 01 | SP-D1-S-SS43-PLT-0004-34 | [5 empty] | PL10*100 | PLATE | SS316L | 0 | 10 |  | 100 | 0 | 100 | 0.77 | 0.00 | [10 empty] | Haryono | 2023-02-09 15:22:01 | External | No | - | Submitted
SI-SMOE-GE-0007 | Structural | OCP | Top Side | Deck 1 | 116 - Equipment Support | 2013J310008-GPE-226-1443-06-GA-0001 | 01 | 2013J310008-GPE-226-1443-06-AS-D1-IC0PDVR1A-0001 | 01 | 2013J310008-GPE-226-1443-06-SP-D1-S-SS43-PLT-0010 | 02 | SP-D1-S-SS43-PLT-0010-47 |  | 2013J310008-ENG-STR-GPE-NST-20-S355J2+M(5)-001 | 02 |  |  | PL20*49 | PLATE | S355J2+M | 0 | 20 |  | 100 | 0 | 49 | 0.53 | 0.01 | [10 empty] | Ine Murniati | 2023-02-09 10:10:46 | External | No | - | Submitted
SI-SMOE-GE-0007 | Structural | OCP | Top Side | Deck 1 | 116 - Equipment Support | 2013J310008-GPE-226-1443-06-GA-0001 | 01 | 2013J310008-GPE-226-1443-06-AS-D1-IC0PDVR1A-0001 | 01 | 2013J310008-GPE-226-1443-06-SP-D1-S-SS43-PLT-0010 | 02 | SP-D1-S-SS43-PLT-0010-130 |  | 2013J310008-ENG-STR-GPE-NST-20-S355J2+M(5)-001 | 02 |  |  | PL20*49 | PLATE | S355J2+M | 0 | 20 |  | 100 | 0 | 49 | 0.53 | 0.01 | [10 empty] | Ine Murniati | 2023-02-09 10:10:46 | External | No | - | Submitted
SI-SMOE-GE-0007 | Structural | OCP | Top Side | Deck 1 | 116 - Equipment Support | 2013J310008-GPE-226-6594-05-GA-0001 | 01 | 2013J310008-GPE-226-6594-05-AS-D1-IB0PDDS1A-0003 | 01 | 2013J310008-GPE-226-6594-05-SP-D1-S-SS94-PLT-0004 | 01 | SP-D1-S-SS94-PLT-0004-19 |  | 2013J310008-ENG-STR-GPE-NST-8-S355J2+M(5)-001 | 03 |  |  | PL8*200 | PLATE | S355J2+M | 0 | 8 |  | 200 | 0 | 200 | 1.83 | 0.00 | [10 empty] | Haryono | 2023-02-09 09:43:02 | External | No | - | Submitted
SI-SMOE-GE-0007 | Structural | OCP | Top Side | Deck 1 | 116 - Equipment Support | 2013J310008-GPE-226-6594-05-GA-0001 | 01 | 2013J310008-GPE-226-6594-05-AS-D1-IB0PDDS1A-0003 | 01 | 2013J310008-GPE-226-6594-05-SP-D1-S-SS94-PLT-0004 | 01 | SP-D1-S-SS94-PLT-0004-20 |  | 2013J310008-ENG-STR-GPE-NST-8-S355J2+M(5)-001 | 03 |  |  | PL8*200 | PLATE | S355J2+M | 0 | 8 |  | 200 | 0 | 200 | 1.83 | 0.00 | [10 empty] | Haryono | 2023-02-09 09:43:02 | External | No | - | Submitted
SI-SMOE-GE-0007 | Structural | OCP | Top Side | Deck 1 | 116 - Equipment Support | 2013J310008-GPE-226-1443-06-GA-0001 | 01 | 2013J310008-GPE-226-1443-06-AS-D1-IC0PDVR1A-0001 | 01 | 2013J310008-GPE-226-1443-06-SP-D1-S-SS43-PLT-0006 | 02 | SP-D1-S-SS43-PLT-0006-02 |  | 2013J310008-ENG-STR-GPE-NST-15-S355J2+M(5)-001 | 02 |  |  | PL15*200 | PLATE | S355J2M | 0 | 15 |  | 200 | 0 | 200 | 4.61 | 0.09 | [10 empty] | Ine Murniati | 2023-02-09 10:10:46 | External | No | - | Submitted
SI-SMOE-GE-0007 | Structural | OCP | Top Side | Deck 1 | 116 - Equipment Support | 2013J310008-GPE-226-1443-05-GA-0001 | 01 | 2013J310008-GPE-226-1443-05-AS-D1-IB0PDVR1A-0001 | 01 | 2013J310008-GPE-226-1443-05-SP-D1-S-SS43-PLT-0004 | 01 | SP-D1-S-SS43-PLT-0004-11 | [5 empty] | PL10*100 | PLATE | SS316L | 0 | 10 |  | 100 | 0 | 100 | 0.77 | 0.00 | [10 empty] | Haryono | 2023-02-09 15:22:01 | External | No | - | Submitted
SI-SMOE-GE-0007 | Structural | OCP | Top Side | Deck 1 | 116 - Equipment Support | 2013J310008-GPE-226-1443-05-GA-0001 | 01 | 2013J310008-GPE-226-1443-05-AS-D1-IB0PDVR1A-0001 | 01 |  |  | SP-D1-S-SS43-M24-0001-59 | [5 empty] | BOLT_M24 | BOLT |  | 0 | 0 |  | 115 | 0 | 0 | 0.48 | 0.01 | [10 empty] | Ine Murniati | 2023-03-27 08:30:53 | External | No | - | Outstanding
SI-SMOE-GE-0007 | Structural | OCP | Top Side | Deck 1 | 116 - Equipment Support | 2013J310008-GPE-226-1443-06-GA-0001 | 01 | 2013J310008-GPE-226-1443-06-AS-D1-IC0PDVR1A-0001 | 01 | 2013J310008-GPE-226-1443-06-SP-D1-S-SS43-PLT-0011 | 02 | SP-D1-S-SS43-PLT-0011-41 |  | 2013J310008-ENG-STR-GPE-NST-20-S355J2+M(5)-001 | 02 |  |  | PL20*96 | PLATE | S355J2+M | 0 | 20 |  | 130 | 0 | 96 | 1.30 | 0.03 | [10 empty] | Ine Murniati | 2023-02-09 10:10:46 | External | No | - | Submitted
SI-SMOE-GE-0007 | Structural | OCP | Top Side | Deck 1 | 116 - Equipment Support | 2013J310008-GPE-226-1443-06-GA-0001 | 01 | 2013J310008-GPE-226-1443-06-AS-D1-IC0PDVR1A-0001 | 01 | 2013J310008-GPE-226-1443-06-SP-D1-S-SS43-PLT-0011 | 02 | SP-D1-S-SS43-PLT-0011-02 |  | 2013J310008-ENG-STR-GPE-NST-20-S355J2+M(5)-001 | 02 |  |  | PL20*96 | PLATE | S355J2+M | 0 | 20 |  | 130 | 0 | 96 | 1.30 | 0.03 | [10 empty] | Ine Murniati | 2023-02-09 10:10:46 | External | No | - | Submitted
SI-SMOE-GE-0007 | Structural | OCP | Top Side | Deck 1 | 116 - Equipment Support | 2013J310008-GPE-226-1443-06-GA-0001 | 01 | 2013J310008-GPE-226-1443-06-AS-D1-IC0PDVR1A-0001 | 01 | 2013J310008-GPE-226-1443-06-SP-D1-S-SS43-PLT-0010 | 02 | SP-D1-S-SS43-PLT-0010-70 |  | 2013J310008-ENG-STR-GPE-NST-20-S355J2+M(5)-001 | 02 |  |  | PL20*49 | PLATE | S355J2+M | 0 | 20 |  | 100 | 0 | 49 | 0.53 | 0.01 | [10 empty] | Ine Murniati | 2023-02-09 10:10:46 | External | No | - | Submitted
SI-SMOE-GE-0007 | Structural | OCP | Top Side | Deck 1 | 116 - Equipment Support | 2013J310008-GPE-226-1443-06-GA-0001 | 01 | 2013J310008-GPE-226-1443-06-AS-D1-IC0PDVR1A-0001 | 01 | 2013J310008-GPE-226-1443-06-SP-D1-S-SS43-PLT-0010 | 02 | SP-D1-S-SS43-PLT-0010-139 |  | 2013J310008-ENG-STR-GPE-NST-20-S355J2+M(5)-001 | 02 |  |  | PL20*49 | PLATE | S355J2+M | 0 | 20 |  | 100 | 0 | 49 | 0.53 | 0.01 | [10 empty] | Ine Murniati | 2023-02-09 10:10:46 | External | No | - | Submitted
SI-SMOE-GE-0007 | Structural | OCP | Top Side | Deck 1 | 116 - Equipment Support | 2013J310008-GPE-226-1443-06-GA-0001 | 01 | 2013J310008-GPE-226-1443-06-AS-D1-IC0PDVR1A-0002 | 01 | 2013J310008-GPE-226-1443-06-SP-D1-S-SS43-PLT-0006 | 02 | SP-D1-S-SS43-PLT-0006-63 |  | 2013J310008-ENG-STR-GPE-NST-15-S355J2+M(5)-001 | 02 |  |  | PL15*200 | PLATE | S355J2M | 0 | 15 |  | 200 | 0 | 200 | 4.61 | 0.09 | [10 empty] | Haryono | 2023-02-09 16:21:25 | External | No | - | Submitted
SI-SMOE-GE-0007 | Structural | OCP | Top Side | Deck 1 | 116 - Equipment Support | 2013J310008-GPE-226-1443-06-GA-0001 | 01 | 2013J310008-GPE-226-1443-06-AS-D1-IC0PDVR1A-0001 | 01 | 2013J310008-GPE-226-1443-06-SP-D1-S-SS43-PLT-0009 | 02 | SP-D1-S-SS43-PLT-0009-16 |  | 2013J310008-ENG-STR-GPE-NST-15-S355J2+M(5)-001 | 03 |  |  | PL15*200 | PLATE | S355J2M | 0 | 15 |  | 247 | 0 | 200 | 5.74 | 0.11 | [10 empty] | Ine Murniati | 2023-02-09 10:10:46 | External | No | - | Submitted
SI-SMOE-GE-0007 | Structural | OCP | Top Side | Deck 1 | 116 - Equipment Support | 2013J310008-GPE-226-6596-04-GA-0001 | 01 | 2013J310008-GPE-226-6596-04-AS-D1-IB0PDPI1B-0001 | 01 | 2013J310008-GPE-226-6596-04-SP-D1-S-SS96-PLT-0001 | 01 | SP-D1-S-SS96-PLT-0001-06 |  | 2013J310008-ENG-STR-GPE-NST-15-S355J2+M(5)-001 | 01 |  |  | PL15*400 | PLATE | S355J2M | 0 | 15 |  | 400 | 0 | 400 | 15.45 | 0.30 | [10 empty] | Rini Tarihoran | 2023-02-04 10:34:56 | External | No | - | Submitted
SI-SMOE-GE-0007 | Structural | OCP | Top Side | Deck 1 | 116 - Equipment Support | 2013J310008-GPE-226-6594-05-GA-0001 | 01 | 2013J310008-GPE-226-6594-05-AS-D1-IB0PDDS1A-0001 | 01 | 2013J310008-GPE-226-6594-05-SP-D1-S-SS94-PLT-0005 | 01 | SP-D1-S-SS94-PLT-0005-12 |  | 2013J310008-ENG-STR-GPE-NST-8-S355J2+M(5)-001 | 03 |  |  | PL8*10 | PLATE | S355J2+M | 0 | 8 |  | 100 | 0 | 100 | 0.55 | 0.00 | [10 empty] | Haryono | 2023-02-09 09:43:02 | External | No | - | Submitted
SI-SMOE-GE-0007 | Structural | OCP | Top Side | Deck 1 | 116 - Equipment Support | 2013J310008-GPE-226-1443-05-GA-0001 | 01 | 2013J310008-GPE-226-1443-05-AS-D1-IB0PDVR1A-0001 | 01 |  |  | SP-D1-S-SS43-M24-0001-79 | [5 empty] | BOLT_M24 | BOLT |  | 0 | 0 |  | 115 | 0 | 0 | 0.48 | 0.01 | [10 empty] | Ine Murniati | 2023-03-27 08:30:53 | External | No | - | Outstanding
SI-SMOE-GE-0007 | Structural | OCP | Top Side | Deck 1 | 116 - Equipment Support | 2013J310008-GPE-226-1443-05-GA-0001 | 01 | 2013J310008-GPE-226-1443-05-AS-D1-IB0PDVR1A-0001 | 01 | 2013J310008-GPE-226-1443-05-SP-D1-S-SS43-PLT-0002 | 01 | SP-D1-S-SS43-PLT-0002-17 |  | 2013J310008-ENG-STR-GPE-NST-8-S355J2+M(5)-001 | 03 |  |  | PL8*80 | PLATE | S355J2+M | 0 | 8 |  | 85 | 0 | 80 | 0.39 | 0.00 | [10 empty] | Haryono | 2023-02-08 20:03:46 | External | No | - | Submitted
SI-SMOE-GE-0007 | Structural | OCP | Top Side | Deck 1 | 116 - Equipment Support | 2013J310008-GPE-226-6602-05-GA-0001 | 01 | 2013J310008-GPE-226-6602-05-AS-D1-IB0PDSA2A-0002 | 01 | 2013J310008-GPE-226-6602-05-SP-D1-S-SS02-UNP-0002 | 01 | SP-D1-S-SS02-UNP-0002-07 |  |  |  | 2013J310008-ENG-STR-CL-UNP180-S355J2(5)GE-002 | 02 | UNP180 | BEAM CHANNEL | S355J2+N | 0 | 11x8 |  | 935 | 180 | 70 | 20.70 | 0.58 | [10 empty] | Ine Murniati | 2023-02-14 15:38:37 | External | No | - | Submitted
SI-SMOE-GE-0007 | Structural | OCP | Top Side | Deck 1 | 116 - Equipment Support | 2013J310008-GPE-226-1443-05-GA-0001 | 01 | 2013J310008-GPE-226-1443-05-AS-D1-IB0PDVR1A-0001 | 01 | 2013J310008-GPE-226-1443-05-SP-D1-S-SS43-PLT-0002 | 01 | SP-D1-S-SS43-PLT-0002-06 |  | 2013J310008-ENG-STR-GPE-NST-8-S355J2+M(5)-001 | 03 |  |  | PL8*80 | PLATE | S355J2+M | 0 | 8 |  | 85 | 0 | 80 | 0.39 | 0.00 | [10 empty] | Haryono | 2023-02-08 20:03:46 | External | No | - | Submitted
SI-SMOE-GE-0007 | Structural | OCP | Top Side | Deck 1 | 116 - Equipment Support | 2013J310008-GPE-226-6602-04-GA-0001 | 01 | 2013J310008-GPE-226-6602-04-AS-D1-IB0PDSA2A-0001 | 01 | 2013J310008-GPE-226-6602-04-SP-D1-S-SS02-PLT-0004 | 01 | SP-D1-S-SS02-PLT-0004-03 | [5 empty] | PL10*100 | PLATE | SS316L | 0 | 10 |  | 100 | 0 | 100 | 0.77 | 0.00 | [10 empty] | Haryono | 2023-02-09 10:13:07 | External | No | - | Submitted
SI-SMOE-GE-0007 | Structural | OCP | Top Side | Deck 1 | 116 - Equipment Support | 2013J310008-GPE-226-6602-04-GA-0001 | 01 | 2013J310008-GPE-226-6602-04-AS-D1-IB0PDSA2A-0001 | 01 | 2013J310008-GPE-226-6602-04-SP-D1-S-SS02-PLT-0004 | 01 | SP-D1-S-SS02-PLT-0004-05 | [5 empty] | PL10*100 | PLATE | SS316L | 0 | 10 |  | 100 | 0 | 100 | 0.77 | 0.00 | [10 empty] | Haryono | 2023-02-09 10:13:07 | External | No | - | Submitted
SI-SMOE-GE-0007 | Structural | OCP | Top Side | Deck 1 | 116 - Equipment Support | 2013J310008-GPE-226-6602-04-GA-0001 | 01 | 2013J310008-GPE-226-6602-04-AS-D1-IB0PDSA2A-0001 | 01 | 2013J310008-GPE-226-6602-04-SP-D1-S-SS02-PLT-0004 | 01 | SP-D1-S-SS02-PLT-0004-06 | [5 empty] | PL10*100 | PLATE | SS316L | 0 | 10 |  | 100 | 0 | 100 | 0.77 | 0.00 | [10 empty] | Haryono | 2023-02-09 10:13:07 | External | No | - | Submitted
SI-SMOE-GE-0007 | Structural | OCP | Top Side | Deck 1 | 116 - Equipment Support | 2013J310008-GPE-226-1443-05-GA-0001 | 01 | 2013J310008-GPE-226-1443-05-AS-D1-IB0PDVR1A-0001 | 01 | 2013J310008-GPE-226-1443-05-SP-D1-S-SS43-PLT-0002 | 01 | SP-D1-S-SS43-PLT-0002-94 |  | 2013J310008-ENG-STR-GPE-NST-8-S355J2+M(5)-001 | 03 |  |  | PL8*80 | PLATE | S355J2+M | 0 | 8 |  | 85 | 0 | 80 | 0.39 | 0.00 | [10 empty] | Haryono | 2023-02-08 20:03:46 | External | No | - | Submitted
SI-SMOE-GE-0007 | Structural | OCP | Top Side | Deck 1 | 116 - Equipment Support | 2013J310008-GPE-226-6594-05-GA-0001 | 01 | 2013J310008-GPE-226-6594-05-AS-D1-IB0PDDS1A-0003 | 01 | 2013J310008-GPE-226-6594-05-SP-D1-S-SS94-PLT-0003 | 01 | SP-D1-S-SS94-PLT-0003-13 | [5 empty] | PL10*100 | PLATE | SS316L | 0 | 10 |  | 100 | 0 | 100 | 0.77 | 0.00 | [10 empty] | Haryono | 2023-02-09 09:43:02 | External | No | - | Submitted
SI-SMOE-GE-0007 | Structural | OCP | Top Side | Deck 1 | 116 - Equipment Support | 2013J310008-GPE-226-1443-05-GA-0001 | 01 | 2013J310008-GPE-226-1443-05-AS-D1-IB0PDVR1A-0001 | 01 |  |  | SP-D1-S-SS43-M16-0002-299 | [5 empty] | BOLT_M16 | BOLT |  | 0 | 0 |  | 90 | 0 | 0 | 0.16 | 0.01 | [10 empty] | Ine Murniati | 2023-03-27 08:20:10 | External | No | - | Outstanding
SI-SMOE-GE-0007 | Structural | OCP | Top Side | Deck 1 | 116 - Equipment Support | 2013J310008-GPE-226-1443-05-GA-0001 | 01 | 2013J310008-GPE-226-1443-05-AS-D1-IB0PDVR1A-0001 | 01 | 2013J310008-GPE-226-1443-05-SP-D1-S-SS43-PLT-0004 | 01 | SP-D1-S-SS43-PLT-0004-41 | [5 empty] | PL10*100 | PLATE | SS316L | 0 | 10 |  | 100 | 0 | 100 | 0.77 | 0.00 | [10 empty] | Haryono | 2023-02-09 15:22:01 | External | No | - | Submitted
SI-SMOE-GE-0007 | Structural | OCP | Top Side | Deck 1 | 116 - Equipment Support | 2013J310008-GPE-226-1443-05-GA-0001 | 01 | 2013J310008-GPE-226-1443-05-AS-D1-IB0PDVR1A-0001 | 01 | 2013J310008-GPE-226-1443-05-SP-D1-S-SS43-PLT-0004 | 01 | SP-D1-S-SS43-PLT-0004-01 | [5 empty] | PL10*100 | PLATE | SS316L | 0 | 10 |  | 100 | 0 | 100 | 0.77 | 0.00 | [10 empty] | Haryono | 2023-02-09 15:22:01 | External | No | - | Submitted
SI-SMOE-GE-0007 | Structural | OCP | Top Side | Deck 1 | 116 - Equipment Support | 2013J310008-GPE-226-1447-04-GA-0001 | 01 | 2013J310008-GPE-226-1447-04-AS-D1-IB0PDSA1A-0001 | 01 | 2013J310008-GPE-226-1447-04-SP-D1-S-SS47-PLT-0002 | 01 | SP-D1-S-SS47-PLT-0002-08 | [5 empty] | PL10*100 | PLATE | SS316L | 0 | 10 |  | 100 | 0 | 100 | 0.77 | 0.02 | [10 empty] | Rini Tarihoran | 2023-02-04 10:34:55 | External | No | - | Submitted
SI-SMOE-GE-0007 | Structural | OCP | Top Side | Deck 1 | 116 - Equipment Support | 2013J310008-GPE-226-1444-04-GA-0001 | 01 | 2013J310008-GPE-226-1444-04-AS-D1-IB0PDVD1A-0001 | 01 | 2013J310008-GPE-226-1444-04-SP-D1-S-SS44-PLT-0003 | 01 | SP-D1-S-SS44-PLT-0003-07 | [5 empty] | PL10*100 | PLATE | SS316L | 0 | 10 |  | 100 | 0 | 100 | 0.77 | 0.02 | [10 empty] | Rini Tarihoran | 2023-02-04 10:34:55 | External | No | - | Submitted
SI-SMOE-GE-0007 | Structural | OCP | Top Side | Deck 1 | 116 - Equipment Support | 2013J310008-GPE-226-1446-04-GA-0001 | 01 | 2013J310008-GPE-226-1446-04-AS-D1-IB0PDPI1A-0001 | 01 | 2013J310008-GPE-226-1446-04-SP-D1-S-SS46-PLT-0003 | 01 | SP-D1-S-SS46-PLT-0003-20 | [5 empty] | PL10*100 | PLATE | SS316L | 0 | 10 |  | 100 | 0 | 100 | 0.77 | 0.02 | [10 empty] | Rini Tarihoran | 2023-02-04 10:34:55 | External | No | - | Submitted
SI-SMOE-GE-0007 | Structural | OCP | Top Side | Deck 1 | 116 - Equipment Support | 2013J310008-GPE-226-1443-05-GA-0001 | 01 | 2013J310008-GPE-226-1443-05-AS-D1-IB0PDVR1A-0001 | 01 |  |  | SP-D1-S-SS43-LR-0001-206 | [5 empty] | LOCK WASHER_M24 | WASHER |  | 0 | 0 |  | 5 | 0 | 0 | 0.03 | 0.00 | [10 empty] | Haryono | 2023-03-02 19:03:24 | External | No | - | Outstanding
SI-SMOE-GE-0007 | Structural | OCP | Top Side | Deck 1 | 116 - Equipment Support | 2013J310008-GPE-226-6594-05-GA-0001 | 01 | 2013J310008-GPE-226-6594-05-AS-D1-IB0PDDS1A-0001 | 01 | 2013J310008-GPE-226-6594-05-SP-D1-S-SS94-PLT-0003 | 01 | SP-D1-S-SS94-PLT-0003-07 | [5 empty] | PL10*100 | PLATE | SS316L | 0 | 10 |  | 100 | 0 | 100 | 0.77 | 0.00 | [10 empty] | Haryono | 2023-02-09 09:43:02 | External | No | - | Submitted
SI-SMOE-GE-0007 | Structural | OCP | Top Side | Deck 4 | 116 - Equipment Support | 2013J310008-GPE-226-6593-04-GA-0001 | 01 | 2013J310008-GPE-226-6593-04-AS-D4-IB0PAES1A-0001 | 01 | 2013J310008-GPE-226-6593-04-SP-D4-S-SS93-PLT-0003 | 01 | SP-D4-S-SS93-PLT-0003-04 | [5 empty] | PL10*100 | PLATE | SS316L | 0 | 10 |  | 100 | 0 | 100 | 0.77 | 0.02 | [10 empty] | Haryono | 2023-02-15 11:37:56 | External | No | - | Submitted
SI-SMOE-GE-0007 | Structural | OCP | Top Side | Deck 1 | 116 - Equipment Support | 2013J310008-GPE-226-1443-06-GA-0001 | 01 | 2013J310008-GPE-226-1443-06-AS-D1-IC0PDVR1A-0002 | 01 | 2013J310008-GPE-226-1443-06-SP-D1-S-SS43-PLT-0010 | 02 | SP-D1-S-SS43-PLT-0010-488 |  | 2013J310008-ENG-STR-GPE-NST-20-S355J2+M(5)-001 | 02 |  |  | PL20*49 | PLATE | S355J2+M | 0 | 20 |  | 100 | 0 | 49 | 0.53 | 0.01 | [10 empty] | Haryono | 2023-02-10 09:13:06 | External | No | - | Submitted
SI-SMOE-GE-0007 | Structural | OCP | Top Side | Deck 1 | 116 - Equipment Support | 2013J310008-GPE-226-1443-05-GA-0001 | 01 | 2013J310008-GPE-226-1443-05-AS-D1-IB0PDVR1A-0001 | 01 |  |  | SP-D1-S-SS43-M24-0001-123 | [5 empty] | BOLT_M24 | BOLT |  | 0 | 0 |  | 115 | 0 | 0 | 0.48 | 0.01 | [10 empty] | Ine Murniati | 2023-03-27 08:30:53 | External | No | - | Outstanding
SI-SMOE-GE-0007 | Structural | OCP | Top Side | Deck 1 | 116 - Equipment Support | 2013J310008-GPE-226-1443-05-GA-0001 | 01 | 2013J310008-GPE-226-1443-05-AS-D1-IB0PDVR1A-0001 | 01 |  |  | SP-D1-S-SS43-M24-0001-125 | [5 empty] | BOLT_M24 | BOLT |  | 0 | 0 |  | 115 | 0 | 0 | 0.48 | 0.01 | [10 empty] | Ine Murniati | 2023-03-27 08:30:53 | External | No | - | Outstanding
SI-SMOE-GE-0007 | Structural | OCP | Top Side | Deck 1 | 116 - Equipment Support | 2013J310008-GPE-226-1443-05-GA-0001 | 01 | 2013J310008-GPE-226-1443-05-AS-D1-IB0PDVR1A-0001 | 01 | 2013J310008-GPE-226-1443-05-SP-D1-S-SS43-CHS-0002 | 01 | SP-D1-S-SS43-CHS-0002-35 |  |  |  | 2013J310008-ENG-STR-CL-PP273X6.3-S355J2H(5)GE-002 | 02 | CHS273*6.3 | PIPE | S355J2H | 273.00 | 6.30 |  | 170 | 0 | 0 | 6.99 | 0.00 | [10 empty] | Haryono | 2023-02-08 19:54:55 | External | No | - | Submitted
SI-SMOE-GE-0007 | Structural | OCP | Top Side | Deck 1 | 116 - Equipment Support | 2013J310008-GPE-226-1447-04-GA-0001 | 01 | 2013J310008-GPE-226-1447-04-AS-D1-IB0PDSA1A-0001 | 01 | 2013J310008-GPE-226-1447-04-SP-D1-S-SS47-PLT-0002 | 01 | SP-D1-S-SS47-PLT-0002-06 | [5 empty] | PL10*100 | PLATE | SS316L | 0 | 10 |  | 100 | 0 | 100 | 0.77 | 0.02 | [10 empty] | Rini Tarihoran | 2023-02-04 10:34:55 | External | No | - | Submitted
SI-SMOE-GE-0007 | Structural | OCP | Top Side | Deck 6 | 151 - Transformer Room | 2013J310008-GPE-226-6603-04-GA-0001 | 01 | 2013J310008-GPE-226-6603-04-AS-D6-IB0PNER1A-0001 | 01 | 2013J310008-GPE-226-6603-04-SP-D6-S-SS03-PLT-0003 | 01 | SP-D6-S-SS03-PLT-0003-02 |  | 2013J310008-ENG-STR-GPE-NST-10-SS316L-001 | 01 |  |  | PL10*40 | PLATE | SS316L | 0 | 10 |  | 50 | 0 | 40 | 0.15 | 0.01 | [10 empty] | Ine Murniati | 2023-02-08 10:49:02 | External | No | - | Submitted
SI-SMOE-GE-0007 | Structural | OCP | Top Side | Deck 1 | 116 - Equipment Support | 2013J310008-GPE-226-6596-04-GA-0001 | 01 | 2013J310008-GPE-226-6596-04-AS-D1-IB0PDPI1B-0001 | 01 | 2013J310008-GPE-226-6596-04-SP-D1-S-SS96-PLT-0003 | 01 | SP-D1-S-SS96-PLT-0003-01 | [5 empty] | PL10*100 | PLATE | SS316L | 0 | 10 |  | 100 | 0 | 100 | 0.77 | 0.02 | [10 empty] | Rini Tarihoran | 2023-02-04 10:34:56 | External | No | - | Submitted
SI-SMOE-GE-0007 | Structural | OCP | Top Side | Deck 1 | 116 - Equipment Support | 2013J310008-GPE-226-6602-05-GA-0001 | 01 | 2013J310008-GPE-226-6602-05-AS-D1-IB0PDSA2A-0002 | 01 | 2013J310008-GPE-226-6602-05-SP-D1-S-SS02-PLT-0004 | 01 | SP-D1-S-SS02-PLT-0004-14 | [5 empty] | PL10*100 | PLATE | SS316L | 0 | 10 |  | 100 | 0 | 100 | 0.77 | 0.00 | [10 empty] | Haryono | 2023-02-09 10:13:07 | External | No | - | Submitted
SI-SMOE-GE-0007 | Structural | OCP | Top Side | Deck 1 | 116 - Equipment Support | 2013J310008-GPE-226-1443-06-GA-0001 | 01 | 2013J310008-GPE-226-1443-06-AS-D1-IC0PDVR1A-0001 | 01 | 2013J310008-GPE-226-1443-06-SP-D1-S-SS43-CHS-0001 | 02 | SP-D1-S-SS43-CHS-0001-39 |  |  |  | 2013J310008-ENG-STR-CL-PP101.6X10-S355J2H(5)GE-010 | 02 | CHS101.6*10 | Hollow Section | S355J2H | 101.60 | 10.00 |  | 4005 | 0 | 0 | 88.99 | 1.00 | [10 empty] | Haryono | 2023-02-08 19:54:55 | External | No | - | Submitted
SI-SMOE-GE-0007 | Structural | OCP | Top Side | Deck 1 | 116 - Equipment Support | 2013J310008-GPE-226-1443-06-GA-0001 | 01 | 2013J310008-GPE-226-1443-06-AS-D1-IC0PDVR1A-0001 | 01 | 2013J310008-GPE-226-1443-06-SP-D1-S-SS43-PLT-0006 | 02 | SP-D1-S-SS43-PLT-0006-38 |  | 2013J310008-ENG-STR-GPE-NST-15-S355J2+M(5)-001 | 02 |  |  | PL15*200 | PLATE | S355J2M | 0 | 15 |  | 200 | 0 | 200 | 4.61 | 0.09 | [10 empty] | Ine Murniati | 2023-02-09 10:10:46 | External | No | - | Submitted
SI-SMOE-GE-0007 | Structural | OCP | Top Side | Deck 1 | 116 - Equipment Support | 2013J310008-GPE-226-1443-06-GA-0001 | 01 | 2013J310008-GPE-226-1443-06-AS-D1-IC0PDVR1A-0001 | 01 | 2013J310008-GPE-226-1443-06-SP-D1-S-SS43-PLT-0006 | 02 | SP-D1-S-SS43-PLT-0006-43 |  | 2013J310008-ENG-STR-GPE-NST-15-S355J2+M(5)-001 | 02 |  |  | PL15*200 | PLATE | S355J2M | 0 | 15 |  | 200 | 0 | 200 | 4.61 | 0.09 | [10 empty] | Ine Murniati | 2023-02-09 10:10:46 | External | No | - | Submitted
SI-SMOE-GE-0007 | Structural | OCP | Top Side | Deck 1 | 116 - Equipment Support | 2013J310008-GPE-226-1443-06-GA-0001 | 01 | 2013J310008-GPE-226-1443-06-AS-D1-IC0PDVR1A-0001 | 01 | 2013J310008-GPE-226-1443-06-SP-D1-S-SS43-PLT-0010 | 02 | SP-D1-S-SS43-PLT-0010-99 |  | 2013J310008-ENG-STR-GPE-NST-20-S355J2+M(5)-001 | 02 |  |  | PL20*49 | PLATE | S355J2+M | 0 | 20 |  | 100 | 0 | 49 | 0.53 | 0.01 | [10 empty] | Ine Murniati | 2023-02-09 10:10:46 | External | No | - | Submitted
SI-SMOE-GE-0007 | Structural | OCP | Top Side | Deck 1 | 116 - Equipment Support | 2013J310008-GPE-226-1443-05-GA-0001 | 01 | 2013J310008-GPE-226-1443-05-AS-D1-IB0PDVR1A-0001 | 01 |  |  | SP-D1-S-SS43-M24-0001-136 | [5 empty] | BOLT_M24 | BOLT |  | 0 | 0 |  | 115 | 0 | 0 | 0.48 | 0.01 | [10 empty] | Ine Murniati | 2023-03-27 08:30:54 | External | No | - | Outstanding
SI-SMOE-GE-0007 | Structural | OCP | Top Side | Deck 1 | 116 - Equipment Support | 2013J310008-GPE-226-1443-06-GA-0001 | 01 | 2013J310008-GPE-226-1443-06-AS-D1-IC0PDVR1A-0001 | 01 | 2013J310008-GPE-226-1443-06-SP-D1-S-SS43-PLT-0010 | 02 | SP-D1-S-SS43-PLT-0010-97 |  | 2013J310008-ENG-STR-GPE-NST-20-S355J2+M(5)-001 | 02 |  |  | PL20*49 | PLATE | S355J2+M | 0 | 20 |  | 100 | 0 | 49 | 0.53 | 0.01 | [10 empty] | Ine Murniati | 2023-02-09 10:10:46 | External | No | - | Submitted
SI-SMOE-GE-0007 | Structural | OCP | Top Side | Deck 1 | 116 - Equipment Support | 2013J310008-GPE-226-6599-04-GA-0001 | 01 | 2013J310008-GPE-226-6599-04-AS-D1-IC0PDDS1B-0001 | 01 | 2013J310008-GPE-226-6599-04-SP-D1-S-SS99-PLT-0002 | 01 | SP-D1-S-SS99-PLT-0002-11 |  | 2013J310008-ENG-STR-GPE-NST-8-S355J2+M(5)-001 | 03 |  |  | PL8*100 | PLATE | S355J2+M | 0 | 10 |  | 100 | 0 | 80 | 0.37 | 0.01 | [10 empty] | Haryono | 2023-02-09 13:10:34 | External | No | - | Submitted
SI-SMOE-GE-0007 | Structural | OCP | Top Side | Deck 1 | 116 - Equipment Support | 2013J310008-GPE-226-6599-04-GA-0001 | 01 | 2013J310008-GPE-226-6599-04-AS-D1-IC0PDDS1B-0001 | 01 | 2013J310008-GPE-226-6599-04-SP-D1-S-SS99-UNP-0001 | 01 | SP-D1-S-SS99-UNP-0001-02 |  |  |  | 2013J310008-ENG-STR-CL-UNP180-S355J2(5)GE-001 | 02 | UNP180 | BEAM CHANNEL | S355J2+N | 0 | 8X11 |  | 2145 | 180 | 0 | 46.92 | 1.31 | [10 empty] | Haryono | 2023-02-09 13:10:34 | External | No | - | Submitted
SI-SMOE-GE-0007 | Structural | OCP | Top Side | Deck 1 | 116 - Equipment Support | 2013J310008-GPE-226-6999-04-GA-0001 | 01 |  |  | 2013J310008-GPE-226-6999-04-SP-D1-S-SST9-PLT-0017 | 01 | SP-D1-S-SST9-PLT-0017-49 | [5 empty] | PL1*100 | PLATE | SS316L | 0 | 1 |  | 100 | 0 | 100 | 0.07 | 0.02 | [10 empty] | Ine Murniati | 2023-03-27 10:27:59 | External | No | - | Outstanding
SI-SMOE-GE-0007 | Structural | OCP | Top Side | Deck 4 | 116 - Equipment Support | 2013J310008-GPE-226-6999-04-GA-0001 | 01 |  |  | 2013J310008-GPE-226-6999-04-SP-D4-S-SST9-PLT-0001 | 01 | SP-D4-S-SST9-PLT-0001-07 | [5 empty] | PL1*80 | PLATE | SS316L | 0 | 1 |  | 80 | 0 | 80 | 0.04 | 0.01 | [10 empty] | Ine Murniati | 2023-03-27 14:24:58 | External | No | - | Outstanding
SI-SMOE-GE-0007 | Structural | OCP | Top Side | Deck 4 | 116 - Equipment Support | 2013J310008-GPE-226-6999-04-GA-0001 | 01 |  |  | 2013J310008-GPE-226-6999-04-SP-D4-S-SST9-PLT-0011 | 01 | SP-D4-S-SST9-PLT-0011-12 | [5 empty] | PL3*100 | PLATE | SS316L | 0 | 3 |  | 100 | 0 | 100 | 0.20 | 0.02 | [10 empty] | Ine Murniati | 2023-03-27 14:24:59 | External | No | - | Outstanding
SI-SMOE-GE-0007 | Structural | OCP | Top Side | Deck 1 | 116 - Equipment Support | 2013J310008-GPE-226-1443-06-GA-0001 | 01 | 2013J310008-GPE-226-1443-06-AS-D1-IC0PDVR1A-0001 | 01 | 2013J310008-GPE-226-1443-06-SP-D1-S-SS43-PLT-0011 | 02 | SP-D1-S-SS43-PLT-0011-21 |  | 2013J310008-ENG-STR-GPE-NST-20-S355J2+M(5)-001 | 02 |  |  | PL20*96 | PLATE | S355J2+M | 0 | 20 |  | 130 | 0 | 96 | 1.30 | 0.03 | [10 empty] | Ine Murniati | 2023-02-09 10:10:46 | External | No | - | Submitted
SI-SMOE-GE-0007 | Structural | OCP | Top Side | Deck 6 | 116 - Equipment Support | 2013J310008-GPE-226-6999-04-GA-0001 | 01 |  |  | 2013J310008-GPE-226-6999-04-SP-D6-S-SST9-PLT-0001 | 01 | SP-D6-S-SST9-PLT-0001-24 | [5 empty] | PL1*100 | PLATE | SS316L | 0 | 1 |  | 100 | 0 | 100 | 0.07 | 0.02 | [10 empty] | Ine Murniati | 2023-03-27 14:25:00 | External | No | - | Outstanding
SI-SMOE-GE-0007 | Structural | OCP | Top Side | Deck 1 | 116 - Equipment Support | 2013J310008-GPE-226-1443-06-GA-0001 | 01 | 2013J310008-GPE-226-1443-06-AS-D1-IC0PDVR1A-0001 | 01 | 2013J310008-GPE-226-1443-06-SP-D1-S-SS43-PLT-0011 | 02 | SP-D1-S-SS43-PLT-0011-24 |  | 2013J310008-ENG-STR-GPE-NST-20-S355J2+M(5)-001 | 02 |  |  | PL20*96 | PLATE | S355J2+M | 0 | 20 |  | 130 | 0 | 96 | 1.30 | 0.03 | [10 empty] | Ine Murniati | 2023-02-09 10:10:46 | External | No | - | Submitted
SI-SMOE-GE-0007 | Structural | OCP | Top Side | Deck 1 | 116 - Equipment Support | 2013J310008-GPE-226-1444-04-GA-0001 | 01 | 2013J310008-GPE-226-1444-04-AS-D1-IB0PDVD1A-0001 | 01 | 2013J310008-GPE-226-1444-04-SP-D1-S-SS44-PLT-0002 | 01 | SP-D1-S-SS44-PLT-0002-01 |  | 2013J310008-ENG-STR-GPE-NST-15-S355J2+M(5)-001 | 01 |  |  | PL15*700 | PLATE | S355J2M | 0 | 15 |  | 700 | 0 | 700 | 52.78 | 0.94 | [10 empty] | Rini Tarihoran | 2023-02-04 10:34:55 | External | No | - | Submitted
SI-SMOE-GE-0007 | Structural | OCP | Top Side | Deck 1 | 116 - Equipment Support | 2013J310008-GPE-226-1443-06-GA-0001 | 01 | 2013J310008-GPE-226-1443-06-AS-D1-IC0PDVR1A-0001 | 01 | 2013J310008-GPE-226-1443-06-SP-D1-S-SS43-PLT-0007 | 02 | SP-D1-S-SS43-PLT-0007-14 |  | 2013J310008-ENG-STR-GPE-NST-1-SS316L-001 | 01 |  |  | PL1*200 | PLATE | SS316L | 0 | 1 |  | 200 | 0 | 200 | 0.31 | 0.00 | [10 empty] | Haryono | 2023-02-11 09:52:03 | External | No | - | Outstanding
SI-SMOE-GE-0007 | Structural | OCP | Top Side | Deck 1 | 116 - Equipment Support | 2013J310008-GPE-226-1443-06-GA-0001 | 01 | 2013J310008-GPE-226-1443-06-AS-D1-IC0PDVR1A-0002 | 01 | 2013J310008-GPE-226-1443-06-SP-D1-S-SS43-CHS-0001 | 02 | SP-D1-S-SS43-CHS-0001-57 |  |  |  | 2013J310008-ENG-STR-CL-PP101.6X10-S355J2H(5)GE-015 | 02 | CHS101.6*10 | Hollow Section | S355J2H | 101.60 | 10.00 |  | 4005 | 0 | 0 | 88.99 | 1.00 | [10 empty] | Haryono | 2023-02-08 19:54:55 | External | No | - | Submitted
SI-SMOE-GE-0007 | Structural | OCP | Top Side | Deck 1 | 116 - Equipment Support | 2013J310008-GPE-226-6594-05-GA-0001 | 01 | 2013J310008-GPE-226-6594-05-AS-D1-IB0PDDS1A-0001 | 01 | 2013J310008-GPE-226-6594-05-SP-D1-S-SS94-PLT-0002 | 01 | SP-D1-S-SS94-PLT-0002-02 |  | 2013J310008-ENG-STR-GPE-NST-20-S355J2+M(5)-001 | 02 |  |  | PL20*500 | PLATE | S355J2+M | 0 | 20 |  | 500 | 0 | 500 | 35.12 | 0.00 | [10 empty] | Haryono | 2023-02-09 09:43:02 | External | No | - | Submitted
SI-SMOE-GE-0007 | Structural | OCP | Top Side | Deck 1 | 116 - Equipment Support | 2013J310008-GPE-226-6596-04-GA-0001 | 01 | 2013J310008-GPE-226-6596-04-AS-D1-IB0PDPI1B-0001 | 01 | 2013J310008-GPE-226-6596-04-SP-D1-S-SS96-CHS-0001 | 01 | SP-D1-S-SS96-CHS-0001-06 |  |  |  | 2013J310008-ENG-STR-CL-PP219.1X6.3-S355J2(5)GE-002 | 02 | CHS219.1*6.3 | Hollow Section | S355J2H | 219.10 | 6.30 |  | 2370 | 0 | 0 | 77.70 | 1.63 | [10 empty] | Rini Tarihoran | 2023-02-04 10:34:56 | External | No | - | Submitted
SI-SMOE-GE-0007 | Structural | OCP | Top Side | Deck 1 | 116 - Equipment Support | 2013J310008-GPE-226-1443-06-GA-0001 | 01 | 2013J310008-GPE-226-1443-06-AS-D1-IC0PDVR1A-0001 | 01 | 2013J310008-GPE-226-1443-06-SP-D1-S-SS43-PLT-0011 | 02 | SP-D1-S-SS43-PLT-0011-14 |  | 2013J310008-ENG-STR-GPE-NST-20-S355J2+M(5)-001 | 02 |  |  | PL20*96 | PLATE | S355J2+M | 0 | 20 |  | 130 | 0 | 96 | 1.30 | 0.03 | [10 empty] | Ine Murniati | 2023-02-09 10:10:46 | External | No | - | Submitted
SI-SMOE-GE-0007 | Structural | OCP | Top Side | Deck 1 | 116 - Equipment Support | 2013J310008-GPE-226-1443-05-GA-0001 | 01 | 2013J310008-GPE-226-1443-05-AS-D1-IB0PDVR1A-0001 | 01 | 2013J310008-GPE-226-1443-05-SP-D1-S-SS43-PLT-0005 | 01 | SP-D1-S-SS43-PLT-0005-16 |  | 2013J310008-ENG-STR-GPE-NST-15-S355J2+M(5)-003 | 03 |  |  | PL15*420 | PLATE | S355J2M | 0 | 15 |  | 850 | 0 | 420 | 27.96 | 0.00 | [10 empty] | Haryono | 2023-02-09 15:22:01 | External | No | - | Submitted
SI-SMOE-GE-0007 | Structural | OCP | Top Side | Deck 1 | 116 - Equipment Support | 2013J310008-GPE-226-1443-05-GA-0001 | 01 | 2013J310008-GPE-226-1443-05-AS-D1-IB0PDVR1A-0001 | 01 | 2013J310008-GPE-226-1443-05-SP-D1-S-SS43-PLT-0005 | 01 | SP-D1-S-SS43-PLT-0005-42 |  | 2013J310008-ENG-STR-GPE-NST-15-S355J2+M(5)-003 | 03 |  |  | PL15*420 | PLATE | S355J2M | 0 | 15 |  | 850 | 0 | 420 | 27.96 | 0.00 | [10 empty] | Haryono | 2023-02-09 15:22:01 | External | No | - | Submitted
SI-SMOE-GE-0007 | Structural | OCP | Top Side | Deck 1 | 116 - Equipment Support | 2013J310008-GPE-226-1443-05-GA-0001 | 01 | 2013J310008-GPE-226-1443-05-AS-D1-IB0PDVR1A-0001 | 01 | 2013J310008-GPE-226-1443-05-SP-D1-S-SS43-PLT-0005 | 01 | SP-D1-S-SS43-PLT-0005-43 |  | 2013J310008-ENG-STR-GPE-NST-15-S355J2+M(5)-003 | 03 |  |  | PL15*420 | PLATE | S355J2M | 0 | 15 |  | 850 | 0 | 420 | 27.96 | 0.00 | [10 empty] | Haryono | 2023-02-09 15:22:01 | External | No | - | Submitted
SI-SMOE-GE-0007 | Structural | OCP | Top Side | Deck 1 | 116 - Equipment Support | 2013J310008-GPE-226-1443-05-GA-0001 | 01 | 2013J310008-GPE-226-1443-05-AS-D1-IB0PDVR1A-0001 | 01 | 2013J310008-GPE-226-1443-05-SP-D1-S-SS43-PLT-0005 | 01 | SP-D1-S-SS43-PLT-0005-40 |  | 2013J310008-ENG-STR-GPE-NST-15-S355J2+M(5)-003 | 03 |  |  | PL15*420 | PLATE | S355J2M | 0 | 15 |  | 850 | 0 | 420 | 27.96 | 0.00 | [10 empty] | Haryono | 2023-02-09 15:22:01 | External | No | - | Submitted
SI-SMOE-GE-0007 | Structural | OCP | Top Side | Deck 1 | 116 - Equipment Support | 2013J310008-GPE-226-1443-05-GA-0001 | 01 | 2013J310008-GPE-226-1443-05-AS-D1-IB0PDVR1A-0001 | 01 | 2013J310008-GPE-226-1443-05-SP-D1-S-SS43-PLT-0005 | 01 | SP-D1-S-SS43-PLT-0005-11 |  | 2013J310008-ENG-STR-GPE-NST-15-S355J2+M(5)-003 | 03 |  |  | PL15*420 | PLATE | S355J2M | 0 | 15 |  | 850 | 0 | 420 | 27.96 | 0.00 | [10 empty] | Haryono | 2023-02-09 15:22:01 | External | No | - | Submitted
SI-SMOE-GE-0007 | Structural | OCP | Top Side | Deck 1 | 116 - Equipment Support | 2013J310008-GPE-226-1443-05-GA-0001 | 01 | 2013J310008-GPE-226-1443-05-AS-D1-IB0PDVR1A-0001 | 01 | 2013J310008-GPE-226-1443-05-SP-D1-S-SS43-PLT-0001 | 01 | SP-D1-S-SS43-PLT-0001-44 |  | 2013J310008-ENG-STR-GPE-NST-15-S355J2+M(5)-002 | 02 |  |  | PL15*450 | PLATE | S355J2M | 0 | 15 |  | 750 | 0 | 450 | 33.94 | 0.00 | [10 empty] | Haryono | 2023-02-08 20:03:46 | External | No | - | Submitted
SI-SMOE-GE-0007 | Structural | OCP | Top Side | Deck 1 | 116 - Equipment Support | 2013J310008-GPE-226-1443-05-GA-0001 | 01 | 2013J310008-GPE-226-1443-05-AS-D1-IB0PDVR1A-0001 | 01 | 2013J310008-GPE-226-1443-05-SP-D1-S-SS43-PLT-0001 | 01 | SP-D1-S-SS43-PLT-0001-35 |  | 2013J310008-ENG-STR-GPE-NST-15-S355J2+M(5)-002 | 02 |  |  | PL15*450 | PLATE | S355J2M | 0 | 15 |  | 750 | 0 | 450 | 33.94 | 0.00 | [10 empty] | Haryono | 2023-02-08 20:03:46 | External | No | - | Submitted
SI-SMOE-GE-0007 | Structural | OCP | Top Side | Deck 1 | 116 - Equipment Support | 2013J310008-GPE-226-1443-06-GA-0001 | 01 | 2013J310008-GPE-226-1443-06-AS-D1-IC0PDVR1A-0001 | 01 | 2013J310008-GPE-226-1443-06-SP-D1-S-SS43-PLT-0010 | 02 | SP-D1-S-SS43-PLT-0010-55 |  | 2013J310008-ENG-STR-GPE-NST-20-S355J2+M(5)-001 | 02 |  |  | PL20*49 | PLATE | S355J2+M | 0 | 20 |  | 100 | 0 | 49 | 0.53 | 0.01 | [10 empty] | Ine Murniati | 2023-02-09 10:10:46 | External | No | - | Submitted
SI-SMOE-GE-0007 | Structural | OCP | Top Side | Deck 1 | 116 - Equipment Support | 2013J310008-GPE-226-6602-04-GA-0001 | 01 | 2013J310008-GPE-226-6602-04-AS-D1-IB0PDSA2A-0001 | 01 | 2013J310008-GPE-226-6602-04-SP-D1-S-SS02-CHS-0001 | 01 | SP-D1-S-SS02-CHS-0001-01 |  |  |  | 2013J310008-ENG-STR-CL-PP273X6.3-S355J2H(5)GE-001 | 01 | CHS273*6.3 | Hollow Section | S355J2H | 273.00 | 6.30 |  | 2430 | 0 | 0 | 99.85 | 2.09 | [10 empty] | Rini Tarihoran | 2023-02-04 10:34:56 | External | No | - | Submitted
SI-SMOE-GE-0007 | Structural | OCP | Top Side | Deck 6 | 151 - Transformer Room | 2013J310008-GPE-226-6603-04-GA-0001 | 01 | 2013J310008-GPE-226-6603-04-AS-D6-IB0PNER1A-0001 | 01 | 2013J310008-GPE-226-6603-04-SP-D6-S-SS03-PLT-0003 | 01 | SP-D6-S-SS03-PLT-0003-14 |  | 2013J310008-ENG-STR-GPE-NST-10-SS316L-001 | 01 |  |  | PL10*40 | PLATE | SS316L | 0 | 10 |  | 50 | 0 | 40 | 0.15 | 0.01 | [10 empty] | Ine Murniati | 2023-02-08 10:49:02 | External | No | - | Submitted
SI-SMOE-GE-0007 | Structural | OCP | Top Side | Deck 1 | 116 - Equipment Support | 2013J310008-GPE-226-1443-06-GA-0001 | 01 | 2013J310008-GPE-226-1443-06-AS-D1-IC0PDVR1A-0001 | 01 | 2013J310008-GPE-226-1443-06-SP-D1-S-SS43-PLT-0010 | 02 | SP-D1-S-SS43-PLT-0010-294 |  | 2013J310008-ENG-STR-GPE-NST-20-S355J2+M(5)-001 | 02 |  |  | PL20*49 | PLATE | S355J2+M | 0 | 20 |  | 100 | 0 | 49 | 0.53 | 0.01 | [10 empty] | Ine Murniati | 2023-02-09 10:10:46 | External | No | - | Submitted
SI-SMOE-GE-0007 | Structural | OCP | Top Side | Deck 4 | 116 - Equipment Support | 2013J310008-GPE-226-1960-04-GA-0001 |  | 2013J310008-GPE-226-1960-04-AS-D4-IB0PDWB1A-0001 | 01 | 2013J310008-GPE-226-1960-04-SP-D4-S-SS60-PLT-0002 | 01 | SP-D4-S-SS60-PLT-0002-02 | [5 empty] | PL10*100 | PLATE | SS316L | 0 | 10 |  | 100 | 0 | 100 | 0.77 | 0.02 | [10 empty] | Haryono | 2023-02-15 11:27:39 | External | No | - | Submitted
SI-SMOE-GE-0007 | Structural | OCP | Top Side | Deck 4 | 116 - Equipment Support | 2013J310008-GPE-226-1960-04-GA-0001 |  | 2013J310008-GPE-226-1960-04-AS-D4-IB0PDWB1A-0001 | 01 | 2013J310008-GPE-226-1960-04-SP-D4-S-SS60-PLT-0002 | 01 | SP-D4-S-SS60-PLT-0002-04 | [5 empty] | PL10*100 | PLATE | SS316L | 0 | 10 |  | 100 | 0 | 100 | 0.77 | 0.02 | [10 empty] | Haryono | 2023-02-15 11:27:39 | External | No | - | Submitted
SI-SMOE-GE-0007 | Structural | OCP | Top Side | Deck 4 | 116 - Equipment Support | 2013J310008-GPE-226-1960-04-GA-0001 |  | 2013J310008-GPE-226-1960-04-AS-D4-IB0PDWB1A-0001 | 01 | 2013J310008-GPE-226-1960-04-SP-D4-S-SS60-PLT-0002 | 01 | SP-D4-S-SS60-PLT-0002-06 | [5 empty] | PL10*100 | PLATE | SS316L | 0 | 10 |  | 100 | 0 | 100 | 0.77 | 0.02 | [10 empty] | Haryono | 2023-02-15 11:27:39 | External | No | - | Submitted
SI-SMOE-GE-0007 | Structural | OCP | Top Side | Deck 6 | 116 - Equipment Support | 2013J310008-GPE-226-6597-04-GA-0001 | 01 | 2013J310008-GPE-226-6597-04-AS-D6-IB0PDPI2A-0001 | 01 | 2013J310008-GPE-226-6597-04-SP-D6-S-SS97-PLT-0003 | 01 | SP-D6-S-SS97-PLT-0003-17 | [5 empty] | PL10*100 | PLATE | SS316L | 0 | 10 |  | 100 | 0 | 100 | 0.77 | 0.02 | [10 empty] | Rini Tarihoran | 2023-02-04 10:34:56 | External | No | - | Submitted
SI-SMOE-GE-0007 | Structural | OCP | Top Side | Deck 4 | 116 - Equipment Support | 2013J310008-GPE-226-6598-04-GA-0001 | 01 | 2013J310008-GPE-226-6598-04-AS-D4-IB0PDPI2B-0001 | 01 | 2013J310008-GPE-226-6598-04-SP-D4-S-SS98-PLT-0003 | 01 | SP-D4-S-SS98-PLT-0003-13 | [5 empty] | PL10*100 | PLATE | SS316L | 0 | 10 |  | 100 | 0 | 100 | 0.77 | 0.02 | [10 empty] | Haryono | 2023-02-15 13:07:13 | External | No | - | Submitted
SI-SMOE-GE-0007 | Structural | OCP | Top Side | Deck 1 | 116 - Equipment Support | 2013J310008-GPE-226-1443-05-GA-0001 | 01 | 2013J310008-GPE-226-1443-05-AS-D1-IB0PDVR1A-0001 | 01 |  |  | SP-D1-S-SS43-M24-0001-211 | [5 empty] | BOLT_M24 | BOLT |  | 0 | 0 |  | 115 | 0 | 0 | 0.48 | 0.01 | [10 empty] | Ine Murniati | 2023-03-27 08:30:54 | External | No | - | Outstanding
SI-SMOE-GE-0007 | Structural | OCP | Top Side | Deck 4 | 116 - Equipment Support | 2013J310008-GPE-226-6593-04-GA-0001 | 01 | 2013J310008-GPE-226-6593-04-AS-D4-IB0PAES1A-0001 | 01 | 2013J310008-GPE-226-6593-04-SP-D4-S-SS93-PLT-0003 | 01 | SP-D4-S-SS93-PLT-0003-10 | [5 empty] | PL10*100 | PLATE | SS316L | 0 | 10 |  | 100 | 0 | 100 | 0.77 | 0.02 | [10 empty] | Haryono | 2023-02-15 11:37:56 | External | No | - | Submitted
SI-SMOE-GE-0007 | Structural | OCP | Top Side | Deck 4 | 116 - Equipment Support | 2013J310008-GPE-226-6593-04-GA-0001 | 01 | 2013J310008-GPE-226-6593-04-AS-D4-IB0PAES1A-0001 | 01 | 2013J310008-GPE-226-6593-04-SP-D4-S-SS93-PLT-0003 | 01 | SP-D4-S-SS93-PLT-0003-22 | [5 empty] | PL10*100 | PLATE | SS316L | 0 | 10 |  | 100 | 0 | 100 | 0.77 | 0.02 | [10 empty] | Haryono | 2023-02-15 11:37:56 | External | No | - | Submitted
SI-SMOE-GE-0007 | Structural | OCP | Top Side | Deck 4 | 116 - Equipment Support | 2013J310008-GPE-226-6593-04-GA-0001 | 01 | 2013J310008-GPE-226-6593-04-AS-D4-IB0PAES1A-0001 | 01 | 2013J310008-GPE-226-6593-04-SP-D4-S-SS93-PLT-0003 | 01 | SP-D4-S-SS93-PLT-0003-13 | [5 empty] | PL10*100 | PLATE | SS316L | 0 | 10 |  | 100 | 0 | 100 | 0.77 | 0.02 | [10 empty] | Haryono | 2023-02-15 11:37:56 | External | No | - | Submitted
SI-SMOE-GE-0007 | Structural | OCP | Top Side | Deck 4 | 116 - Equipment Support | 2013J310008-GPE-226-6593-04-GA-0001 | 01 | 2013J310008-GPE-226-6593-04-AS-D4-IB0PAES1A-0001 | 01 | 2013J310008-GPE-226-6593-04-SP-D4-S-SS93-PLT-0003 | 01 | SP-D4-S-SS93-PLT-0003-15 | [5 empty] | PL10*100 | PLATE | SS316L | 0 | 10 |  | 100 | 0 | 100 | 0.77 | 0.02 | [10 empty] | Haryono | 2023-02-15 11:37:56 | External | No | - | Submitted
SI-SMOE-GE-0007 | Structural | OCP | Top Side | Deck 1 | 116 - Equipment Support | 2013J310008-GPE-226-6999-04-GA-0001 | 01 |  |  | 2013J310008-GPE-226-6999-04-SP-D1-S-SST9-TF-0002 | 01 | SP-D1-S-SST9-TF-0002-11 | [5 empty] | PL3*130 | PLATE |  | 0 | 3 |  | 130 | 0 | 130 | 0.00 | 0.03 | [10 empty] | Ine Murniati | 2023-03-27 11:08:19 | External | No | - | Outstanding
SI-SMOE-GE-0007 | Structural | OCP | Top Side | Deck 4 | 116 - Equipment Support | 2013J310008-GPE-226-6593-04-GA-0001 | 01 | 2013J310008-GPE-226-6593-04-AS-D4-IB0PAES1A-0001 | 01 | 2013J310008-GPE-226-6593-04-SP-D4-S-SS93-PLT-0003 | 01 | SP-D4-S-SS93-PLT-0003-23 | [5 empty] | PL10*100 | PLATE | SS316L | 0 | 10 |  | 100 | 0 | 100 | 0.77 | 0.02 | [10 empty] | Haryono | 2023-02-15 11:37:56 | External | No | - | Submitted
SI-SMOE-GE-0007 | Structural | OCP | Top Side | Deck 1 | 116 - Equipment Support | 2013J310008-GPE-226-6999-04-GA-0001 | 01 |  |  | 2013J310008-GPE-226-6999-04-SP-D1-S-SST9-PLT-0017 | 01 | SP-D1-S-SST9-PLT-0017-42 | [5 empty] | PL1*100 | PLATE | SS316L | 0 | 1 |  | 100 | 0 | 100 | 0.07 | 0.02 | [10 empty] | Ine Murniati | 2023-03-27 10:27:59 | External | No | - | Outstanding
SI-SMOE-GE-0007 | Structural | OCP | Top Side | Deck 4 | 116 - Equipment Support | 2013J310008-GPE-226-6600-04-GA-0001 | 01 | 2013J310008-GPE-226-6600-04-AS-D4-IB0PAVD1A-0001 | 01 | 2013J310008-GPE-226-6600-04-SP-D4-S-SS6K-PLT-0003 | 01 | SP-D4-S-SS6K-PLT-0003-08 | [5 empty] | PL10*100 | PLATE | SS316L | 0 | 10 |  | 100 | 0 | 100 | 0.77 | 0.02 | [10 empty] | Haryono | 2023-02-15 13:32:37 | External | No | - | Submitted
SI-SMOE-GE-0007 | Structural | OCP | Top Side | Deck 1 | 116 - Equipment Support | 2013J310008-GPE-226-1443-05-GA-0001 | 01 | 2013J310008-GPE-226-1443-05-AS-D1-IB0PDVR1A-0001 | 01 |  |  | SP-D1-S-SS43-M24-0001-335 | [5 empty] | BOLT_M24 | BOLT |  | 0 | 0 |  | 115 | 0 | 0 | 0.48 | 0.01 | [10 empty] | Ine Murniati | 2023-03-27 08:30:55 | External | No | - | Outstanding
SI-SMOE-GE-0007 | Structural | OCP | Top Side | Deck 4 | 116 - Equipment Support | 2013J310008-GPE-226-6598-04-GA-0001 | 01 | 2013J310008-GPE-226-6598-04-AS-D4-IB0PDPI2B-0001 | 01 | 2013J310008-GPE-226-6598-04-SP-D4-S-SS98-PLT-0004 | 01 | SP-D4-S-SS98-PLT-0004-06 |  | 2013J310008-ENG-STR-GPE-NST-8-S355J2+M(5)-001 | 03 |  |  | PL8*80 | PLATE | S355J2+M | 0 | 8 |  | 80 | 0 | 80 | 0.35 | 0.00 | [10 empty] | Haryono | 2023-02-14 16:09:17 | External | No | - | Submitted
SI-SMOE-GE-0007 | Structural | OCP | Top Side | Deck 4 | 116 - Equipment Support | 2013J310008-GPE-226-6600-04-GA-0001 | 01 | 2013J310008-GPE-226-6600-04-AS-D4-IB0PAVD1A-0001 | 01 | 2013J310008-GPE-226-6600-04-SP-D4-S-SS6K-PLT-0003 | 01 | SP-D4-S-SS6K-PLT-0003-09 | [5 empty] | PL10*100 | PLATE | SS316L | 0 | 10 |  | 100 | 0 | 100 | 0.77 | 0.02 | [10 empty] | Haryono | 2023-02-15 13:32:37 | External | No | - | Submitted
SI-SMOE-GE-0007 | Structural | OCP | Top Side | Deck 1 | 116 - Equipment Support | 2013J310008-GPE-226-6602-05-GA-0001 | 01 | 2013J310008-GPE-226-6602-05-AS-D1-IB0PDSA2A-0002 | 01 | 2013J310008-GPE-226-6602-05-SP-D1-S-SS02-PLT-0003 | 01 | SP-D1-S-SS02-PLT-0003-08 |  | 2013J310008-ENG-STR-GPE-NST-10-S460M(3)-001 | 01 |  |  | PL10*100 | PLATE | S460M | 0 | 10 |  | 160 | 0 | 100 | 0.82 | 0.02 | [10 empty] | Haryono | 2023-02-08 16:33:22 | External | No | - | Submitted
SI-SMOE-GE-0007 | Structural | OCP | Top Side | Deck 4 | 116 - Equipment Support | 2013J310008-GPE-226-6598-04-GA-0001 | 01 | 2013J310008-GPE-226-6598-04-AS-D4-IB0PDPI2B-0001 | 01 | 2013J310008-GPE-226-6598-04-SP-D4-S-SS98-PLT-0003 | 01 | SP-D4-S-SS98-PLT-0003-09 | [5 empty] | PL10*100 | PLATE | SS316L | 0 | 10 |  | 100 | 0 | 100 | 0.77 | 0.02 | [10 empty] | Haryono | 2023-02-15 13:07:13 | External | No | - | Submitted
SI-SMOE-GE-0007 | Structural | OCP | Top Side | Deck 1 | 116 - Equipment Support | 2013J310008-GPE-226-6602-05-GA-0001 | 01 | 2013J310008-GPE-226-6602-05-AS-D1-IB0PDSA2A-0002 | 01 | 2013J310008-GPE-226-6602-05-SP-D1-S-SS02-PLT-0003 | 01 | SP-D1-S-SS02-PLT-0003-02 |  | 2013J310008-ENG-STR-GPE-NST-10-S460M(3)-001 | 01 |  |  | PL10*100 | PLATE | S460M | 0 | 10 |  | 160 | 0 | 100 | 0.82 | 0.02 | [10 empty] | Haryono | 2023-02-08 16:33:22 | External | No | - | Submitted
SI-SMOE-GE-0007 | Structural | OCP | Top Side | Deck 4 | 116 - Equipment Support | 2013J310008-GPE-226-6598-04-GA-0001 | 01 | 2013J310008-GPE-226-6598-04-AS-D4-IB0PDPI2B-0001 | 01 | 2013J310008-GPE-226-6598-04-SP-D4-S-SS98-PLT-0003 | 01 | SP-D4-S-SS98-PLT-0003-15 | [5 empty] | PL10*100 | PLATE | SS316L | 0 | 10 |  | 100 | 0 | 100 | 0.77 | 0.02 | [10 empty] | Haryono | 2023-02-15 13:07:13 | External | No | - | Submitted
SI-SMOE-GE-0007 | Structural | OCP | Top Side | Deck 1 | 116 - Equipment Support | 2013J310008-GPE-226-1443-06-GA-0001 | 01 | 2013J310008-GPE-226-1443-06-AS-D1-IC0PDVR1A-0002 | 01 | 2013J310008-GPE-226-1443-06-SP-D1-S-SS43-PLT-0010 | 02 | SP-D1-S-SS43-PLT-0010-373 |  | 2013J310008-ENG-STR-GPE-NST-20-S355J2+M(5)-001 | 02 |  |  | PL20*49 | PLATE | S355J2+M | 0 | 20 |  | 100 | 0 | 49 | 0.53 | 0.01 | [10 empty] | Haryono | 2023-02-10 09:13:06 | External | No | - | Submitted
SI-SMOE-GE-0007 | Structural | OCP | Top Side | Deck 6 | 151 - Transformer Room | 2013J310008-GPE-226-6603-04-GA-0001 | 01 | 2013J310008-GPE-226-6603-04-AS-D6-IB0PNER1A-0002 | 01 | 2013J310008-GPE-226-6603-04-SP-D6-S-SS03-PLT-0005 | 01 | SP-D6-S-SS03-PLT-0005-04 |  | 2013J310008-ENG-STR-GPE-NST-10-S460M(3)-001 | 01 |  |  | PL10*190 | PLATE | S460M | 0 | 10 |  | 200 | 0 | 190 | 3.04 | 0.08 | [10 empty] | Ine Murniati | 2023-02-08 10:49:02 | External | No | - | Submitted
SI-SMOE-GE-0007 | Structural | OCP | Top Side | Deck 1 | 116 - Equipment Support | 2013J310008-GPE-226-1442-04-GA-0001 | 01 | 2013J310008-GPE-226-1442-04-AS-D1-IB0PDCT2A-0001 | 01 | 2013J310008-GPE-226-1442-04-SP-D1-S-SS42-PLT-0003 | 01 | SP-D1-S-SS42-PLT-0003-04 | [5 empty] | PL10*100 | PLATE | SS316L | 0 | 10 |  | 100 | 0 | 100 | 0.77 | 0.02 | [10 empty] | M. Auzan Febriano Shaza | 2023-02-10 07:51:41 | External | No | - | Submitted
SI-SMOE-GE-0007 | Structural | OCP | Top Side | Deck 1 | 116 - Equipment Support | 2013J310008-GPE-226-1442-04-GA-0001 | 01 | 2013J310008-GPE-226-1442-04-AS-D1-IB0PDCT2A-0001 | 01 | 2013J310008-GPE-226-1442-04-SP-D1-S-SS42-PLT-0003 | 01 | SP-D1-S-SS42-PLT-0003-03 | [5 empty] | PL10*100 | PLATE | SS316L | 0 | 10 |  | 100 | 0 | 100 | 0.77 | 0.02 | [10 empty] | M. Auzan Febriano Shaza | 2023-02-10 07:51:41 | External | No | - | Submitted
SI-SMOE-GE-0007 | Structural | OCP | Top Side | Deck 1 | 116 - Equipment Support | 2013J310008-GPE-226-1442-04-GA-0001 | 01 | 2013J310008-GPE-226-1442-04-AS-D1-IB0PDCT2A-0001 | 01 | 2013J310008-GPE-226-1442-04-SP-D1-S-SS42-PLT-0003 | 01 | SP-D1-S-SS42-PLT-0003-05 | [5 empty] | PL10*100 | PLATE | SS316L | 0 | 10 |  | 100 | 0 | 100 | 0.77 | 0.02 | [10 empty] | M. Auzan Febriano Shaza | 2023-02-10 07:51:41 | External | No | - | Submitted
SI-SMOE-GE-0007 | Structural | OCP | Top Side | Deck 1 | 116 - Equipment Support | 2013J310008-GPE-226-1443-05-GA-0001 | 01 | 2013J310008-GPE-226-1443-05-AS-D1-IB0PDVR1A-0001 | 01 | 2013J310008-GPE-226-1443-05-SP-D1-S-SS43-PLT-0004 | 01 | SP-D1-S-SS43-PLT-0004-32 | [5 empty] | PL10*100 | PLATE | SS316L | 0 | 10 |  | 100 | 0 | 100 | 0.77 | 0.00 | [10 empty] | Haryono | 2023-02-09 15:22:01 | External | No | - | Submitted
SI-SMOE-GE-0007 | Structural | OCP | Top Side | Deck 1 | 116 - Equipment Support | 2013J310008-GPE-226-1446-04-GA-0001 | 01 | 2013J310008-GPE-226-1446-04-AS-D1-IB0PDPI1A-0001 | 01 | 2013J310008-GPE-226-1446-04-SP-D1-S-SS46-PLT-0003 | 01 | SP-D1-S-SS46-PLT-0003-16 | [5 empty] | PL10*100 | PLATE | SS316L | 0 | 10 |  | 100 | 0 | 100 | 0.77 | 0.02 | [10 empty] | Rini Tarihoran | 2023-02-04 10:34:55 | External | No | - | Submitted
SI-SMOE-GE-0007 | Structural | OCP | Top Side | Deck 1 | 116 - Equipment Support | 2013J310008-GPE-226-1446-04-GA-0001 | 01 | 2013J310008-GPE-226-1446-04-AS-D1-IB0PDPI1A-0001 | 01 | 2013J310008-GPE-226-1446-04-SP-D1-S-SS46-PLT-0003 | 01 | SP-D1-S-SS46-PLT-0003-21 | [5 empty] | PL10*100 | PLATE | SS316L | 0 | 10 |  | 100 | 0 | 100 | 0.77 | 0.02 | [10 empty] | Rini Tarihoran | 2023-02-04 10:34:55 | External | No | - | Submitted
SI-SMOE-GE-0007 | Structural | OCP | Top Side | Deck 1 | 116 - Equipment Support | 2013J310008-GPE-226-6599-04-GA-0001 | 01 | 2013J310008-GPE-226-6599-04-AS-D1-IC0PDDS1B-0001 | 01 | 2013J310008-GPE-226-6599-04-SP-D1-S-SS99-PLT-0003 | 01 | SP-D1-S-SS99-PLT-0003-09 | [5 empty] | PL10*100 | PLATE | SS316L | 0 | 10 |  | 100 | 0 | 100 | 0.77 | 0.02 | [10 empty] | Haryono | 2023-02-09 13:10:34 | External | No | - | Submitted
SI-SMOE-GE-0007 | Structural | OCP | Top Side | Deck 1 | 116 - Equipment Support | 2013J310008-GPE-226-1443-05-GA-0001 | 01 | 2013J310008-GPE-226-1443-05-AS-D1-IB0PDVR1A-0001 | 01 |  |  | SP-D1-S-SS43-M24-0001-353 | [5 empty] | BOLT_M24 | BOLT |  | 0 | 0 |  | 115 | 0 | 0 | 0.48 | 0.01 | [10 empty] | Ine Murniati | 2023-03-27 08:30:55 | External | No | - | Outstanding
SI-SMOE-GE-0007 | Structural | OCP | Top Side | Deck 1 | 116 - Equipment Support | 2013J310008-GPE-226-6599-04-GA-0001 | 01 | 2013J310008-GPE-226-6599-04-AS-D1-IC0PDDS1B-0001 | 01 | 2013J310008-GPE-226-6599-04-SP-D1-S-SS99-PLT-0003 | 01 | SP-D1-S-SS99-PLT-0003-10 | [5 empty] | PL10*100 | PLATE | SS316L | 0 | 10 |  | 100 | 0 | 100 | 0.77 | 0.02 | [10 empty] | Haryono | 2023-02-09 13:10:34 | External | No | - | Submitted
SI-SMOE-GE-0007 | Structural | OCP | Top Side | Deck 1 | 116 - Equipment Support | 2013J310008-GPE-226-1443-06-GA-0001 | 01 | 2013J310008-GPE-226-1443-06-AS-D1-IC0PDVR1A-0002 | 01 | 2013J310008-GPE-226-1443-06-SP-D1-S-SS43-PLT-0010 | 02 | SP-D1-S-SS43-PLT-0010-376 |  | 2013J310008-ENG-STR-GPE-NST-20-S355J2+M(5)-001 | 02 |  |  | PL20*49 | PLATE | S355J2+M | 0 | 20 |  | 100 | 0 | 49 | 0.53 | 0.01 | [10 empty] | Haryono | 2023-02-10 09:13:06 | External | No | - | Submitted
SI-SMOE-GE-0007 | Structural | OCP | Top Side | Deck 1 | 116 - Equipment Support | 2013J310008-GPE-226-6599-04-GA-0001 | 01 | 2013J310008-GPE-226-6599-04-AS-D1-IC0PDDS1B-0001 | 01 | 2013J310008-GPE-226-6599-04-SP-D1-S-SS99-PLT-0003 | 01 | SP-D1-S-SS99-PLT-0003-11 | [5 empty] | PL10*100 | PLATE | SS316L | 0 | 10 |  | 100 | 0 | 100 | 0.77 | 0.02 | [10 empty] | Haryono | 2023-02-09 13:10:34 | External | No | - | Submitted
SI-SMOE-GE-0007 | Structural | OCP | Top Side | Deck 1 | 116 - Equipment Support | 2013J310008-GPE-226-1443-05-GA-0001 | 01 | 2013J310008-GPE-226-1443-05-AS-D1-IB0PDVR1A-0001 | 01 |  |  | SP-D1-S-SS43-M24-0001-10 | [5 empty] | BOLT_M24 | BOLT |  | 0 | 0 |  | 115 | 0 | 0 | 0.48 | 0.01 | [10 empty] | Ine Murniati | 2023-03-27 08:30:53 | External | No | - | Outstanding
SI-SMOE-GE-0007 | Structural | OCP | Top Side | Deck 1 | 116 - Equipment Support | 2013J310008-GPE-226-1443-06-GA-0001 | 01 | 2013J310008-GPE-226-1443-06-AS-D1-IC0PDVR1A-0001 | 01 | 2013J310008-GPE-226-1443-06-SP-D1-S-SS43-PLT-0010 | 02 | SP-D1-S-SS43-PLT-0010-208 |  | 2013J310008-ENG-STR-GPE-NST-20-S355J2+M(5)-001 | 02 |  |  | PL20*49 | PLATE | S355J2+M | 0 | 20 |  | 100 | 0 | 49 | 0.53 | 0.01 | [10 empty] | Ine Murniati | 2023-02-09 10:10:46 | External | No | - | Submitted
SI-SMOE-GE-0007 | Structural | OCP | Top Side | Deck 1 | 116 - Equipment Support | 2013J310008-GPE-226-1443-05-GA-0001 | 01 | 2013J310008-GPE-226-1443-05-AS-D1-IB0PDVR1A-0001 | 01 |  |  | SP-D1-S-SS43-M24-0001-362 | [5 empty] | BOLT_M24 | BOLT |  | 0 | 0 |  | 115 | 0 | 0 | 0.48 | 0.01 | [10 empty] | Ine Murniati | 2023-03-27 08:30:55 | External | No | - | Outstanding
SI-SMOE-GE-0007 | Structural | OCP | Top Side | Deck 1 | 116 - Equipment Support | 2013J310008-GPE-226-1443-05-GA-0001 | 01 | 2013J310008-GPE-226-1443-05-AS-D1-IB0PDVR1A-0001 | 01 |  |  | SP-D1-S-SS43-M24-0001-363 | [5 empty] | BOLT_M24 | BOLT |  | 0 | 0 |  | 115 | 0 | 0 | 0.48 | 0.01 | [10 empty] | Ine Murniati | 2023-03-27 08:30:55 | External | No | - | Outstanding
SI-SMOE-GE-0007 | Structural | OCP | Top Side | Deck 1 | 116 - Equipment Support | 2013J310008-GPE-226-1446-04-GA-0001 | 01 | 2013J310008-GPE-226-1446-04-AS-D1-IB0PDPI1A-0001 | 01 | 2013J310008-GPE-226-1446-04-SP-D1-S-SS46-PLT-0004 | 01 | SP-D1-S-SS46-PLT-0004-20 |  | 2013J310008-ENG-STR-GPE-NST-8-S355J2+M(5)-001 | 02 |  |  | PL8*80 | PLATE | S355J2+M | 0 | 8 |  | 80 | 0 | 80 | 0.35 | 0.01 | [10 empty] | Rini Tarihoran | 2023-02-04 10:34:55 | External | No | - | Submitted
SI-SMOE-GE-0007 | Structural | OCP | Top Side | Deck 1 | 116 - Equipment Support | 2013J310008-GPE-226-6599-04-GA-0001 | 01 | 2013J310008-GPE-226-6599-04-AS-D1-IC0PDDS1B-0001 | 01 | 2013J310008-GPE-226-6599-04-SP-D1-S-SS99-PLT-0003 | 01 | SP-D1-S-SS99-PLT-0003-13 | [5 empty] | PL10*100 | PLATE | SS316L | 0 | 10 |  | 100 | 0 | 100 | 0.77 | 0.02 | [10 empty] | Haryono | 2023-02-09 13:10:34 | External | No | - | Submitted
SI-SMOE-GE-0007 | Structural | OCP | Top Side | Deck 1 | 116 - Equipment Support | 2013J310008-GPE-226-1446-04-GA-0001 | 01 | 2013J310008-GPE-226-1446-04-AS-D1-IB0PDPI1A-0001 | 01 | 2013J310008-GPE-226-1446-04-SP-D1-S-SS46-PLT-0004 | 01 | SP-D1-S-SS46-PLT-0004-21 |  | 2013J310008-ENG-STR-GPE-NST-8-S355J2+M(5)-001 | 02 |  |  | PL8*80 | PLATE | S355J2+M | 0 | 8 |  | 80 | 0 | 80 | 0.35 | 0.01 | [10 empty] | Rini Tarihoran | 2023-02-04 10:34:55 | External | No | - | Submitted
SI-SMOE-GE-0007 | Structural | OCP | Top Side | Deck 6 | 116 - Equipment Support | 2013J310008-GPE-226-6597-04-GA-0001 | 01 | 2013J310008-GPE-226-6597-04-AS-D6-IB0PDPI2A-0001 | 01 | 2013J310008-GPE-226-6597-04-SP-D6-S-SS97-PLT-0003 | 01 | SP-D6-S-SS97-PLT-0003-09 | [5 empty] | PL10*100 | PLATE | SS316L | 0 | 10 |  | 100 | 0 | 100 | 0.77 | 0.02 | [10 empty] | Rini Tarihoran | 2023-02-04 10:34:56 | External | No | - | Submitted
SI-SMOE-GE-0007 | Structural | OCP | Top Side | Deck 1 | 116 - Equipment Support | 2013J310008-GPE-226-1443-05-GA-0001 | 01 | 2013J310008-GPE-226-1443-05-AS-D1-IB0PDVR1A-0001 | 01 |  |  | SP-D1-S-SS43-M24-0001-364 | [5 empty] | BOLT_M24 | BOLT |  | 0 | 0 |  | 115 | 0 | 0 | 0.48 | 0.01 | [10 empty] | Ine Murniati | 2023-03-27 08:30:55 | External | No | - | Outstanding
SI-SMOE-GE-0007 | Structural | OCP | Top Side | Deck 6 | 116 - Equipment Support | 2013J310008-GPE-226-6597-04-GA-0001 | 01 | 2013J310008-GPE-226-6597-04-AS-D6-IB0PDPI2A-0001 | 01 | 2013J310008-GPE-226-6597-04-SP-D6-S-SS97-PLT-0003 | 01 | SP-D6-S-SS97-PLT-0003-03 | [5 empty] | PL10*100 | PLATE | SS316L | 0 | 10 |  | 100 | 0 | 100 | 0.77 | 0.02 | [10 empty] | Rini Tarihoran | 2023-02-04 10:34:56 | External | No | - | Submitted
SI-SMOE-GE-0007 | Structural | OCP | Top Side | Deck 6 | 116 - Equipment Support | 2013J310008-GPE-226-6597-04-GA-0001 | 01 | 2013J310008-GPE-226-6597-04-AS-D6-IB0PDPI2A-0001 | 01 | 2013J310008-GPE-226-6597-04-SP-D6-S-SS97-PLT-0003 | 01 | SP-D6-S-SS97-PLT-0003-10 | [5 empty] | PL10*100 | PLATE | SS316L | 0 | 10 |  | 100 | 0 | 100 | 0.77 | 0.02 | [10 empty] | Rini Tarihoran | 2023-02-04 10:34:56 | External | No | - | Submitted
SI-SMOE-GE-0007 | Structural | OCP | Top Side | Deck 1 | 116 - Equipment Support | 2013J310008-GPE-226-6599-04-GA-0001 | 01 | 2013J310008-GPE-226-6599-04-AS-D1-IC0PDDS1B-0001 | 01 | 2013J310008-GPE-226-6599-04-SP-D1-S-SS99-PLT-0003 | 01 | SP-D1-S-SS99-PLT-0003-01 | [5 empty] | PL10*100 | PLATE | SS316L | 0 | 10 |  | 100 | 0 | 100 | 0.77 | 0.02 | [10 empty] | Haryono | 2023-02-09 13:10:34 | External | No | - | Submitted
SI-SMOE-GE-0007 | Structural | OCP | Top Side | Deck 1 | 116 - Equipment Support | 2013J310008-GPE-226-1443-05-GA-0001 | 01 | 2013J310008-GPE-226-1443-05-AS-D1-IB0PDVR1A-0001 | 01 |  |  | SP-D1-S-SS43-M24-0001-15 | [5 empty] | BOLT_M24 | BOLT |  | 0 | 0 |  | 115 | 0 | 0 | 0.48 | 0.01 | [10 empty] | Ine Murniati | 2023-03-27 08:30:53 | External | No | - | Outstanding
SI-SMOE-GE-0007 | Structural | OCP | Top Side | Deck 6 | 116 - Equipment Support | 2013J310008-GPE-226-6597-04-GA-0001 | 01 | 2013J310008-GPE-226-6597-04-AS-D6-IB0PDPI2A-0001 | 01 | 2013J310008-GPE-226-6597-04-SP-D6-S-SS97-PLT-0003 | 01 | SP-D6-S-SS97-PLT-0003-19 | [5 empty] | PL10*100 | PLATE | SS316L | 0 | 10 |  | 100 | 0 | 100 | 0.77 | 0.02 | [10 empty] | Rini Tarihoran | 2023-02-04 10:34:56 | External | No | - | Submitted
SI-SMOE-GE-0007 | Structural | OCP | Top Side | Deck 1 | 116 - Equipment Support | 2013J310008-GPE-226-1443-05-GA-0001 | 01 | 2013J310008-GPE-226-1443-05-AS-D1-IB0PDVR1A-0001 | 01 |  |  | SP-D1-S-SS43-M24-0001-17 | [5 empty] | BOLT_M24 | BOLT |  | 0 | 0 |  | 115 | 0 | 0 | 0.48 | 0.01 | [10 empty] | Ine Murniati | 2023-03-27 08:30:53 | External | No | - | Outstanding
SI-SMOE-GE-0007 | Structural | OCP | Top Side | Deck 6 | 116 - Equipment Support | 2013J310008-GPE-226-6597-04-GA-0001 | 01 | 2013J310008-GPE-226-6597-04-AS-D6-IB0PDPI2A-0001 | 01 | 2013J310008-GPE-226-6597-04-SP-D6-S-SS97-PLT-0003 | 01 | SP-D6-S-SS97-PLT-0003-12 | [5 empty] | PL10*100 | PLATE | SS316L | 0 | 10 |  | 100 | 0 | 100 | 0.77 | 0.02 | [10 empty] | Rini Tarihoran | 2023-02-04 10:34:56 | External | No | - | Submitted
SI-SMOE-GE-0007 | Structural | OCP | Top Side | Deck 1 | 116 - Equipment Support | 2013J310008-GPE-226-1443-06-GA-0001 | 01 | 2013J310008-GPE-226-1443-06-AS-D1-IC0PDVR1A-0002 | 01 | 2013J310008-GPE-226-1443-06-SP-D1-S-SS43-CHS-0001 | 02 | SP-D1-S-SS43-CHS-0001-66 |  |  |  | 2013J310008-ENG-STR-CL-PP101.6X10-S355J2H(5)GE-017 | 02 | CHS101.6*10 | Hollow Section | S355J2H | 101.60 | 10.00 |  | 4005 | 0 | 0 | 88.99 | 1.00 | [10 empty] | Haryono | 2023-02-08 19:54:55 | External | No | - | Submitted
SI-SMOE-GE-0007 | Structural | OCP | Top Side | Deck 1 | 116 - Equipment Support | 2013J310008-GPE-226-1443-05-GA-0001 | 01 | 2013J310008-GPE-226-1443-05-AS-D1-IB0PDVR1A-0001 | 01 |  |  | SP-D1-S-SS43-M24-0001-18 | [5 empty] | BOLT_M24 | BOLT |  | 0 | 0 |  | 115 | 0 | 0 | 0.48 | 0.01 | [10 empty] | Ine Murniati | 2023-03-27 08:30:53 | External | No | - | Outstanding
SI-SMOE-GE-0007 | Structural | OCP | Top Side | Deck 1 | 116 - Equipment Support | 2013J310008-GPE-226-1443-06-GA-0001 | 01 | 2013J310008-GPE-226-1443-06-AS-D1-IC0PDVR1A-0002 | 01 | 2013J310008-GPE-226-1443-06-SP-D1-S-SS43-CHS-0001 | 02 | SP-D1-S-SS43-CHS-0001-67 |  |  |  | 2013J310008-ENG-STR-CL-PP101.6X10-S355J2H(5)GE-017 | 02 | CHS101.6*10 | Hollow Section | S355J2H | 101.60 | 10.00 |  | 4005 | 0 | 0 | 88.99 | 1.00 | [10 empty] | Haryono | 2023-02-08 19:54:55 | External | No | - | Submitted
SI-SMOE-GE-0007 | Structural | OCP | Top Side | Deck 6 | 151 - Transformer Room | 2013J310008-GPE-226-6603-04-GA-0001 | 01 | 2013J310008-GPE-226-6603-04-AS-D6-IB0PNER1A-0001 | 01 | 2013J310008-GPE-226-6603-04-SP-D6-S-SS03-PLT-0003 | 01 | SP-D6-S-SS03-PLT-0003-13 |  | 2013J310008-ENG-STR-GPE-NST-10-SS316L-001 | 01 |  |  | PL10*40 | PLATE | SS316L | 0 | 10 |  | 50 | 0 | 40 | 0.15 | 0.01 | [10 empty] | Ine Murniati | 2023-02-08 10:49:02 | External | No | - | Submitted
SI-SMOE-GE-0007 | Structural | OCP | Top Side | Deck 1 | 116 - Equipment Support | 2013J310008-GPE-226-1443-05-GA-0001 | 01 | 2013J310008-GPE-226-1443-05-AS-D1-IB0PDVR1A-0001 | 01 |  |  | SP-D1-S-SS43-M24-0001-20 | [5 empty] | BOLT_M24 | BOLT |  | 0 | 0 |  | 115 | 0 | 0 | 0.48 | 0.01 | [10 empty] | Ine Murniati | 2023-03-27 08:30:53 | External | No | - | Outstanding
SI-SMOE-GE-0007 | Structural | OCP | Top Side | Deck 1 | 116 - Equipment Support | 2013J310008-GPE-226-1442-04-GA-0001 | 01 | 2013J310008-GPE-226-1442-04-AS-D1-IB0PDCT2A-0001 | 01 | 2013J310008-GPE-226-1442-04-SP-D1-S-SS42-PLT-0005 | 01 | SP-D1-S-SS42-PLT-0005-15 |  | 2013J310008-ENG-STR-GPE-NST-8-S355J2+M(5)-001 | 03 |  |  | PL8*100 | PLATE | S355J2+M | 0 | 8 |  | 100 | 0 | 100 | 0.55 | 0.02 | [10 empty] | M. Auzan Febriano Shaza | 2023-02-10 07:51:41 | External | No | - | Submitted
SI-SMOE-GE-0007 | Structural | OCP | Top Side | Deck 1 | 116 - Equipment Support | 2013J310008-GPE-226-1443-05-GA-0001 | 01 | 2013J310008-GPE-226-1443-05-AS-D1-IB0PDVR1A-0001 | 01 |  |  | SP-D1-S-SS43-NUT-0001-03 | [5 empty] | NUT_M16 | NUT |  | 0 | 0 |  | 13 | 0 | 0 | 0.03 | 0.02 | [10 empty] | Ine Murniati | 2023-03-27 08:49:02 | External | No | - | Outstanding
SI-SMOE-GE-0007 | Structural | OCP | Top Side | Deck 1 | 116 - Equipment Support | 2013J310008-GPE-226-1443-05-GA-0001 | 01 | 2013J310008-GPE-226-1443-05-AS-D1-IB0PDVR1A-0001 | 01 |  |  | SP-D1-S-SS43-M24-0001-22 | [5 empty] | BOLT_M24 | BOLT |  | 0 | 0 |  | 115 | 0 | 0 | 0.48 | 0.01 | [10 empty] | Ine Murniati | 2023-03-27 08:30:53 | External | No | - | Outstanding
SI-SMOE-GE-0007 | Structural | OCP | Top Side | Deck 6 | 116 - Equipment Support | 2013J310008-GPE-226-6597-04-GA-0001 | 01 | 2013J310008-GPE-226-6597-04-AS-D6-IB0PDPI2A-0001 | 01 | 2013J310008-GPE-226-6597-04-SP-D6-S-SS97-PLT-0003 | 01 | SP-D6-S-SS97-PLT-0003-05 | [5 empty] | PL10*100 | PLATE | SS316L | 0 | 10 |  | 100 | 0 | 100 | 0.77 | 0.02 | [10 empty] | Rini Tarihoran | 2023-02-04 10:34:56 | External | No | - | Submitted
SI-SMOE-GE-0007 | Structural | OCP | Top Side | Deck 1 | 116 - Equipment Support | 2013J310008-GPE-226-1443-05-GA-0001 | 01 | 2013J310008-GPE-226-1443-05-AS-D1-IB0PDVR1A-0001 | 01 |  |  | SP-D1-S-SS43-NUT-0001-15 | [5 empty] | NUT_M16 | NUT |  | 0 | 0 |  | 13 | 0 | 0 | 0.03 | 0.02 | [10 empty] | Ine Murniati | 2023-03-27 08:49:02 | External | No | - | Outstanding
SI-SMOE-GE-0007 | Structural | OCP | Top Side | Deck 1 | 116 - Equipment Support | 2013J310008-GPE-226-1443-05-GA-0001 | 01 | 2013J310008-GPE-226-1443-05-AS-D1-IB0PDVR1A-0001 | 01 |  |  | SP-D1-S-SS43-NUT-0001-17 | [5 empty] | NUT_M16 | NUT |  | 0 | 0 |  | 13 | 0 | 0 | 0.03 | 0.02 | [10 empty] | Ine Murniati | 2023-03-27 08:49:02 | External | No | - | Outstanding
SI-SMOE-GE-0007 | Structural | OCP | Top Side | Deck 1 | 116 - Equipment Support | 2013J310008-GPE-226-1443-05-GA-0001 | 01 | 2013J310008-GPE-226-1443-05-AS-D1-IB0PDVR1A-0001 | 01 |  |  | SP-D1-S-SS43-M24-0001-245 | [5 empty] | BOLT_M24 | BOLT |  | 0 | 0 |  | 115 | 0 | 0 | 0.48 | 0.01 | [10 empty] | Ine Murniati | 2023-03-27 08:30:54 | External | No | - | Outstanding
SI-SMOE-GE-0007 | Structural | OCP | Top Side | Deck 1 | 116 - Equipment Support | 2013J310008-GPE-226-1443-05-GA-0001 | 01 | 2013J310008-GPE-226-1443-05-AS-D1-IB0PDVR1A-0001 | 01 |  |  | SP-D1-S-SS43-M24-0001-31 | [5 empty] | BOLT_M24 | BOLT |  | 0 | 0 |  | 115 | 0 | 0 | 0.48 | 0.01 | [10 empty] | Ine Murniati | 2023-03-27 08:30:53 | External | No | - | Outstanding
SI-SMOE-GE-0007 | Structural | OCP | Top Side | Deck 6 | 151 - Transformer Room | 2013J310008-GPE-226-6603-04-GA-0001 | 01 | 2013J310008-GPE-226-6603-04-AS-D6-IB0PNER1A-0002 | 01 | 2013J310008-GPE-226-6603-04-SP-D6-S-SS03-PLT-0001 | 01 | SP-D6-S-SS03-PLT-0001-06 | [5 empty] | PL10*100 | PLATE | SS316L | 0 | 10 |  | 100 | 0 | 100 | 0.77 | 0.02 | [10 empty] | Ine Murniati | 2023-02-08 10:49:02 | External | No | - | Submitted
SI-SMOE-GE-0007 | Structural | OCP | Top Side | Deck 6 | 116 - Equipment Support | 2013J310008-GPE-226-6597-04-GA-0001 | 01 | 2013J310008-GPE-226-6597-04-AS-D6-IB0PDPI2A-0001 | 01 | 2013J310008-GPE-226-6597-04-SP-D6-S-SS97-PLT-0003 | 01 | SP-D6-S-SS97-PLT-0003-21 | [5 empty] | PL10*100 | PLATE | SS316L | 0 | 10 |  | 100 | 0 | 100 | 0.77 | 0.02 | [10 empty] | Rini Tarihoran | 2023-02-04 10:34:56 | External | No | - | Submitted
SI-SMOE-GE-0007 | Structural | OCP | Top Side | Deck 1 | 116 - Equipment Support | 2013J310008-GPE-226-6602-05-GA-0001 | 01 | 2013J310008-GPE-226-6602-05-AS-D1-IB0PDSA2A-0002 | 01 | 2013J310008-GPE-226-6602-05-SP-D1-S-SS02-PLT-0003 | 01 | SP-D1-S-SS02-PLT-0003-09 |  | 2013J310008-ENG-STR-GPE-NST-10-S460M(3)-001 | 01 |  |  | PL10*100 | PLATE | S460M | 0 | 10 |  | 160 | 0 | 100 | 0.82 | 0.02 | [10 empty] | Haryono | 2023-02-08 16:33:22 | External | No | - | Submitted
SI-SMOE-GE-0007 | Structural | OCP | Top Side | Deck 1 | 116 - Equipment Support | 2013J310008-GPE-226-1443-05-GA-0001 | 01 | 2013J310008-GPE-226-1443-05-AS-D1-IB0PDVR1A-0001 | 01 |  |  | SP-D1-S-SS43-M24-0001-34 | [5 empty] | BOLT_M24 | BOLT |  | 0 | 0 |  | 115 | 0 | 0 | 0.48 | 0.01 | [10 empty] | Ine Murniati | 2023-03-27 08:30:53 | External | No | - | Outstanding
SI-SMOE-GE-0007 | Structural | OCP | Top Side | Deck 1 | 116 - Equipment Support | 2013J310008-GPE-226-1443-06-GA-0001 | 01 | 2013J310008-GPE-226-1443-06-AS-D1-IC0PDVR1A-0002 | 01 | 2013J310008-GPE-226-1443-06-SP-D1-S-SS43-TF-0001 | 02 | SP-D1-S-SS43-TF-0001-127 | [5 empty] | PL3*200 | PLATE | - | 0 | 3 |  | 200 | 0 | 200 | 0.00 | 0.00 | [10 empty] | Haryono | 2023-02-11 11:01:51 | External | No | - | Outstanding
SI-SMOE-GE-0007 | Structural | OCP | Top Side | Deck 6 | 151 - Transformer Room | 2013J310008-GPE-226-6603-04-GA-0001 | 01 | 2013J310008-GPE-226-6603-04-AS-D6-IB0PNER1A-0002 | 01 | 2013J310008-GPE-226-6603-04-SP-D6-S-SS03-PLT-0003 | 01 | SP-D6-S-SS03-PLT-0003-20 |  | 2013J310008-ENG-STR-GPE-NST-10-SS316L-001 | 01 |  |  | PL10*40 | PLATE | SS316L | 0 | 10 |  | 50 | 0 | 40 | 0.15 | 0.01 | [10 empty] | Ine Murniati | 2023-02-08 10:49:02 | External | No | - | Submitted
SI-SMOE-GE-0007 | Structural | OCP | Top Side | Deck 6 | 151 - Transformer Room | 2013J310008-GPE-226-6603-04-GA-0001 | 01 | 2013J310008-GPE-226-6603-04-AS-D6-IB0PNER1A-0001 | 01 | 2013J310008-GPE-226-6603-04-SP-D6-S-SS03-PLT-0003 | 01 | SP-D6-S-SS03-PLT-0003-17 |  | 2013J310008-ENG-STR-GPE-NST-10-SS316L-001 | 01 |  |  | PL10*40 | PLATE | SS316L | 0 | 10 |  | 50 | 0 | 40 | 0.15 | 0.01 | [10 empty] | Ine Murniati | 2023-02-08 10:49:02 | External | No | - | Submitted
SI-SMOE-GE-0007 | Structural | OCP | Top Side | Deck 6 | 151 - Transformer Room | 2013J310008-GPE-226-6603-04-GA-0001 | 01 | 2013J310008-GPE-226-6603-04-AS-D6-IB0PNER1A-0001 | 01 | 2013J310008-GPE-226-6603-04-SP-D6-S-SS03-PLT-0003 | 01 | SP-D6-S-SS03-PLT-0003-18 |  | 2013J310008-ENG-STR-GPE-NST-10-SS316L-001 | 01 |  |  | PL10*40 | PLATE | SS316L | 0 | 10 |  | 50 | 0 | 40 | 0.15 | 0.01 | [10 empty] | Ine Murniati | 2023-02-08 10:49:02 | External | No | - | Submitted
SI-SMOE-GE-0007 | Structural | OCP | Top Side | Deck 6 | 151 - Transformer Room | 2013J310008-GPE-226-6603-04-GA-0001 | 01 | 2013J310008-GPE-226-6603-04-AS-D6-IB0PNER1A-0002 | 01 | 2013J310008-GPE-226-6603-04-SP-D6-S-SS03-PLT-0003 | 01 | SP-D6-S-SS03-PLT-0003-27 |  | 2013J310008-ENG-STR-GPE-NST-10-SS316L-001 | 01 |  |  | PL10*40 | PLATE | SS316L | 0 | 10 |  | 50 | 0 | 40 | 0.15 | 0.01 | [10 empty] | Ine Murniati | 2023-02-08 10:49:02 | External | No | - | Submitted
SI-SMOE-GE-0007 | Structural | OCP | Top Side | Deck 6 | 151 - Transformer Room | 2013J310008-GPE-226-6603-04-GA-0001 | 01 | 2013J310008-GPE-226-6603-04-AS-D6-IB0PNER1A-0002 | 01 | 2013J310008-GPE-226-6603-04-SP-D6-S-SS03-PLT-0003 | 01 | SP-D6-S-SS03-PLT-0003-28 |  | 2013J310008-ENG-STR-GPE-NST-10-SS316L-001 | 01 |  |  | PL10*40 | PLATE | SS316L | 0 | 10 |  | 50 | 0 | 40 | 0.15 | 0.01 | [10 empty] | Ine Murniati | 2023-02-08 10:49:02 | External | No | - | Submitted
SI-SMOE-GE-0007 | Structural | OCP | Top Side | Deck 1 | 116 - Equipment Support | 2013J310008-GPE-226-1444-04-GA-0001 | 01 | 2013J310008-GPE-226-1444-04-AS-D1-IB0PDVD1A-0001 | 01 | 2013J310008-GPE-226-1444-04-SP-D1-S-SS44-PLT-0005 | 01 | SP-D1-S-SS44-PLT-0005-16 |  | 2013J310008-ENG-STR-GPE-NST-8-S355J2+M(5)-001 | 02 |  |  | PL8*200 | PLATE | S355J2+M | 0 | 8 |  | 200 | 0 | 200 | 1.51 | 0.05 | [10 empty] | Rini Tarihoran | 2023-02-04 10:34:55 | External | No | - | Submitted
SI-SMOE-GE-0007 | Structural | OCP | Top Side | Deck 6 | 116 - Equipment Support | 2013J310008-GPE-226-6597-04-GA-0001 | 01 | 2013J310008-GPE-226-6597-04-AS-D6-IB0PDPI2A-0001 | 01 | 2013J310008-GPE-226-6597-04-SP-D6-S-SS97-PLT-0003 | 01 | SP-D6-S-SS97-PLT-0003-06 | [5 empty] | PL10*100 | PLATE | SS316L | 0 | 10 |  | 100 | 0 | 100 | 0.77 | 0.02 | [10 empty] | Rini Tarihoran | 2023-02-04 10:34:56 | External | No | - | Submitted
SI-SMOE-GE-0007 | Structural | OCP | Top Side | Deck 6 | 116 - Equipment Support | 2013J310008-GPE-226-6597-04-GA-0001 | 01 | 2013J310008-GPE-226-6597-04-AS-D6-IB0PDPI2A-0001 | 01 | 2013J310008-GPE-226-6597-04-SP-D6-S-SS97-PLT-0004 | 01 | SP-D6-S-SS97-PLT-0004-16 |  | 2013J310008-ENG-STR-GPE-NST-8-S355J2+M(5)-001 | 02 |  |  | PL8*80 | PLATE | S355J2+M | 0 | 8 |  | 80 | 0 | 80 | 0.35 | 0.01 | [10 empty] | Rini Tarihoran | 2023-02-04 10:34:56 | External | No | - | Submitted
SI-SMOE-GE-0007 | Structural | OCP | Top Side | Deck 1 | 116 - Equipment Support | 2013J310008-GPE-226-1444-04-GA-0001 | 01 | 2013J310008-GPE-226-1444-04-AS-D1-IB0PDVD1A-0001 | 01 | 2013J310008-GPE-226-1444-04-SP-D1-S-SS44-PLT-0004 | 01 | SP-D1-S-SS44-PLT-0004-03 |  | 2013J310008-ENG-STR-GPE-NST-8-S355J2+M(5)-001 | 02 |  |  | PL8*300 | PLATE | S355J2+M | 0 | 8 |  | 300 | 0 | 300 | 3.24 | 0.11 | [10 empty] | Rini Tarihoran | 2023-02-04 10:34:55 | External | No | - | Submitted
SI-SMOE-GE-0007 | Structural | OCP | Top Side | Deck 6 | 116 - Equipment Support | 2013J310008-GPE-226-6597-04-GA-0001 | 01 | 2013J310008-GPE-226-6597-04-AS-D6-IB0PDPI2A-0001 | 01 | 2013J310008-GPE-226-6597-04-SP-D6-S-SS97-PLT-0004 | 01 | SP-D6-S-SS97-PLT-0004-17 |  | 2013J310008-ENG-STR-GPE-NST-8-S355J2+M(5)-001 | 02 |  |  | PL8*80 | PLATE | S355J2+M | 0 | 8 |  | 80 | 0 | 80 | 0.35 | 0.01 | [10 empty] | Rini Tarihoran | 2023-02-04 10:34:56 | External | No | - | Submitted
SI-SMOE-GE-0007 | Structural | OCP | Top Side | Deck 1 | 116 - Equipment Support | 2013J310008-GPE-226-1443-05-GA-0001 | 01 | 2013J310008-GPE-226-1443-05-AS-D1-IB0PDVR1A-0001 | 01 |  |  | SP-D1-S-SS43-NUT-0001-28 | [5 empty] | NUT_M16 | NUT |  | 0 | 0 |  | 13 | 0 | 0 | 0.03 | 0.02 | [10 empty] | Ine Murniati | 2023-03-27 08:49:02 | External | No | - | Outstanding
SI-SMOE-GE-0007 | Structural | OCP | Top Side | Deck 6 | 151 - Transformer Room | 2013J310008-GPE-226-6603-04-GA-0001 | 01 | 2013J310008-GPE-226-6603-04-AS-D6-IB0PNER1A-0001 | 01 | 2013J310008-GPE-226-6603-04-SP-D6-S-SS03-PLT-0003 | 01 | SP-D6-S-SS03-PLT-0003-07 |  | 2013J310008-ENG-STR-GPE-NST-10-SS316L-001 | 01 |  |  | PL10*40 | PLATE | SS316L | 0 | 10 |  | 50 | 0 | 40 | 0.15 | 0.01 | [10 empty] | Ine Murniati | 2023-02-08 10:49:02 | External | No | - | Submitted
SI-SMOE-GE-0007 | Structural | OCP | Top Side | Deck 6 | 151 - Transformer Room | 2013J310008-GPE-226-6603-04-GA-0001 | 01 | 2013J310008-GPE-226-6603-04-AS-D6-IB0PNER1A-0001 | 01 | 2013J310008-GPE-226-6603-04-SP-D6-S-SS03-PLT-0003 | 01 | SP-D6-S-SS03-PLT-0003-08 |  | 2013J310008-ENG-STR-GPE-NST-10-SS316L-001 | 01 |  |  | PL10*40 | PLATE | SS316L | 0 | 10 |  | 50 | 0 | 40 | 0.15 | 0.01 | [10 empty] | Ine Murniati | 2023-02-08 10:49:02 | External | No | - | Submitted
SI-SMOE-GE-0007 | Structural | OCP | Top Side | Deck 1 | 116 - Equipment Support | 2013J310008-GPE-226-1443-05-GA-0001 | 01 | 2013J310008-GPE-226-1443-05-AS-D1-IB0PDVR1A-0001 | 01 |  |  | SP-D1-S-SS43-NUT-0001-38 | [5 empty] | NUT_M16 | NUT |  | 0 | 0 |  | 13 | 0 | 0 | 0.03 | 0.02 | [10 empty] | Ine Murniati | 2023-03-27 08:49:02 | External | No | - | Outstanding
SI-SMOE-GE-0007 | Structural | OCP | Top Side | Deck 6 | 151 - Transformer Room | 2013J310008-GPE-226-6603-04-GA-0001 | 01 | 2013J310008-GPE-226-6603-04-AS-D6-IB0PNER1A-0001 | 01 | 2013J310008-GPE-226-6603-04-SP-D6-S-SS03-PLT-0003 | 01 | SP-D6-S-SS03-PLT-0003-09 |  | 2013J310008-ENG-STR-GPE-NST-10-SS316L-001 | 01 |  |  | PL10*40 | PLATE | SS316L | 0 | 10 |  | 50 | 0 | 40 | 0.15 | 0.01 | [10 empty] | Ine Murniati | 2023-02-08 10:49:02 | External | No | - | Submitted
SI-SMOE-GE-0007 | Structural | OCP | Top Side | Deck 1 | 116 - Equipment Support | 2013J310008-GPE-226-1443-05-GA-0001 | 01 | 2013J310008-GPE-226-1443-05-AS-D1-IB0PDVR1A-0001 | 01 |  |  | SP-D1-S-SS43-M24-0001-38 | [5 empty] | BOLT_M24 | BOLT |  | 0 | 0 |  | 115 | 0 | 0 | 0.48 | 0.01 | [10 empty] | Ine Murniati | 2023-03-27 08:30:53 | External | No | - | Outstanding
SI-SMOE-GE-0007 | Structural | OCP | Top Side | Deck 1 | 116 - Equipment Support | 2013J310008-GPE-226-1443-05-GA-0001 | 01 | 2013J310008-GPE-226-1443-05-AS-D1-IB0PDVR1A-0001 | 01 |  |  | SP-D1-S-SS43-M24-0001-39 | [5 empty] | BOLT_M24 | BOLT |  | 0 | 0 |  | 115 | 0 | 0 | 0.48 | 0.01 | [10 empty] | Ine Murniati | 2023-03-27 08:30:53 | External | No | - | Outstanding
SI-SMOE-GE-0007 | Structural | OCP | Top Side | Deck 1 | 116 - Equipment Support | 2013J310008-GPE-226-1443-05-GA-0001 | 01 | 2013J310008-GPE-226-1443-05-AS-D1-IB0PDVR1A-0001 | 01 |  |  | SP-D1-S-SS43-M16-0002-317 | [5 empty] | BOLT_M16 | BOLT |  | 0 | 0 |  | 90 | 0 | 0 | 0.16 | 0.01 | [10 empty] | Ine Murniati | 2023-03-27 08:20:10 | External | No | - | Outstanding
SI-SMOE-GE-0007 | Structural | OCP | Top Side | Deck 6 | 151 - Transformer Room | 2013J310008-GPE-226-6603-04-GA-0001 | 01 | 2013J310008-GPE-226-6603-04-AS-D6-IB0PNER1A-0001 | 01 | 2013J310008-GPE-226-6603-04-SP-D6-S-SS03-HEA-0001 | 01 | SP-D6-S-SS03-HEA-0001-01 |  |  |  | 2013J310008-ENG-STR-CL-HEA200-S355J2(5)GE-001 | 02 | HEA200 |  | S355J2+M | 0 | 10.0x6.5 |  | 600 | 190 | 200 | 24.00 | 0.71 | [10 empty] | Ine Murniati | 2023-02-08 10:49:02 | External | No | - | Submitted
SI-SMOE-GE-0007 | Structural | OCP | Top Side | Deck 1 | 116 - Equipment Support | 2013J310008-GPE-226-1443-05-GA-0001 | 01 | 2013J310008-GPE-226-1443-05-AS-D1-IB0PDVR1A-0001 | 01 |  |  | SP-D1-S-SS43-M16-0002-325 | [5 empty] | BOLT_M16 | BOLT |  | 0 | 0 |  | 90 | 0 | 0 | 0.16 | 0.01 | [10 empty] | Ine Murniati | 2023-03-27 08:20:10 | External | No | - | Outstanding
SI-SMOE-GE-0007 | Structural | OCP | Top Side | Deck 1 | 116 - Equipment Support | 2013J310008-GPE-226-1443-05-GA-0001 | 01 | 2013J310008-GPE-226-1443-05-AS-D1-IB0PDVR1A-0001 | 01 |  |  | SP-D1-S-SS43-M16-0002-326 | [5 empty] | BOLT_M16 | BOLT |  | 0 | 0 |  | 90 | 0 | 0 | 0.16 | 0.01 | [10 empty] | Ine Murniati | 2023-03-27 08:20:10 | External | No | - | Outstanding
SI-SMOE-GE-0007 | Structural | OCP | Top Side | Deck 1 | 116 - Equipment Support | 2013J310008-GPE-226-1443-05-GA-0001 | 01 | 2013J310008-GPE-226-1443-05-AS-D1-IB0PDVR1A-0001 | 01 |  |  | SP-D1-S-SS43-M16-0002-327 | [5 empty] | BOLT_M16 | BOLT |  | 0 | 0 |  | 90 | 0 | 0 | 0.16 | 0.01 | [10 empty] | Ine Murniati | 2023-03-27 08:20:10 | External | No | - | Outstanding
SI-SMOE-GE-0007 | Structural | OCP | Top Side | Deck 1 | 116 - Equipment Support | 2013J310008-GPE-226-1443-06-GA-0001 | 01 | 2013J310008-GPE-226-1443-06-AS-D1-IC0PDVR1A-0001 | 01 | 2013J310008-GPE-226-1443-06-SP-D1-S-SS43-CHS-0001 | 02 | SP-D1-S-SS43-CHS-0001-16 |  |  |  | 2013J310008-ENG-STR-CL-PP101.6X10-S355J2H(5)GE-004 | 02 | CHS101.6*10 | Hollow Section | S355J2H | 101.60 | 10.00 |  | 4005 | 0 | 0 | 88.99 | 1.00 | [10 empty] | Haryono | 2023-02-08 19:54:55 | External | No | - | Submitted
SI-SMOE-GE-0007 | Structural | OCP | Top Side | Deck 1 | 116 - Equipment Support | 2013J310008-GPE-226-1443-05-GA-0001 | 01 | 2013J310008-GPE-226-1443-05-AS-D1-IB0PDVR1A-0001 | 01 | 2013J310008-GPE-226-1443-05-SP-D1-S-SS43-PLT-0001 | 01 | SP-D1-S-SS43-PLT-0001-20 |  | 2013J310008-ENG-STR-GPE-NST-15-S355J2+M(5)-002 | 02 |  |  | PL15*450 | PLATE | S355J2M | 0 | 15 |  | 750 | 0 | 450 | 33.94 | 0.00 | [10 empty] | Haryono | 2023-02-08 20:03:46 | External | No | - | Submitted
SI-SMOE-GE-0007 | Structural | OCP | Top Side | Deck 1 | 116 - Equipment Support | 2013J310008-GPE-226-1443-05-GA-0001 | 01 | 2013J310008-GPE-226-1443-05-AS-D1-IB0PDVR1A-0001 | 01 | 2013J310008-GPE-226-1443-05-SP-D1-S-SS43-PLT-0001 | 01 | SP-D1-S-SS43-PLT-0001-22 |  | 2013J310008-ENG-STR-GPE-NST-15-S355J2+M(5)-002 | 02 |  |  | PL15*450 | PLATE | S355J2M | 0 | 15 |  | 750 | 0 | 450 | 33.94 | 0.00 | [10 empty] | Haryono | 2023-02-08 20:03:46 | External | No | - | Submitted
SI-SMOE-GE-0007 | Structural | OCP | Top Side | Deck 1 | 116 - Equipment Support | 2013J310008-GPE-226-1443-05-GA-0001 | 01 | 2013J310008-GPE-226-1443-05-AS-D1-IB0PDVR1A-0001 | 01 |  |  | SP-D1-S-SS43-M16-0002-338 | [5 empty] | BOLT_M16 | BOLT |  | 0 | 0 |  | 90 | 0 | 0 | 0.16 | 0.01 | [10 empty] | Ine Murniati | 2023-03-27 08:20:10 | External | No | - | Outstanding
SI-SMOE-GE-0007 | Structural | OCP | Top Side | Deck 1 | 116 - Equipment Support | 2013J310008-GPE-226-1443-05-GA-0001 | 01 | 2013J310008-GPE-226-1443-05-AS-D1-IB0PDVR1A-0001 | 01 | 2013J310008-GPE-226-1443-05-SP-D1-S-SS43-PLT-0001 | 01 | SP-D1-S-SS43-PLT-0001-25 |  | 2013J310008-ENG-STR-GPE-NST-15-S355J2+M(5)-002 | 02 |  |  | PL15*450 | PLATE | S355J2M | 0 | 15 |  | 750 | 0 | 450 | 33.94 | 0.00 | [10 empty] | Haryono | 2023-02-08 20:03:46 | External | No | - | Submitted
SI-SMOE-GE-0007 | Structural | OCP | Top Side | Deck 1 | 116 - Equipment Support | 2013J310008-GPE-226-1443-05-GA-0001 | 01 | 2013J310008-GPE-226-1443-05-AS-D1-IB0PDVR1A-0001 | 01 |  |  | SP-D1-S-SS43-M16-0002-341 | [5 empty] | BOLT_M16 | BOLT |  | 0 | 0 |  | 90 | 0 | 0 | 0.16 | 0.01 | [10 empty] | Ine Murniati | 2023-03-27 08:20:10 | External | No | - | Outstanding
SI-SMOE-GE-0007 | Structural | OCP | Top Side | Deck 4 | 116 - Equipment Support | 2013J310008-GPE-226-6593-04-GA-0001 | 01 | 2013J310008-GPE-226-6593-04-AS-D4-IB0PAES1A-0001 | 01 | 2013J310008-GPE-226-6593-04-SP-D4-S-SS93-PLT-0003 | 01 | SP-D4-S-SS93-PLT-0003-07 | [5 empty] | PL10*100 | PLATE | SS316L | 0 | 10 |  | 100 | 0 | 100 | 0.77 | 0.02 | [10 empty] | Haryono | 2023-02-15 11:37:56 | External | No | - | Submitted
SI-SMOE-GE-0007 | Structural | OCP | Top Side | Deck 4 | 116 - Equipment Support | 2013J310008-GPE-226-6593-04-GA-0001 | 01 | 2013J310008-GPE-226-6593-04-AS-D4-IB0PAES1A-0001 | 01 | 2013J310008-GPE-226-6593-04-SP-D4-S-SS93-PLT-0003 | 01 | SP-D4-S-SS93-PLT-0003-11 | [5 empty] | PL10*100 | PLATE | SS316L | 0 | 10 |  | 100 | 0 | 100 | 0.77 | 0.02 | [10 empty] | Haryono | 2023-02-15 11:37:56 | External | No | - | Submitted
SI-SMOE-GE-0007 | Structural | OCP | Top Side | Deck 1 | 116 - Equipment Support | 2013J310008-GPE-226-1443-05-GA-0001 | 01 | 2013J310008-GPE-226-1443-05-AS-D1-IB0PDVR1A-0001 | 01 |  |  | SP-D1-S-SS43-M16-0002-342 | [5 empty] | BOLT_M16 | BOLT |  | 0 | 0 |  | 90 | 0 | 0 | 0.16 | 0.01 | [10 empty] | Ine Murniati | 2023-03-27 08:20:10 | External | No | - | Outstanding
SI-SMOE-GE-0007 | Structural | OCP | Top Side | Deck 4 | 116 - Equipment Support | 2013J310008-GPE-226-6593-04-GA-0001 | 01 | 2013J310008-GPE-226-6593-04-AS-D4-IB0PAES1A-0001 | 01 | 2013J310008-GPE-226-6593-04-SP-D4-S-SS93-PLT-0003 | 01 | SP-D4-S-SS93-PLT-0003-12 | [5 empty] | PL10*100 | PLATE | SS316L | 0 | 10 |  | 100 | 0 | 100 | 0.77 | 0.02 | [10 empty] | Haryono | 2023-02-15 11:37:56 | External | No | - | Submitted
SI-SMOE-GE-0007 | Structural | OCP | Top Side | Deck 1 | 116 - Equipment Support | 2013J310008-GPE-226-1443-05-GA-0001 | 01 | 2013J310008-GPE-226-1443-05-AS-D1-IB0PDVR1A-0001 | 01 | 2013J310008-GPE-226-1443-05-SP-D1-S-SS43-PLT-0004 | 01 | SP-D1-S-SS43-PLT-0004-29 | [5 empty] | PL10*100 | PLATE | SS316L | 0 | 10 |  | 100 | 0 | 100 | 0.77 | 0.00 | [10 empty] | Haryono | 2023-02-09 15:22:01 | External | No | - | Submitted
SI-SMOE-GE-0007 | Structural | OCP | Top Side | Deck 1 | 116 - Equipment Support | 2013J310008-GPE-226-1443-06-GA-0001 | 01 | 2013J310008-GPE-226-1443-06-AS-D1-IC0PDVR1A-0001 | 01 | 2013J310008-GPE-226-1443-06-SP-D1-S-SS43-PLT-0010 | 02 | SP-D1-S-SS43-PLT-0010-60 |  | 2013J310008-ENG-STR-GPE-NST-20-S355J2+M(5)-001 | 02 |  |  | PL20*49 | PLATE | S355J2+M | 0 | 20 |  | 100 | 0 | 49 | 0.53 | 0.01 | [10 empty] | Ine Murniati | 2023-02-09 10:10:46 | External | No | - | Submitted
SI-SMOE-GE-0007 | Structural | OCP | Top Side | Deck 1 | 116 - Equipment Support | 2013J310008-GPE-226-1443-06-GA-0001 | 01 | 2013J310008-GPE-226-1443-06-AS-D1-IC0PDVR1A-0002 | 01 | 2013J310008-GPE-226-1443-06-SP-D1-S-SS43-PLT-0013 | 02 | SP-D1-S-SS43-PLT-0013-72 |  | 2013J310008-ENG-STR-GPE-NST-3-SS316L-001 | 01 |  |  | PL3*200 | PLATE | SS316L | 0 | 3 |  | 200 | 0 | 200 | 0.92 | 0.00 | [10 empty] | Haryono | 2023-02-13 08:05:43 | External | No | - | Outstanding
SI-SMOE-GE-0007 | Structural | OCP | Top Side | Deck 1 | 116 - Equipment Support | 2013J310008-GPE-226-1443-06-GA-0001 | 01 | 2013J310008-GPE-226-1443-06-AS-D1-IC0PDVR1A-0002 | 01 | 2013J310008-GPE-226-1443-06-SP-D1-S-SS43-PLT-0013 | 02 | SP-D1-S-SS43-PLT-0013-51 |  | 2013J310008-ENG-STR-GPE-NST-3-SS316L-001 | 01 |  |  | PL3*200 | PLATE | SS316L | 0 | 3 |  | 200 | 0 | 200 | 0.92 | 0.00 | [10 empty] | Haryono | 2023-02-13 08:05:43 | External | No | - | Outstanding
SI-SMOE-GE-0007 | Structural | OCP | Top Side | Deck 1 | 116 - Equipment Support | 2013J310008-GPE-226-1443-05-GA-0001 | 01 | 2013J310008-GPE-226-1443-05-AS-D1-IB0PDVR1A-0001 | 01 |  |  | SP-D1-S-SS43-M24-0001-69 | [5 empty] | BOLT_M24 | BOLT |  | 0 | 0 |  | 115 | 0 | 0 | 0.48 | 0.01 | [10 empty] | Ine Murniati | 2023-03-27 08:30:53 | External | No | - | Outstanding
SI-SMOE-GE-0007 | Structural | OCP | Top Side | Deck 1 | 116 - Equipment Support | 2013J310008-GPE-226-1443-05-GA-0001 | 01 | 2013J310008-GPE-226-1443-05-AS-D1-IB0PDVR1A-0001 | 01 | 2013J310008-GPE-226-1443-05-SP-D1-S-SS43-PLT-0004 | 01 | SP-D1-S-SS43-PLT-0004-31 | [5 empty] | PL10*100 | PLATE | SS316L | 0 | 10 |  | 100 | 0 | 100 | 0.77 | 0.00 | [10 empty] | Haryono | 2023-02-09 15:22:01 | External | No | - | Submitted
SI-SMOE-GE-0007 | Structural | OCP | Top Side | Deck 1 | 116 - Equipment Support | 2013J310008-GPE-226-1447-04-GA-0001 | 01 | 2013J310008-GPE-226-1447-04-AS-D1-IB0PDSA1A-0001 | 01 | 2013J310008-GPE-226-1447-04-SP-D1-S-SS47-PLT-0002 | 01 | SP-D1-S-SS47-PLT-0002-23 | [5 empty] | PL10*100 | PLATE | SS316L | 0 | 10 |  | 100 | 0 | 100 | 0.77 | 0.02 | [10 empty] | Rini Tarihoran | 2023-02-04 10:34:55 | External | No | - | Submitted
SI-SMOE-GE-0007 | Structural | OCP | Top Side | Deck 6 | 151 - Transformer Room | 2013J310008-GPE-226-6603-04-GA-0001 | 01 | 2013J310008-GPE-226-6603-04-AS-D6-IB0PNER1A-0002 | 01 | 2013J310008-GPE-226-6603-04-SP-D6-S-SS03-PLT-0001 | 01 | SP-D6-S-SS03-PLT-0001-07 | [5 empty] | PL10*100 | PLATE | SS316L | 0 | 10 |  | 100 | 0 | 100 | 0.77 | 0.02 | [10 empty] | Ine Murniati | 2023-02-08 10:49:02 | External | No | - | Submitted
SI-SMOE-GE-0007 | Structural | OCP | Top Side | Deck 6 | 151 - Transformer Room | 2013J310008-GPE-226-6603-04-GA-0001 | 01 | 2013J310008-GPE-226-6603-04-AS-D6-IB0PNER1A-0001 | 01 | 2013J310008-GPE-226-6603-04-SP-D6-S-SS03-PLT-0001 | 01 | SP-D6-S-SS03-PLT-0001-04 | [5 empty] | PL10*100 | PLATE | SS316L | 0 | 10 |  | 100 | 0 | 100 | 0.77 | 0.02 | [10 empty] | Ine Murniati | 2023-02-08 10:49:02 | External | No | - | Submitted
SI-SMOE-GE-0007 | Structural | OCP | Top Side | Deck 1 | 116 - Equipment Support | 2013J310008-GPE-226-1443-05-GA-0001 | 01 | 2013J310008-GPE-226-1443-05-AS-D1-IB0PDVR1A-0001 | 01 |  |  | SP-D1-S-SS43-M24-0001-73 | [5 empty] | BOLT_M24 | BOLT |  | 0 | 0 |  | 115 | 0 | 0 | 0.48 | 0.01 | [10 empty] | Ine Murniati | 2023-03-27 08:30:53 | External | No | - | Outstanding
SI-SMOE-GE-0007 | Structural | OCP | Top Side | Deck 1 | 116 - Equipment Support | 2013J310008-GPE-226-1443-06-GA-0001 | 01 | 2013J310008-GPE-226-1443-06-AS-D1-IC0PDVR1A-0001 | 01 | 2013J310008-GPE-226-1443-06-SP-D1-S-SS43-PLT-0010 | 02 | SP-D1-S-SS43-PLT-0010-261 |  | 2013J310008-ENG-STR-GPE-NST-20-S355J2+M(5)-001 | 02 |  |  | PL20*49 | PLATE | S355J2+M | 0 | 20 |  | 100 | 0 | 49 | 0.53 | 0.01 | [10 empty] | Ine Murniati | 2023-02-09 10:10:46 | External | No | - | Submitted
SI-SMOE-GE-0007 | Structural | OCP | Top Side | Deck 1 | 116 - Equipment Support | 2013J310008-GPE-226-1443-05-GA-0001 | 01 | 2013J310008-GPE-226-1443-05-AS-D1-IB0PDVR1A-0001 | 01 |  |  | SP-D1-S-SS43-M16-0002-354 | [5 empty] | BOLT_M16 | BOLT |  | 0 | 0 |  | 90 | 0 | 0 | 0.16 | 0.01 | [10 empty] | Ine Murniati | 2023-03-27 08:20:10 | External | No | - | Outstanding
SI-SMOE-GE-0007 | Structural | OCP | Top Side | Deck 1 | 116 - Equipment Support | 2013J310008-GPE-226-1443-05-GA-0001 | 01 | 2013J310008-GPE-226-1443-05-AS-D1-IB0PDVR1A-0001 | 01 |  |  | SP-D1-S-SS43-M24-0001-76 | [5 empty] | BOLT_M24 | BOLT |  | 0 | 0 |  | 115 | 0 | 0 | 0.48 | 0.01 | [10 empty] | Ine Murniati | 2023-03-27 08:30:53 | External | No | - | Outstanding
SI-SMOE-GE-0007 | Structural | OCP | Top Side | Deck 1 | 116 - Equipment Support | 2013J310008-GPE-226-1443-06-GA-0001 | 01 | 2013J310008-GPE-226-1443-06-AS-D1-IC0PDVR1A-0001 | 01 | 2013J310008-GPE-226-1443-06-SP-D1-S-SS43-PLT-0010 | 02 | SP-D1-S-SS43-PLT-0010-192 |  | 2013J310008-ENG-STR-GPE-NST-20-S355J2+M(5)-001 | 02 |  |  | PL20*49 | PLATE | S355J2+M | 0 | 20 |  | 100 | 0 | 49 | 0.53 | 0.01 | [10 empty] | Ine Murniati | 2023-02-09 10:10:46 | External | No | - | Submitted
SI-SMOE-GE-0007 | Structural | OCP | Top Side | Deck 1 | 116 - Equipment Support | 2013J310008-GPE-226-1443-06-GA-0001 | 01 | 2013J310008-GPE-226-1443-06-AS-D1-IC0PDVR1A-0002 | 01 | 2013J310008-GPE-226-1443-06-SP-D1-S-SS43-PLT-0010 | 02 | SP-D1-S-SS43-PLT-0010-379 |  | 2013J310008-ENG-STR-GPE-NST-20-S355J2+M(5)-001 | 02 |  |  | PL20*49 | PLATE | S355J2+M | 0 | 20 |  | 100 | 0 | 49 | 0.53 | 0.01 | [10 empty] | Haryono | 2023-02-10 09:13:06 | External | No | - | Submitted
SI-SMOE-GE-0007 | Structural | OCP | Top Side | Deck 1 | 116 - Equipment Support | 2013J310008-GPE-226-1443-05-GA-0001 | 01 | 2013J310008-GPE-226-1443-05-AS-D1-IB0PDVR1A-0001 | 01 |  |  | SP-D1-S-SS43-M16-0002-356 | [5 empty] | BOLT_M16 | BOLT |  | 0 | 0 |  | 90 | 0 | 0 | 0.16 | 0.01 | [10 empty] | Ine Murniati | 2023-03-27 08:20:10 | External | No | - | Outstanding
SI-SMOE-GE-0007 | Structural | OCP | Top Side | Deck 1 | 116 - Equipment Support | 2013J310008-GPE-226-1443-06-GA-0001 | 01 | 2013J310008-GPE-226-1443-06-AS-D1-IC0PDVR1A-0001 | 01 | 2013J310008-GPE-226-1443-06-SP-D1-S-SS43-PLT-0006 | 02 | SP-D1-S-SS43-PLT-0006-35 |  | 2013J310008-ENG-STR-GPE-NST-15-S355J2+M(5)-001 | 03 |  |  | PL15*200 | PLATE | S355J2M | 0 | 15 |  | 200 | 0 | 200 | 4.61 | 0.09 | [10 empty] | Ine Murniati | 2023-02-09 10:10:46 | External | No | - | Submitted
SI-SMOE-GE-0007 | Structural | OCP | Top Side | Deck 1 | 116 - Equipment Support | 2013J310008-GPE-226-1443-05-GA-0001 | 01 | 2013J310008-GPE-226-1443-05-AS-D1-IB0PDVR1A-0001 | 01 |  |  | SP-D1-S-SS43-M24-0001-80 | [5 empty] | BOLT_M24 | BOLT |  | 0 | 0 |  | 115 | 0 | 0 | 0.48 | 0.01 | [10 empty] | Ine Murniati | 2023-03-27 08:30:53 | External | No | - | Outstanding
SI-SMOE-GE-0007 | Structural | OCP | Top Side | Deck 1 | 116 - Equipment Support | 2013J310008-GPE-226-1443-05-GA-0001 | 01 | 2013J310008-GPE-226-1443-05-AS-D1-IB0PDVR1A-0001 | 01 |  |  | SP-D1-S-SS43-M16-0002-359 | [5 empty] | BOLT_M16 | BOLT |  | 0 | 0 |  | 90 | 0 | 0 | 0.16 | 0.01 | [10 empty] | Ine Murniati | 2023-03-27 08:20:10 | External | No | - | Outstanding
SI-SMOE-GE-0007 | Structural | OCP | Top Side | Deck 4 | 116 - Equipment Support | 2013J310008-GPE-226-6593-04-GA-0001 | 01 | 2013J310008-GPE-226-6593-04-AS-D4-IB0PAES1A-0001 | 01 | 2013J310008-GPE-226-6593-04-SP-D4-S-SS93-PLT-0003 | 01 | SP-D4-S-SS93-PLT-0003-24 | [5 empty] | PL10*100 | PLATE | SS316L | 0 | 10 |  | 100 | 0 | 100 | 0.77 | 0.02 | [10 empty] | Haryono | 2023-02-15 11:37:56 | External | No | - | Submitted
SI-SMOE-GE-0007 | Structural | OCP | Top Side | Deck 1 | 116 - Equipment Support | 2013J310008-GPE-226-1446-04-GA-0001 | 01 | 2013J310008-GPE-226-1446-04-AS-D1-IB0PDPI1A-0001 | 01 | 2013J310008-GPE-226-1446-04-SP-D1-S-SS46-PLT-0001 | 01 | SP-D1-S-SS46-PLT-0001-03 |  | 2013J310008-ENG-STR-GPE-NST-15-S355J2+M(5)-001 | 01 |  |  | PL15*400 | PLATE | S355J2M | 0 | 15 |  | 400 | 0 | 400 | 15.45 | 0.30 | [10 empty] | Rini Tarihoran | 2023-02-04 10:34:55 | External | No | - | Submitted
SI-SMOE-GE-0007 | Structural | OCP | Top Side | Deck 1 | 116 - Equipment Support | 2013J310008-GPE-226-1446-04-GA-0001 | 01 | 2013J310008-GPE-226-1446-04-AS-D1-IB0PDPI1A-0001 | 01 | 2013J310008-GPE-226-1446-04-SP-D1-S-SS46-PLT-0004 | 01 | SP-D1-S-SS46-PLT-0004-23 |  | 2013J310008-ENG-STR-GPE-NST-8-S355J2+M(5)-001 | 02 |  |  | PL8*80 | PLATE | S355J2+M | 0 | 8 |  | 80 | 0 | 80 | 0.35 | 0.01 | [10 empty] | Rini Tarihoran | 2023-02-04 10:34:55 | External | No | - | Submitted
SI-SMOE-GE-0007 | Structural | OCP | Top Side | Deck 4 | 116 - Equipment Support | 2013J310008-GPE-226-6593-04-GA-0001 | 01 | 2013J310008-GPE-226-6593-04-AS-D4-IB0PAES1A-0001 | 01 | 2013J310008-GPE-226-6593-04-SP-D4-S-SS93-PLT-0003 | 01 | SP-D4-S-SS93-PLT-0003-17 | [5 empty] | PL10*100 | PLATE | SS316L | 0 | 10 |  | 100 | 0 | 100 | 0.77 | 0.02 | [10 empty] | Haryono | 2023-02-15 11:37:56 | External | No | - | Submitted
SI-SMOE-GE-0007 | Structural | OCP | Top Side | Deck 4 | 116 - Equipment Support | 2013J310008-GPE-226-6600-04-GA-0001 | 01 | 2013J310008-GPE-226-6600-04-AS-D4-IB0PAVD1A-0001 | 01 | 2013J310008-GPE-226-6600-04-SP-D4-S-SS6K-PLT-0005 | 01 | SP-D4-S-SS6K-PLT-0005-18 |  | 2013J310008-ENG-STR-GPE-NST-8-S355J2+M(5)-001 | 03 |  |  | PL8*150 | PLATE | S355J2+M | 0 | 8 |  | 150 | 0 | 150 | 0.89 | 0.00 | [10 empty] | Haryono | 2023-02-14 16:09:17 | External | No | - | Submitted
SI-SMOE-GE-0007 | Structural | OCP | Top Side | Deck 6 | 151 - Transformer Room | 2013J310008-GPE-226-6603-04-GA-0001 | 01 | 2013J310008-GPE-226-6603-04-AS-D6-IB0PNER1A-0002 | 01 | 2013J310008-GPE-226-6603-04-SP-D6-S-SS03-PLT-0003 | 01 | SP-D6-S-SS03-PLT-0003-31 |  | 2013J310008-ENG-STR-GPE-NST-10-SS316L-001 | 01 |  |  | PL10*40 | PLATE | SS316L | 0 | 10 |  | 50 | 0 | 40 | 0.15 | 0.01 | [10 empty] | Ine Murniati | 2023-02-08 10:49:02 | External | No | - | Submitted
SI-SMOE-GE-0007 | Structural | OCP | Top Side | Deck 1 | 116 - Equipment Support | 2013J310008-GPE-226-1443-05-GA-0001 | 01 | 2013J310008-GPE-226-1443-05-AS-D1-IB0PDVR1A-0001 | 01 |  |  | SP-D1-S-SS43-M16-0002-363 | [5 empty] | BOLT_M16 | BOLT |  | 0 | 0 |  | 90 | 0 | 0 | 0.16 | 0.01 | [10 empty] | Ine Murniati | 2023-03-27 08:20:10 | External | No | - | Outstanding
SI-SMOE-GE-0007 | Structural | OCP | Top Side | Deck 1 | 116 - Equipment Support | 2013J310008-GPE-226-1447-04-GA-0001 | 01 | 2013J310008-GPE-226-1447-04-AS-D1-IB0PDSA1A-0001 | 01 | 2013J310008-GPE-226-1447-04-SP-D1-S-SS47-PLT-0002 | 01 | SP-D1-S-SS47-PLT-0002-28 | [5 empty] | PL10*100 | PLATE | SS316L | 0 | 10 |  | 100 | 0 | 100 | 0.77 | 0.02 | [10 empty] | Rini Tarihoran | 2023-02-04 10:34:55 | External | No | - | Submitted
SI-SMOE-GE-0007 | Structural | OCP | Top Side | Deck 1 | 116 - Equipment Support | 2013J310008-GPE-226-1443-05-GA-0001 | 01 | 2013J310008-GPE-226-1443-05-AS-D1-IB0PDVR1A-0001 | 01 |  |  | SP-D1-S-SS43-M16-0002-365 | [5 empty] | BOLT_M16 | BOLT |  | 0 | 0 |  | 90 | 0 | 0 | 0.16 | 0.01 | [10 empty] | Ine Murniati | 2023-03-27 08:20:10 | External | No | - | Outstanding
SI-SMOE-GE-0007 | Structural | OCP | Top Side | Deck 1 | 116 - Equipment Support | 2013J310008-GPE-226-6596-04-GA-0001 | 01 | 2013J310008-GPE-226-6596-04-AS-D1-IB0PDPI1B-0001 | 01 | 2013J310008-GPE-226-6596-04-SP-D1-S-SS96-PLT-0003 | 01 | SP-D1-S-SS96-PLT-0003-06 | [5 empty] | PL10*100 | PLATE | SS316L | 0 | 10 |  | 100 | 0 | 100 | 0.77 | 0.02 | [10 empty] | Rini Tarihoran | 2023-02-04 10:34:56 | External | No | - | Submitted
SI-SMOE-GE-0007 | Structural | OCP | Top Side | Deck 1 | 116 - Equipment Support | 2013J310008-GPE-226-1443-06-GA-0001 | 01 | 2013J310008-GPE-226-1443-06-AS-D1-IC0PDVR1A-0002 | 01 | 2013J310008-GPE-226-1443-06-SP-D1-S-SS43-PLT-0009 | 02 | SP-D1-S-SS43-PLT-0009-54 |  | 2013J310008-ENG-STR-GPE-NST-15-S355J2+M(5)-001 | 03 |  |  | PL15*200 | PLATE | S355J2M | 0 | 15 |  | 247 | 0 | 200 | 5.74 | 0.11 | [10 empty] | Haryono | 2023-02-09 16:05:02 | External | No | - | Submitted
SI-SMOE-GE-0007 | Structural | OCP | Top Side | Deck 1 | 116 - Equipment Support | 2013J310008-GPE-226-1443-05-GA-0001 | 01 | 2013J310008-GPE-226-1443-05-AS-D1-IB0PDVR1A-0001 | 01 |  |  | SP-D1-S-SS43-NUT-0001-60 | [5 empty] | NUT_M16 | NUT |  | 0 | 0 |  | 13 | 0 | 0 | 0.03 | 0.02 | [10 empty] | Ine Murniati | 2023-03-27 08:49:02 | External | No | - | Outstanding
SI-SMOE-GE-0007 | Structural | OCP | Top Side | Deck 1 | 116 - Equipment Support | 2013J310008-GPE-226-1444-04-GA-0001 | 01 | 2013J310008-GPE-226-1444-04-AS-D1-IB0PDVD1A-0001 | 01 | 2013J310008-GPE-226-1444-04-SP-D1-S-SS44-PLT-0003 | 01 | SP-D1-S-SS44-PLT-0003-03 | [5 empty] | PL10*100 | PLATE | SS316L | 0 | 10 |  | 100 | 0 | 100 | 0.77 | 0.02 | [10 empty] | Rini Tarihoran | 2023-02-04 10:34:55 | External | No | - | Submitted
SI-SMOE-GE-0007 | Structural | OCP | Top Side | Deck 1 | 116 - Equipment Support | 2013J310008-GPE-226-1443-05-GA-0001 | 01 | 2013J310008-GPE-226-1443-05-AS-D1-IB0PDVR1A-0001 | 01 |  |  | SP-D1-S-SS43-M16-0002-242 | [5 empty] | BOLT_M16 | BOLT |  | 0 | 0 |  | 90 | 0 | 0 | 0.16 | 0.01 | [10 empty] | Ine Murniati | 2023-03-27 08:20:09 | External | No | - | Outstanding
SI-SMOE-GE-0007 | Structural | OCP | Top Side | Deck 1 | 116 - Equipment Support | 2013J310008-GPE-226-1442-04-GA-0001 | 01 | 2013J310008-GPE-226-1442-04-AS-D1-IB0PDCT2A-0001 | 01 | 2013J310008-GPE-226-1442-04-SP-D1-S-SS42-PLT-0005 | 01 | SP-D1-S-SS42-PLT-0005-16 |  | 2013J310008-ENG-STR-GPE-NST-8-S355J2+M(5)-001 | 03 |  |  | PL8*100 | PLATE | S355J2+M | 0 | 8 |  | 100 | 0 | 100 | 0.55 | 0.02 | [10 empty] | M. Auzan Febriano Shaza | 2023-02-10 07:51:41 | External | No | - | Submitted
SI-SMOE-GE-0007 | Structural | OCP | Top Side | Deck 1 | 116 - Equipment Support | 2013J310008-GPE-226-1446-04-GA-0001 | 01 | 2013J310008-GPE-226-1446-04-AS-D1-IB0PDPI1A-0001 | 01 | 2013J310008-GPE-226-1446-04-SP-D1-S-SS46-PLT-0003 | 01 | SP-D1-S-SS46-PLT-0003-22 | [5 empty] | PL10*100 | PLATE | SS316L | 0 | 10 |  | 100 | 0 | 100 | 0.77 | 0.02 | [10 empty] | Rini Tarihoran | 2023-02-04 10:34:55 | External | No | - | Submitted
SI-SMOE-GE-0007 | Structural | OCP | Top Side | Deck 1 | 116 - Equipment Support | 2013J310008-GPE-226-1443-06-GA-0001 | 01 | 2013J310008-GPE-226-1443-06-AS-D1-IC0PDVR1A-0001 | 01 | 2013J310008-GPE-226-1443-06-SP-D1-S-SS43-PLT-0007 | 02 | SP-D1-S-SS43-PLT-0007-19 |  | 2013J310008-ENG-STR-GPE-NST-1-SS316L-001 | 01 |  |  | PL1*200 | PLATE | SS316L | 0 | 1 |  | 200 | 0 | 200 | 0.31 | 0.00 | [10 empty] | Haryono | 2023-02-11 09:52:03 | External | No | - | Outstanding
SI-SMOE-GE-0007 | Structural | OCP | Top Side | Deck 1 | 116 - Equipment Support | 2013J310008-GPE-226-1443-06-GA-0001 | 01 | 2013J310008-GPE-226-1443-06-AS-D1-IC0PDVR1A-0001 | 01 | 2013J310008-GPE-226-1443-06-SP-D1-S-SS43-PLT-0007 | 02 | SP-D1-S-SS43-PLT-0007-21 |  | 2013J310008-ENG-STR-GPE-NST-1-SS316L-001 | 01 |  |  | PL1*200 | PLATE | SS316L | 0 | 1 |  | 200 | 0 | 200 | 0.31 | 0.00 | [10 empty] | Haryono | 2023-02-11 09:52:03 | External | No | - | Outstanding
SI-SMOE-GE-0007 | Structural | OCP | Top Side | Deck 1 | 116 - Equipment Support | 2013J310008-GPE-226-1447-04-GA-0001 | 01 | 2013J310008-GPE-226-1447-04-AS-D1-IB0PDSA1A-0001 | 01 | 2013J310008-GPE-226-1447-04-SP-D1-S-SS47-PLT-0002 | 01 | SP-D1-S-SS47-PLT-0002-16 | [5 empty] | PL10*100 | PLATE | SS316L | 0 | 10 |  | 100 | 0 | 100 | 0.77 | 0.02 | [10 empty] | Rini Tarihoran | 2023-02-04 10:34:55 | External | No | - | Submitted
SI-SMOE-GE-0007 | Structural | OCP | Top Side | Deck 1 | 116 - Equipment Support | 2013J310008-GPE-226-1446-04-GA-0001 | 01 | 2013J310008-GPE-226-1446-04-AS-D1-IB0PDPI1A-0001 | 01 | 2013J310008-GPE-226-1446-04-SP-D1-S-SS46-PLT-0003 | 01 | SP-D1-S-SS46-PLT-0003-04 | [5 empty] | PL10*100 | PLATE | SS316L | 0 | 10 |  | 100 | 0 | 100 | 0.77 | 0.02 | [10 empty] | Rini Tarihoran | 2023-02-04 10:34:55 | External | No | - | Submitted
SI-SMOE-GE-0007 | Structural | OCP | Top Side | Deck 1 | 116 - Equipment Support | 2013J310008-GPE-226-1447-04-GA-0001 | 01 | 2013J310008-GPE-226-1447-04-AS-D1-IB0PDSA1A-0001 | 01 | 2013J310008-GPE-226-1447-04-SP-D1-S-SS47-PLT-0002 | 01 | SP-D1-S-SS47-PLT-0002-04 | [5 empty] | PL10*100 | PLATE | SS316L | 0 | 10 |  | 100 | 0 | 100 | 0.77 | 0.02 | [10 empty] | Rini Tarihoran | 2023-02-04 10:34:55 | External | No | - | Submitted
SI-SMOE-GE-0007 | Structural | OCP | Top Side | Deck 4 | 116 - Equipment Support | 2013J310008-GPE-226-6593-04-GA-0001 | 01 | 2013J310008-GPE-226-6593-04-AS-D4-IB0PAES1A-0001 | 01 | 2013J310008-GPE-226-6593-04-SP-D4-S-SS93-PLT-0005 | 01 | SP-D4-S-SS93-PLT-0005-05 |  | 2013J310008-ENG-STR-GPE-NST-8-S355J2+M(5)-001 | 03 |  |  | PL8*100 | PLATE | S355J2+M | 0 | 8 |  | 100 | 0 | 100 | 0.55 | 0.00 | [10 empty] | Haryono | 2023-02-14 16:09:17 | External | No | - | Submitted
SI-SMOE-GE-0007 | Structural | OCP | Top Side | Deck 1 | 116 - Equipment Support | 2013J310008-GPE-226-6999-04-GA-0001 | 01 |  |  | 2013J310008-GPE-226-6999-04-SP-D1-S-SST9-TF-0004 | 01 | SP-D1-S-SST9-TF-0004-26 | [5 empty] | PL3*110 | PLATE |  | 0 | 3 |  | 110 | 0 | 110 | 0.00 | 0.02 | [10 empty] | Ine Murniati | 2023-03-27 11:08:20 | External | No | - | Outstanding
SI-SMOE-GE-0007 | Structural | OCP | Top Side | Deck 1 | 116 - Equipment Support | 2013J310008-GPE-226-1443-05-GA-0001 | 01 | 2013J310008-GPE-226-1443-05-AS-D1-IB0PDVR1A-0001 | 01 |  |  | SP-D1-S-SS43-M24-0001-97 | [5 empty] | BOLT_M24 | BOLT |  | 0 | 0 |  | 115 | 0 | 0 | 0.48 | 0.01 | [10 empty] | Ine Murniati | 2023-03-27 08:30:53 | External | No | - | Outstanding
SI-SMOE-GE-0007 | Structural | OCP | Top Side | Deck 1 | 116 - Equipment Support | 2013J310008-GPE-226-6599-04-GA-0001 | 01 | 2013J310008-GPE-226-6599-04-AS-D1-IC0PDDS1B-0001 | 01 | 2013J310008-GPE-226-6599-04-SP-D1-S-SS99-PLT-0002 | 01 | SP-D1-S-SS99-PLT-0002-06 |  | 2013J310008-ENG-STR-GPE-NST-8-S355J2+M(5)-001 | 03 |  |  | PL8*100 | PLATE | S355J2+M | 0 | 10 |  | 100 | 0 | 80 | 0.37 | 0.01 | [10 empty] | Haryono | 2023-02-09 13:10:34 | External | No | - | Submitted
SI-SMOE-GE-0007 | Structural | OCP | Top Side | Deck 1 | 116 - Equipment Support | 2013J310008-GPE-226-1447-04-GA-0001 | 01 | 2013J310008-GPE-226-1447-04-AS-D1-IB0PDSA1A-0001 | 01 | 2013J310008-GPE-226-1447-04-SP-D1-S-SS47-PLT-0002 | 01 | SP-D1-S-SS47-PLT-0002-14 | [5 empty] | PL10*100 | PLATE | SS316L | 0 | 10 |  | 100 | 0 | 100 | 0.77 | 0.02 | [10 empty] | Rini Tarihoran | 2023-02-04 10:34:55 | External | No | - | Submitted
SI-SMOE-GE-0007 | Structural | OCP | Top Side | Deck 1 | 116 - Equipment Support | 2013J310008-GPE-226-1447-04-GA-0001 | 01 | 2013J310008-GPE-226-1447-04-AS-D1-IB0PDSA1A-0001 | 01 | 2013J310008-GPE-226-1447-04-SP-D1-S-SS47-PLT-0002 | 01 | SP-D1-S-SS47-PLT-0002-13 | [5 empty] | PL10*100 | PLATE | SS316L | 0 | 10 |  | 100 | 0 | 100 | 0.77 | 0.02 | [10 empty] | Rini Tarihoran | 2023-02-04 10:34:55 | External | No | - | Submitted
SI-SMOE-GE-0007 | Structural | OCP | Top Side | Deck 1 | 116 - Equipment Support | 2013J310008-GPE-226-1443-05-GA-0001 | 01 | 2013J310008-GPE-226-1443-05-AS-D1-IB0PDVR1A-0001 | 01 |  |  | SP-D1-S-SS43-M16-0002-375 | [5 empty] | BOLT_M16 | BOLT |  | 0 | 0 |  | 90 | 0 | 0 | 0.16 | 0.01 | [10 empty] | Ine Murniati | 2023-03-27 08:20:10 | External | No | - | Outstanding
SI-SMOE-GE-0007 | Structural | OCP | Top Side | Deck 6 | 151 - Transformer Room | 2013J310008-GPE-226-6603-04-GA-0001 | 01 | 2013J310008-GPE-226-6603-04-AS-D6-IB0PNER1A-0001 | 01 | 2013J310008-GPE-226-6603-04-SP-D6-S-SS03-PLT-0003 | 01 | SP-D6-S-SS03-PLT-0003-05 |  | 2013J310008-ENG-STR-GPE-NST-10-SS316L-001 | 01 |  |  | PL10*40 | PLATE | SS316L | 0 | 10 |  | 50 | 0 | 40 | 0.15 | 0.01 | [10 empty] | Ine Murniati | 2023-02-08 10:49:02 | External | No | - | Submitted
SI-SMOE-GE-0007 | Structural | OCP | Top Side | Deck 1 | 116 - Equipment Support | 2013J310008-GPE-226-1443-05-GA-0001 | 01 | 2013J310008-GPE-226-1443-05-AS-D1-IB0PDVR1A-0001 | 01 |  |  | SP-D1-S-SS43-M24-0001-102 | [5 empty] | BOLT_M24 | BOLT |  | 0 | 0 |  | 115 | 0 | 0 | 0.48 | 0.01 | [10 empty] | Ine Murniati | 2023-03-27 08:30:53 | External | No | - | Outstanding
SI-SMOE-GE-0007 | Structural | OCP | Top Side | Deck 1 | 116 - Equipment Support | 2013J310008-GPE-226-1443-05-GA-0001 | 01 | 2013J310008-GPE-226-1443-05-AS-D1-IB0PDVR1A-0001 | 01 | 2013J310008-GPE-226-1443-05-SP-D1-S-SS43-PLT-0004 | 01 | SP-D1-S-SS43-PLT-0004-13 | [5 empty] | PL10*100 | PLATE | SS316L | 0 | 10 |  | 100 | 0 | 100 | 0.77 | 0.00 | [10 empty] | Haryono | 2023-02-09 15:22:01 | External | No | - | Submitted
SI-SMOE-GE-0007 | Structural | OCP | Top Side | Deck 1 | 116 - Equipment Support | 2013J310008-GPE-226-6599-04-GA-0001 | 01 | 2013J310008-GPE-226-6599-04-AS-D1-IC0PDDS1B-0001 | 01 | 2013J310008-GPE-226-6599-04-SP-D1-S-SS99-PLT-0002 | 01 | SP-D1-S-SS99-PLT-0002-07 |  | 2013J310008-ENG-STR-GPE-NST-8-S355J2+M(5)-001 | 03 |  |  | PL8*100 | PLATE | S355J2+M | 0 | 10 |  | 100 | 0 | 80 | 0.37 | 0.01 | [10 empty] | Haryono | 2023-02-09 13:10:34 | External | No | - | Submitted
SI-SMOE-GE-0007 | Structural | OCP | Top Side | Deck 4 | 116 - Equipment Support | 2013J310008-GPE-226-6598-04-GA-0001 | 01 | 2013J310008-GPE-226-6598-04-AS-D4-IB0PDPI2B-0001 | 01 | 2013J310008-GPE-226-6598-04-SP-D4-S-SS98-PLT-0003 | 01 | SP-D4-S-SS98-PLT-0003-10 | [5 empty] | PL10*100 | PLATE | SS316L | 0 | 10 |  | 100 | 0 | 100 | 0.77 | 0.02 | [10 empty] | Haryono | 2023-02-15 13:07:13 | External | No | - | Submitted
SI-SMOE-GE-0007 | Structural | OCP | Top Side | Deck 1 | 116 - Equipment Support | 2013J310008-GPE-226-1443-05-GA-0001 | 01 | 2013J310008-GPE-226-1443-05-AS-D1-IB0PDVR1A-0001 | 01 | 2013J310008-GPE-226-1443-05-SP-D1-S-SS43-PLT-0002 | 01 | SP-D1-S-SS43-PLT-0002-39 |  | 2013J310008-ENG-STR-GPE-NST-8-S355J2+M(5)-001 | 03 |  |  | PL8*80 | PLATE | S355J2+M | 0 | 8 |  | 85 | 0 | 80 | 0.39 | 0.00 | [10 empty] | Haryono | 2023-02-08 20:03:46 | External | No | - | Submitted
SI-SMOE-GE-0007 | Structural | OCP | Top Side | Deck 4 | 116 - Equipment Support | 2013J310008-GPE-226-6598-04-GA-0001 | 01 | 2013J310008-GPE-226-6598-04-AS-D4-IB0PDPI2B-0001 | 01 | 2013J310008-GPE-226-6598-04-SP-D4-S-SS98-PLT-0003 | 01 | SP-D4-S-SS98-PLT-0003-11 | [5 empty] | PL10*100 | PLATE | SS316L | 0 | 10 |  | 100 | 0 | 100 | 0.77 | 0.02 | [10 empty] | Haryono | 2023-02-15 13:07:13 | External | No | - | Submitted
SI-SMOE-GE-0007 | Structural | OCP | Top Side | Deck 4 | 116 - Equipment Support | 2013J310008-GPE-226-6593-04-GA-0001 | 01 | 2013J310008-GPE-226-6593-04-AS-D4-IB0PAES1A-0001 | 01 | 2013J310008-GPE-226-6593-04-SP-D4-S-SS93-PLT-0001 | 01 | SP-D4-S-SS93-PLT-0001-03 |  | 2013J310008-ENG-STR-GPE-NST-20-S355J2+M(5)-001 | 02 |  |  | PL20*640 | PLATE | S355J2+M | 0 | 20 |  | 640 | 0 | 640 | 57.24 | 0.79 | [10 empty] | M. Auzan Febriano Shaza | 2023-02-10 07:14:16 | External | No | - | Submitted
SI-SMOE-GE-0007 | Structural | OCP | Top Side | Deck 4 | 116 - Equipment Support | 2013J310008-GPE-226-6600-04-GA-0001 | 01 | 2013J310008-GPE-226-6600-04-AS-D4-IB0PAVD1A-0001 | 01 | 2013J310008-GPE-226-6600-04-SP-D4-S-SS6K-PLT-0003 | 01 | SP-D4-S-SS6K-PLT-0003-06 | [5 empty] | PL10*100 | PLATE | SS316L | 0 | 10 |  | 100 | 0 | 100 | 0.77 | 0.02 | [10 empty] | Haryono | 2023-02-15 13:32:37 | External | No | - | Submitted
SI-SMOE-GE-0007 | Structural | OCP | Top Side | Deck 1 | 116 - Equipment Support | 2013J310008-GPE-226-6999-04-GA-0001 | 01 |  |  | 2013J310008-GPE-226-6999-04-SP-D1-S-SST9-TF-0005 | 01 | SP-D1-S-SST9-TF-0005-12 | [5 empty] | PL3*100 | PLATE |  | 0 | 3 |  | 100 | 0 | 100 | 0.00 | 0.02 | [10 empty] | Ine Murniati | 2023-03-27 11:08:20 | External | No | - | Outstanding
SI-SMOE-GE-0007 | Structural | OCP | Top Side | Deck 4 | 116 - Equipment Support | 2013J310008-GPE-226-1441-04-GA-0001 | 01 | 2013J310008-GPE-226-1441-04-AS-D4-IB0PDCT1A-0001 | 01 |  |  | SP-D4-S-SS41-LR-0001-02 | [5 empty] | LOCK WASHER_M24 | WASHER | - | 0 | 0 |  | 5 | 0 | 0 | 0.03 | 0.00 | [10 empty] | Haryono | 2023-03-02 16:40:26 | External | No | - | Outstanding
SI-SMOE-GE-0007 | Structural | OCP | Top Side | Deck 1 | 116 - Equipment Support | 2013J310008-GPE-226-1443-06-GA-0001 | 01 | 2013J310008-GPE-226-1443-06-AS-D1-IC0PDVR1A-0002 | 01 | 2013J310008-GPE-226-1443-06-SP-D1-S-SS43-PLT-0010 | 02 | SP-D1-S-SS43-PLT-0010-356 |  | 2013J310008-ENG-STR-GPE-NST-20-S355J2+M(5)-001 | 02 |  |  | PL20*49 | PLATE | S355J2+M | 0 | 20 |  | 100 | 0 | 49 | 0.53 | 0.01 | [10 empty] | Haryono | 2023-02-10 09:13:06 | External | No | - | Submitted
SI-SMOE-GE-0007 | Structural | OCP | Top Side | Deck 1 | 116 - Equipment Support | 2013J310008-GPE-226-1447-04-GA-0001 | 01 | 2013J310008-GPE-226-1447-04-AS-D1-IB0PDSA1A-0001 | 01 | 2013J310008-GPE-226-1447-04-SP-D1-S-SS47-PLT-0002 | 01 | SP-D1-S-SS47-PLT-0002-22 | [5 empty] | PL10*100 | PLATE | SS316L | 0 | 10 |  | 100 | 0 | 100 | 0.77 | 0.02 | [10 empty] | Rini Tarihoran | 2023-02-04 10:34:55 | External | No | - | Submitted
SI-SMOE-GE-0007 | Structural | OCP | Top Side | Deck 1 | 116 - Equipment Support | 2013J310008-GPE-226-1447-04-GA-0001 | 01 | 2013J310008-GPE-226-1447-04-AS-D1-IB0PDSA1A-0001 | 01 | 2013J310008-GPE-226-1447-04-SP-D1-S-SS47-PLT-0003 | 01 | SP-D1-S-SS47-PLT-0003-01 |  | 2013J310008-ENG-STR-GPE-NST-8-S355J2+M(5)-001 | 02 |  |  | PL8*80 | PLATE | S355J2+M | 0 | 8 |  | 80 | 0 | 80 | 0.35 | 0.01 | [10 empty] | Rini Tarihoran | 2023-02-04 10:34:55 | External | No | - | Submitted
SI-SMOE-GE-0007 | Structural | OCP | Top Side | Deck 6 | 116 - Equipment Support | 2013J310008-GPE-226-6597-04-GA-0001 | 01 | 2013J310008-GPE-226-6597-04-AS-D6-IB0PDPI2A-0001 | 01 | 2013J310008-GPE-226-6597-04-SP-D6-S-SS97-PLT-0002 | 01 | SP-D6-S-SS97-PLT-0002-02 |  | 2013J310008-ENG-STR-GPE-NST-15-S355J2+M(5)-003 | 03 |  |  | PL15*360 | PLATE | S355J2M | 0 | 15 |  | 400 | 0 | 400 | 8.31 | 0.17 | [10 empty] | Rini Tarihoran | 2023-02-04 10:34:56 | External | No | - | Submitted
SI-SMOE-GE-0007 | Structural | OCP | Top Side | Deck 1 | 116 - Equipment Support | 2013J310008-GPE-226-1444-04-GA-0001 | 01 | 2013J310008-GPE-226-1444-04-AS-D1-IB0PDVD1A-0001 | 01 | 2013J310008-GPE-226-1444-04-SP-D1-S-SS44-PLT-0003 | 01 | SP-D1-S-SS44-PLT-0003-04 | [5 empty] | PL10*100 | PLATE | SS316L | 0 | 10 |  | 100 | 0 | 100 | 0.77 | 0.02 | [10 empty] | Rini Tarihoran | 2023-02-04 10:34:55 | External | No | - | Submitted
SI-SMOE-GE-0007 | Structural | OCP | Top Side | Deck 1 | 116 - Equipment Support | 2013J310008-GPE-226-1443-06-GA-0001 | 01 | 2013J310008-GPE-226-1443-06-AS-D1-IC0PDVR1A-0001 | 01 | 2013J310008-GPE-226-1443-06-SP-D1-S-SS43-PLT-0010 | 02 | SP-D1-S-SS43-PLT-0010-252 |  | 2013J310008-ENG-STR-GPE-NST-20-S355J2+M(5)-001 | 02 |  |  | PL20*49 | PLATE | S355J2+M | 0 | 20 |  | 100 | 0 | 49 | 0.53 | 0.01 | [10 empty] | Ine Murniati | 2023-02-09 10:10:46 | External | No | - | Submitted
SI-SMOE-GE-0007 | Structural | OCP | Top Side | Deck 1 | 116 - Equipment Support | 2013J310008-GPE-226-6596-04-GA-0001 | 01 | 2013J310008-GPE-226-6596-04-AS-D1-IB0PDPI1B-0001 | 01 | 2013J310008-GPE-226-6596-04-SP-D1-S-SS96-PLT-0004 | 01 | SP-D1-S-SS96-PLT-0004-20 |  | 2013J310008-ENG-STR-GPE-NST-8-S355J2+M(5)-001 | 02 |  |  | PL8*80 | PLATE | S355J2+M | 0 | 8 |  | 80 | 0 | 80 | 0.35 | 0.01 | [10 empty] | Rini Tarihoran | 2023-02-04 10:34:56 | External | No | - | Submitted
SI-SMOE-GE-0007 | Structural | OCP | Top Side | Deck 4 | 116 - Equipment Support | 2013J310008-GPE-226-6593-04-GA-0001 | 01 | 2013J310008-GPE-226-6593-04-AS-D4-IB0PAES1A-0001 | 01 | 2013J310008-GPE-226-6593-04-SP-D4-S-SS93-PLT-0003 | 01 | SP-D4-S-SS93-PLT-0003-02 | [5 empty] | PL10*100 | PLATE | SS316L | 0 | 10 |  | 100 | 0 | 100 | 0.77 | 0.02 | [10 empty] | Haryono | 2023-02-15 11:37:56 | External | No | - | Submitted
SI-SMOE-GE-0007 | Structural | OCP | Top Side | Deck 1 | 116 - Equipment Support | 2013J310008-GPE-226-1443-05-GA-0001 | 01 | 2013J310008-GPE-226-1443-05-AS-D1-IB0PDVR1A-0001 | 01 |  |  | SP-D1-S-SS43-NUT-0001-96 | [5 empty] | NUT_M16 | NUT |  | 0 | 0 |  | 13 | 0 | 0 | 0.03 | 0.02 | [10 empty] | Ine Murniati | 2023-03-27 08:49:02 | External | No | - | Outstanding
SI-SMOE-GE-0007 | Structural | OCP | Top Side | Deck 1 | 116 - Equipment Support | 2013J310008-GPE-226-1446-04-GA-0001 | 01 | 2013J310008-GPE-226-1446-04-AS-D1-IB0PDPI1A-0001 | 01 | 2013J310008-GPE-226-1446-04-SP-D1-S-SS46-PLT-0003 | 01 | SP-D1-S-SS46-PLT-0003-02 | [5 empty] | PL10*100 | PLATE | SS316L | 0 | 10 |  | 100 | 0 | 100 | 0.77 | 0.02 | [10 empty] | Rini Tarihoran | 2023-02-04 10:34:55 | External | No | - | Submitted
SI-SMOE-GE-0007 | Structural | OCP | Top Side | Deck 1 | 116 - Equipment Support | 2013J310008-GPE-226-1443-06-GA-0001 | 01 | 2013J310008-GPE-226-1443-06-AS-D1-IC0PDVR1A-0002 | 01 | 2013J310008-GPE-226-1443-06-SP-D1-S-SS43-PLT-0010 | 02 | SP-D1-S-SS43-PLT-0010-429 |  | 2013J310008-ENG-STR-GPE-NST-20-S355J2+M(5)-001 | 02 |  |  | PL20*49 | PLATE | S355J2+M | 0 | 20 |  | 100 | 0 | 49 | 0.53 | 0.01 | [10 empty] | Haryono | 2023-02-10 09:13:06 | External | No | - | Submitted
SI-SMOE-GE-0007 | Structural | OCP | Top Side | Deck 4 | 116 - Equipment Support | 2013J310008-GPE-226-6593-04-GA-0001 | 01 | 2013J310008-GPE-226-6593-04-AS-D4-IB0PAES1A-0001 | 01 | 2013J310008-GPE-226-6593-04-SP-D4-S-SS93-PLT-0004 | 01 | SP-D4-S-SS93-PLT-0004-46 |  | 2013J310008-ENG-STR-GPE-NST-8-S355J2+M(5)-001 | 03 |  |  | PL8*200 | PLATE | S355J2+M | 0 | 8 |  | 200 | 0 | 200 | 1.83 | 0.00 | [10 empty] | Haryono | 2023-02-14 15:13:11 | External | No | - | Submitted
SI-SMOE-GE-0007 | Structural | OCP | Top Side | Deck 1 | 116 - Equipment Support | 2013J310008-GPE-226-1443-05-GA-0001 | 01 | 2013J310008-GPE-226-1443-05-AS-D1-IB0PDVR1A-0001 | 01 |  |  | SP-D1-S-SS43-NUT-0001-100 | [5 empty] | NUT_M16 | NUT |  | 0 | 0 |  | 13 | 0 | 0 | 0.03 | 0.02 | [10 empty] | Ine Murniati | 2023-03-27 08:49:02 | External | No | - | Outstanding
SI-SMOE-GE-0007 | Structural | OCP | Top Side | Deck 1 | 116 - Equipment Support | 2013J310008-GPE-226-1446-04-GA-0001 | 01 | 2013J310008-GPE-226-1446-04-AS-D1-IB0PDPI1A-0001 | 01 | 2013J310008-GPE-226-1446-04-SP-D1-S-SS46-PLT-0003 | 01 | SP-D1-S-SS46-PLT-0003-14 | [5 empty] | PL10*100 | PLATE | SS316L | 0 | 10 |  | 100 | 0 | 100 | 0.77 | 0.02 | [10 empty] | Rini Tarihoran | 2023-02-04 10:34:55 | External | No | - | Submitted
SI-SMOE-GE-0007 | Structural | OCP | Top Side | Deck 1 | 116 - Equipment Support | 2013J310008-GPE-226-6596-04-GA-0001 | 01 | 2013J310008-GPE-226-6596-04-AS-D1-IB0PDPI1B-0001 | 01 | 2013J310008-GPE-226-6596-04-SP-D1-S-SS96-PLT-0004 | 01 | SP-D1-S-SS96-PLT-0004-07 |  | 2013J310008-ENG-STR-GPE-NST-8-S355J2+M(5)-001 | 02 |  |  | PL8*80 | PLATE | S355J2+M | 0 | 8 |  | 80 | 0 | 80 | 0.35 | 0.01 | [10 empty] | Rini Tarihoran | 2023-02-04 10:34:56 | External | No | - | Submitted
SI-SMOE-GE-0007 | Structural | OCP | Top Side | Deck 6 | 116 - Equipment Support | 2013J310008-GPE-226-6597-04-GA-0001 | 01 | 2013J310008-GPE-226-6597-04-AS-D6-IB0PDPI2A-0001 | 01 | 2013J310008-GPE-226-6597-04-SP-D6-S-SS97-PLT-0002 | 01 | SP-D6-S-SS97-PLT-0002-03 |  | 2013J310008-ENG-STR-GPE-NST-15-S355J2+M(5)-003 | 03 |  |  | PL15*360 | PLATE | S355J2M | 0 | 15 |  | 400 | 0 | 400 | 8.31 | 0.17 | [10 empty] | Rini Tarihoran | 2023-02-04 10:34:56 | External | No | - | Submitted
SI-SMOE-GE-0007 | Structural | OCP | Top Side | Deck 1 | 116 - Equipment Support | 2013J310008-GPE-226-1443-05-GA-0001 | 01 | 2013J310008-GPE-226-1443-05-AS-D1-IB0PDVR1A-0001 | 01 | 2013J310008-GPE-226-1443-05-SP-D1-S-SS43-PLT-0001 | 01 | SP-D1-S-SS43-PLT-0001-48 |  | 2013J310008-ENG-STR-GPE-NST-15-S355J2+M(5)-002 | 02 |  |  | PL15*450 | PLATE | S355J2M | 0 | 15 |  | 750 | 0 | 450 | 33.94 | 0.00 | [10 empty] | Haryono | 2023-02-08 20:03:46 | External | No | - | Submitted
SI-SMOE-GE-0007 | Structural | OCP | Top Side | Deck 1 | 116 - Equipment Support | 2013J310008-GPE-226-1443-06-GA-0001 | 01 | 2013J310008-GPE-226-1443-06-AS-D1-IC0PDVR1A-0001 | 01 | 2013J310008-GPE-226-1443-06-SP-D1-S-SS43-PLT-0010 | 02 | SP-D1-S-SS43-PLT-0010-273 |  | 2013J310008-ENG-STR-GPE-NST-20-S355J2+M(5)-001 | 02 |  |  | PL20*49 | PLATE | S355J2+M | 0 | 20 |  | 100 | 0 | 49 | 0.53 | 0.01 | [10 empty] | Ine Murniati | 2023-02-09 10:10:46 | External | No | - | Submitted
SI-SMOE-GE-0007 | Structural | OCP | Top Side | Deck 4 | 116 - Equipment Support | 2013J310008-GPE-226-6600-04-GA-0001 | 01 | 2013J310008-GPE-226-6600-04-AS-D4-IB0PAVD1A-0001 | 01 | 2013J310008-GPE-226-6600-04-SP-D4-S-SS6K-PLT-0004 | 01 | SP-D4-S-SS6K-PLT-0004-21 |  | 2013J310008-ENG-STR-GPE-NST-8-S355J2+M(5)-001 | 03 |  |  | PL8*300 | PLATE | S355J2+M | 0 | 8 |  | 300 | 0 | 300 | 3.24 | 0.00 | [10 empty] | Haryono | 2023-02-14 16:09:17 | External | No | - | Submitted
SI-SMOE-GE-0007 | Structural | OCP | Top Side | Deck 1 | 116 - Equipment Support | 2013J310008-GPE-226-1443-05-GA-0001 | 01 | 2013J310008-GPE-226-1443-05-AS-D1-IB0PDVR1A-0001 | 01 |  |  | SP-D1-S-SS43-M24-0001-130 | [5 empty] | BOLT_M24 | BOLT |  | 0 | 0 |  | 115 | 0 | 0 | 0.48 | 0.01 | [10 empty] | Ine Murniati | 2023-03-27 08:30:53 | External | No | - | Outstanding
SI-SMOE-GE-0007 | Structural | OCP | Top Side | Deck 4 | 116 - Equipment Support | 2013J310008-GPE-226-6598-04-GA-0001 | 01 | 2013J310008-GPE-226-6598-04-AS-D4-IB0PDPI2B-0001 | 01 | 2013J310008-GPE-226-6598-04-SP-D4-S-SS98-CHS-0001 | 01 | SP-D4-S-SS98-CHS-0001-01 |  |  |  | 2013J310008-ENG-STR-CL-PP219.1X6.3-S355J2(5)GE-003 | 02 | CHS219.1*6.3 | Hollow Section | S355J2H | 219.10 | 6.30 |  | 1170 | 0 | 0 | 38.36 | 0.81 | [10 empty] | Rini Tarihoran | 2023-02-14 14:47:41 | External | No | - | Submitted
SI-SMOE-GE-0007 | Structural | OCP | Top Side | Deck 4 | 116 - Equipment Support | 2013J310008-GPE-226-6600-04-GA-0001 | 01 | 2013J310008-GPE-226-6600-04-AS-D4-IB0PAVD1A-0001 | 01 | 2013J310008-GPE-226-6600-04-SP-D4-S-SS6K-PLT-0004 | 01 | SP-D4-S-SS6K-PLT-0004-04 |  | 2013J310008-ENG-STR-GPE-NST-8-S355J2+M(5)-001 | 03 |  |  | PL8*300 | PLATE | S355J2+M | 0 | 8 |  | 300 | 0 | 300 | 3.24 | 0.00 | [10 empty] | Haryono | 2023-02-14 16:09:17 | External | No | - | Submitted
SI-SMOE-GE-0007 | Structural | OCP | Top Side | Deck 1 | 116 - Equipment Support | 2013J310008-GPE-226-1443-06-GA-0001 | 01 | 2013J310008-GPE-226-1443-06-AS-D1-IC0PDVR1A-0001 | 01 | 2013J310008-GPE-226-1443-06-SP-D1-S-SS43-PLT-0006 | 02 | SP-D1-S-SS43-PLT-0006-27 |  | 2013J310008-ENG-STR-GPE-NST-15-S355J2+M(5)-001 | 02 |  |  | PL15*200 | PLATE | S355J2M | 0 | 15 |  | 200 | 0 | 200 | 4.61 | 0.09 | [10 empty] | Ine Murniati | 2023-02-09 10:10:46 | External | No | - | Submitted
SI-SMOE-GE-0007 | Structural | OCP | Top Side | Deck 1 | 116 - Equipment Support | 2013J310008-GPE-226-1443-05-GA-0001 | 01 | 2013J310008-GPE-226-1443-05-AS-D1-IB0PDVR1A-0001 | 01 |  |  | SP-D1-S-SS43-M24-0001-137 | [5 empty] | BOLT_M24 | BOLT |  | 0 | 0 |  | 115 | 0 | 0 | 0.48 | 0.01 | [10 empty] | Ine Murniati | 2023-03-27 08:30:54 | External | No | - | Outstanding
SI-SMOE-GE-0007 | Structural | OCP | Top Side | Deck 1 | 116 - Equipment Support | 2013J310008-GPE-226-1443-05-GA-0001 | 01 | 2013J310008-GPE-226-1443-05-AS-D1-IB0PDVR1A-0001 | 01 |  |  | SP-D1-S-SS43-M24-0001-138 | [5 empty] | BOLT_M24 | BOLT |  | 0 | 0 |  | 115 | 0 | 0 | 0.48 | 0.01 | [10 empty] | Ine Murniati | 2023-03-27 08:30:54 | External | No | - | Outstanding
SI-SMOE-GE-0007 | Structural | OCP | Top Side | Deck 1 | 116 - Equipment Support | 2013J310008-GPE-226-1443-05-GA-0001 | 01 | 2013J310008-GPE-226-1443-05-AS-D1-IB0PDVR1A-0001 | 01 |  |  | SP-D1-S-SS43-M24-0001-139 | [5 empty] | BOLT_M24 | BOLT |  | 0 | 0 |  | 115 | 0 | 0 | 0.48 | 0.01 | [10 empty] | Ine Murniati | 2023-03-27 08:30:54 | External | No | - | Outstanding
SI-SMOE-GE-0007 | Structural | OCP | Top Side | Deck 1 | 116 - Equipment Support | 2013J310008-GPE-226-1443-05-GA-0001 | 01 | 2013J310008-GPE-226-1443-05-AS-D1-IB0PDVR1A-0001 | 01 |  |  | SP-D1-S-SS43-M24-0001-142 | [5 empty] | BOLT_M24 | BOLT |  | 0 | 0 |  | 115 | 0 | 0 | 0.48 | 0.01 | [10 empty] | Ine Murniati | 2023-03-27 08:30:54 | External | No | - | Outstanding
SI-SMOE-GE-0007 | Structural | OCP | Top Side | Deck 1 | 116 - Equipment Support | 2013J310008-GPE-226-1443-05-GA-0001 | 01 | 2013J310008-GPE-226-1443-05-AS-D1-IB0PDVR1A-0001 | 01 |  |  | SP-D1-S-SS43-M24-0001-144 | [5 empty] | BOLT_M24 | BOLT |  | 0 | 0 |  | 115 | 0 | 0 | 0.48 | 0.01 | [10 empty] | Ine Murniati | 2023-03-27 08:30:54 | External | No | - | Outstanding
SI-SMOE-GE-0007 | Structural | OCP | Top Side | Deck 1 | 116 - Equipment Support | 2013J310008-GPE-226-1443-05-GA-0001 | 01 | 2013J310008-GPE-226-1443-05-AS-D1-IB0PDVR1A-0001 | 01 |  |  | SP-D1-S-SS43-M24-0001-148 | [5 empty] | BOLT_M24 | BOLT |  | 0 | 0 |  | 115 | 0 | 0 | 0.48 | 0.01 | [10 empty] | Ine Murniati | 2023-03-27 08:30:54 | External | No | - | Outstanding
SI-SMOE-GE-0007 | Structural | OCP | Top Side | Deck 1 | 116 - Equipment Support | 2013J310008-GPE-226-1443-05-GA-0001 | 01 | 2013J310008-GPE-226-1443-05-AS-D1-IB0PDVR1A-0001 | 01 |  |  | SP-D1-S-SS43-M24-0001-151 | [5 empty] | BOLT_M24 | BOLT |  | 0 | 0 |  | 115 | 0 | 0 | 0.48 | 0.01 | [10 empty] | Ine Murniati | 2023-03-27 08:30:54 | External | No | - | Outstanding
SI-SMOE-GE-0007 | Structural | OCP | Top Side | Deck 4 | 116 - Equipment Support | 2013J310008-GPE-226-6598-04-GA-0001 | 01 | 2013J310008-GPE-226-6598-04-AS-D4-IB0PDPI2B-0001 | 01 | 2013J310008-GPE-226-6598-04-SP-D4-S-SS98-CHS-0001 | 01 | SP-D4-S-SS98-CHS-0001-02 |  |  |  | 2013J310008-ENG-STR-CL-PP219.1X6.3-S355J2(5)GE-003 | 02 | CHS219.1*6.3 | Hollow Section | S355J2H | 219.10 | 6.30 |  | 1170 | 0 | 0 | 38.36 | 0.81 | [10 empty] | Rini Tarihoran | 2023-02-14 14:47:41 | External | No | - | Submitted
SI-SMOE-GE-0007 | Structural | OCP | Top Side | Deck 1 | 116 - Equipment Support | 2013J310008-GPE-226-1443-06-GA-0001 | 01 | 2013J310008-GPE-226-1443-06-AS-D1-IC0PDVR1A-0001 | 01 | 2013J310008-GPE-226-1443-06-SP-D1-S-SS43-PLT-0010 | 02 | SP-D1-S-SS43-PLT-0010-218 |  | 2013J310008-ENG-STR-GPE-NST-20-S355J2+M(5)-001 | 02 |  |  | PL20*49 | PLATE | S355J2+M | 0 | 20 |  | 100 | 0 | 49 | 0.53 | 0.01 | [10 empty] | Ine Murniati | 2023-02-09 10:10:46 | External | No | - | Submitted
SI-SMOE-GE-0007 | Structural | OCP | Top Side | Deck 1 | 116 - Equipment Support | 2013J310008-GPE-226-1443-05-GA-0001 | 01 | 2013J310008-GPE-226-1443-05-AS-D1-IB0PDVR1A-0001 | 01 |  |  | SP-D1-S-SS43-M24-0001-153 | [5 empty] | BOLT_M24 | BOLT |  | 0 | 0 |  | 115 | 0 | 0 | 0.48 | 0.01 | [10 empty] | Ine Murniati | 2023-03-27 08:30:54 | External | No | - | Outstanding
SI-SMOE-GE-0007 | Structural | OCP | Top Side | Deck 4 | 116 - Equipment Support | 2013J310008-GPE-226-6600-04-GA-0001 | 01 | 2013J310008-GPE-226-6600-04-AS-D4-IB0PAVD1A-0001 | 01 | 2013J310008-GPE-226-6600-04-SP-D4-S-SS6K-PLT-0005 | 01 | SP-D4-S-SS6K-PLT-0005-01 |  | 2013J310008-ENG-STR-GPE-NST-8-S355J2+M(5)-001 | 03 |  |  | PL8*150 | PLATE | S355J2+M | 0 | 8 |  | 150 | 0 | 150 | 0.89 | 0.00 | [10 empty] | Haryono | 2023-02-14 16:09:17 | External | No | - | Submitted
SI-SMOE-GE-0007 | Structural | OCP | Top Side | Deck 1 | 116 - Equipment Support | 2013J310008-GPE-226-1443-05-GA-0001 | 01 | 2013J310008-GPE-226-1443-05-AS-D1-IB0PDVR1A-0001 | 01 |  |  | SP-D1-S-SS43-M24-0001-157 | [5 empty] | BOLT_M24 | BOLT |  | 0 | 0 |  | 115 | 0 | 0 | 0.48 | 0.01 | [10 empty] | Ine Murniati | 2023-03-27 08:30:54 | External | No | - | Outstanding
SI-SMOE-GE-0007 | Structural | OCP | Top Side | Deck 4 | 116 - Equipment Support | 2013J310008-GPE-226-1960-04-GA-0001 |  | 2013J310008-GPE-226-1960-04-AS-D4-IB0PDWB1A-0001 | 01 | 2013J310008-GPE-226-1960-04-SP-D4-S-SS60-PLT-0002 | 01 | SP-D4-S-SS60-PLT-0002-07 | [5 empty] | PL10*100 | PLATE | SS316L | 0 | 10 |  | 100 | 0 | 100 | 0.77 | 0.02 | [10 empty] | Haryono | 2023-02-15 11:27:39 | External | No | - | Submitted
SI-SMOE-GE-0007 | Structural | OCP | Top Side | Deck 4 | 116 - Equipment Support | 2013J310008-GPE-226-6593-04-GA-0001 | 01 | 2013J310008-GPE-226-6593-04-AS-D4-IB0PAES1A-0001 | 01 | 2013J310008-GPE-226-6593-04-SP-D4-S-SS93-PLT-0002 | 01 | SP-D4-S-SS93-PLT-0002-01 |  | 2013J310008-ENG-STR-GPE-NST-15-S355J2+M(5)-001 | 02 |  |  | PL15*500 | PLATE | S355J2M | 0 | 15 |  | 500 | 0 | 500 | 23.86 | 0.00 | [10 empty] | Haryono | 2023-02-09 16:48:51 | External | No | - | Submitted
SI-SMOE-GE-0007 | Structural | OCP | Top Side | Deck 1 | 116 - Equipment Support | 2013J310008-GPE-226-1443-05-GA-0001 | 01 | 2013J310008-GPE-226-1443-05-AS-D1-IB0PDVR1A-0001 | 01 |  |  | SP-D1-S-SS43-M24-0001-159 | [5 empty] | BOLT_M24 | BOLT |  | 0 | 0 |  | 115 | 0 | 0 | 0.48 | 0.01 | [10 empty] | Ine Murniati | 2023-03-27 08:30:54 | External | No | - | Outstanding
SI-SMOE-GE-0007 | Structural | OCP | Top Side | Deck 4 | 116 - Equipment Support | 2013J310008-GPE-226-1441-04-GA-0001 | 01 | 2013J310008-GPE-226-1441-04-AS-D4-IB0PDCT1A-0001 | 01 | 2013J310008-GPE-226-1441-04-SP-D4-S-SS41-PLT-0002 | 01 | SP-D4-S-SS41-PLT-0002-01 |  | 2013J310008-ENG-STR-GPE-NST-15-S355J2+M(5)-001 | 02 |  |  | PL15*430 | PLATE | S355J2M | 0 | 15 |  | 430 | 0 | 430 | 16.18 | 0.00 | [10 empty] | Haryono | 2023-02-08 19:33:59 | External | No | - | Submitted
SI-SMOE-GE-0007 | Structural | OCP | Top Side | Deck 1 | 116 - Equipment Support | 2013J310008-GPE-226-6594-05-GA-0001 | 01 | 2013J310008-GPE-226-6594-05-AS-D1-IB0PDDS1A-0003 | 01 | 2013J310008-GPE-226-6594-05-SP-D1-S-SS94-CHS-0001 | 02 | SP-D1-S-SS94-CHS-0001-03 |  |  |  | 2013J310008-ENG-STR-CL-PP219.1X8.2-S355J2H(5)GE-001 | 01 | CHS219.1*8.2 | Hollow Section | API 5L L360Q0 PSL2 | 219.10 | 8.20 |  | 2360 | 0 | 0 | 99.81 | 1.63 | [10 empty] | Haryono | 2023-02-09 09:43:01 | External | No | - | Submitted
SI-SMOE-GE-0007 | Structural | OCP | Top Side | Deck 1 | 116 - Equipment Support | 2013J310008-GPE-226-1443-06-GA-0001 | 01 | 2013J310008-GPE-226-1443-06-AS-D1-IC0PDVR1A-0001 | 01 | 2013J310008-GPE-226-1443-06-SP-D1-S-SS43-PLT-0010 | 02 | SP-D1-S-SS43-PLT-0010-185 |  | 2013J310008-ENG-STR-GPE-NST-20-S355J2+M(5)-001 | 02 |  |  | PL20*49 | PLATE | S355J2+M | 0 | 20 |  | 100 | 0 | 49 | 0.53 | 0.01 | [10 empty] | Ine Murniati | 2023-02-09 10:10:46 | External | No | - | Submitted
SI-SMOE-GE-0007 | Structural | OCP | Top Side | Deck 4 | 116 - Equipment Support | 2013J310008-GPE-226-6593-04-GA-0001 | 01 | 2013J310008-GPE-226-6593-04-AS-D4-IB0PAES1A-0001 | 01 | 2013J310008-GPE-226-6593-04-SP-D4-S-SS93-PLT-0004 | 01 | SP-D4-S-SS93-PLT-0004-47 |  | 2013J310008-ENG-STR-GPE-NST-8-S355J2+M(5)-001 | 03 |  |  | PL8*200 | PLATE | S355J2+M | 0 | 8 |  | 200 | 0 | 200 | 1.83 | 0.00 | [10 empty] | Haryono | 2023-02-14 15:13:11 | External | No | - | Submitted
SI-SMOE-GE-0007 | Structural | OCP | Top Side | Deck 4 | 116 - Equipment Support | 2013J310008-GPE-226-6593-04-GA-0001 | 01 | 2013J310008-GPE-226-6593-04-AS-D4-IB0PAES1A-0001 | 01 | 2013J310008-GPE-226-6593-04-SP-D4-S-SS93-PLT-0004 | 01 | SP-D4-S-SS93-PLT-0004-48 |  | 2013J310008-ENG-STR-GPE-NST-8-S355J2+M(5)-001 | 03 |  |  | PL8*200 | PLATE | S355J2+M | 0 | 8 |  | 200 | 0 | 200 | 1.83 | 0.00 | [10 empty] | Haryono | 2023-02-14 15:13:11 | External | No | - | Submitted
SI-SMOE-GE-0007 | Structural | OCP | Top Side | Deck 4 | 116 - Equipment Support | 2013J310008-GPE-226-6593-04-GA-0001 | 01 | 2013J310008-GPE-226-6593-04-AS-D4-IB0PAES1A-0001 | 01 | 2013J310008-GPE-226-6593-04-SP-D4-S-SS93-PLT-0004 | 01 | SP-D4-S-SS93-PLT-0004-01 |  | 2013J310008-ENG-STR-GPE-NST-8-S355J2+M(5)-001 | 03 |  |  | PL8*200 | PLATE | S355J2+M | 0 | 8 |  | 200 | 0 | 200 | 1.83 | 0.00 | [10 empty] | Haryono | 2023-02-14 15:13:11 | External | No | - | Submitted
SI-SMOE-GE-0007 | Structural | OCP | Top Side | Deck 1 | 116 - Equipment Support | 2013J310008-GPE-226-1442-04-GA-0001 | 01 | 2013J310008-GPE-226-1442-04-AS-D1-IB0PDCT2A-0001 | 01 | 2013J310008-GPE-226-1442-04-SP-D1-S-SS42-CHS-0001 | 01 | SP-D1-S-SS42-CHS-0001-02 |  |  |  | 2013J310008-ENG-STR-CL-PP273X6.3-S355J2H(5)GE-001 | 02 | CHS273*6.3 | Hollow Section | S355J2H | 273.00 | 6.30 |  | 2365 | 0 | 0 | 97.18 | 2.03 | [10 empty] | Rini Tarihoran | 2023-02-14 15:24:57 | External | No | - | Submitted
SI-SMOE-GE-0007 | Structural | OCP | Top Side | Deck 1 | 116 - Equipment Support | 2013J310008-GPE-226-1443-05-GA-0001 | 01 | 2013J310008-GPE-226-1443-05-AS-D1-IB0PDVR1A-0001 | 01 |  |  | SP-D1-S-SS43-M24-0001-328 | [5 empty] | BOLT_M24 | BOLT |  | 0 | 0 |  | 115 | 0 | 0 | 0.48 | 0.01 | [10 empty] | Ine Murniati | 2023-03-27 08:30:55 | External | No | - | Outstanding
SI-SMOE-GE-0007 | Structural | OCP | Top Side | Deck 1 | 116 - Equipment Support | 2013J310008-GPE-226-1443-05-GA-0001 | 01 | 2013J310008-GPE-226-1443-05-AS-D1-IB0PDVR1A-0001 | 01 |  |  | SP-D1-S-SS43-M24-0001-329 | [5 empty] | BOLT_M24 | BOLT |  | 0 | 0 |  | 115 | 0 | 0 | 0.48 | 0.01 | [10 empty] | Ine Murniati | 2023-03-27 08:30:55 | External | No | - | Outstanding
SI-SMOE-GE-0007 | Structural | OCP | Top Side | Deck 1 | 116 - Equipment Support | 2013J310008-GPE-226-1443-06-GA-0001 | 01 | 2013J310008-GPE-226-1443-06-AS-D1-IC0PDVR1A-0001 | 01 | 2013J310008-GPE-226-1443-06-SP-D1-S-SS43-PLT-0010 | 02 | SP-D1-S-SS43-PLT-0010-235 |  | 2013J310008-ENG-STR-GPE-NST-20-S355J2+M(5)-001 | 02 |  |  | PL20*49 | PLATE | S355J2+M | 0 | 20 |  | 100 | 0 | 49 | 0.53 | 0.01 | [10 empty] | Ine Murniati | 2023-02-09 10:10:46 | External | No | - | Submitted
SI-SMOE-GE-0007 | Structural | OCP | Top Side | Deck 1 | 116 - Equipment Support | 2013J310008-GPE-226-1443-06-GA-0001 | 01 | 2013J310008-GPE-226-1443-06-AS-D1-IC0PDVR1A-0002 | 01 | 2013J310008-GPE-226-1443-06-SP-D1-S-SS43-PLT-0010 | 02 | SP-D1-S-SS43-PLT-0010-360 |  | 2013J310008-ENG-STR-GPE-NST-20-S355J2+M(5)-001 | 02 |  |  | PL20*49 | PLATE | S355J2+M | 0 | 20 |  | 100 | 0 | 49 | 0.53 | 0.01 | [10 empty] | Haryono | 2023-02-10 09:13:06 | External | No | - | Submitted
SI-SMOE-GE-0007 | Structural | OCP | Top Side | Deck 1 | 116 - Equipment Support | 2013J310008-GPE-226-1443-05-GA-0001 | 01 | 2013J310008-GPE-226-1443-05-AS-D1-IB0PDVR1A-0001 | 01 |  |  | SP-D1-S-SS43-M24-0001-174 | [5 empty] | BOLT_M24 | BOLT |  | 0 | 0 |  | 115 | 0 | 0 | 0.48 | 0.01 | [10 empty] | Ine Murniati | 2023-03-27 08:30:54 | External | No | - | Outstanding
SI-SMOE-GE-0007 | Structural | OCP | Top Side | Deck 1 | 116 - Equipment Support | 2013J310008-GPE-226-1443-06-GA-0001 | 01 | 2013J310008-GPE-226-1443-06-AS-D1-IC0PDVR1A-0002 | 01 | 2013J310008-GPE-226-1443-06-SP-D1-S-SS43-PLT-0010 | 02 | SP-D1-S-SS43-PLT-0010-363 |  | 2013J310008-ENG-STR-GPE-NST-20-S355J2+M(5)-001 | 02 |  |  | PL20*49 | PLATE | S355J2+M | 0 | 20 |  | 100 | 0 | 49 | 0.53 | 0.01 | [10 empty] | Haryono | 2023-02-10 09:13:06 | External | No | - | Submitted
SI-SMOE-GE-0007 | Structural | OCP | Top Side | Deck 1 | 116 - Equipment Support | 2013J310008-GPE-226-1443-05-GA-0001 | 01 | 2013J310008-GPE-226-1443-05-AS-D1-IB0PDVR1A-0001 | 01 |  |  | SP-D1-S-SS43-M24-0001-181 | [5 empty] | BOLT_M24 | BOLT |  | 0 | 0 |  | 115 | 0 | 0 | 0.48 | 0.01 | [10 empty] | Ine Murniati | 2023-03-27 08:30:54 | External | No | - | Outstanding
SI-SMOE-GE-0007 | Structural | OCP | Top Side | Deck 1 | 116 - Equipment Support | 2013J310008-GPE-226-1443-05-GA-0001 | 01 | 2013J310008-GPE-226-1443-05-AS-D1-IB0PDVR1A-0001 | 01 |  |  | SP-D1-S-SS43-LR-0002-30 | [5 empty] | LOCK WASHER_M16 | WASHER |  | 0 | 0 |  | 4 | 0 | 0 | 0.01 | 0.00 | [10 empty] | Haryono | 2023-03-02 19:03:24 | External | No | - | Outstanding
SI-SMOE-GE-0007 | Structural | OCP | Top Side | Deck 1 | 116 - Equipment Support | 2013J310008-GPE-226-1443-05-GA-0001 | 01 | 2013J310008-GPE-226-1443-05-AS-D1-IB0PDVR1A-0001 | 01 |  |  | SP-D1-S-SS43-LR-0002-352 | [5 empty] | LOCK WASHER_M16 | WASHER |  | 0 | 0 |  | 4 | 0 | 0 | 0.01 | 0.00 | [10 empty] | Haryono | 2023-03-02 19:13:34 | External | No | - | Outstanding
SI-SMOE-GE-0007 | Structural | OCP | Top Side | Deck 1 | 116 - Equipment Support | 2013J310008-GPE-226-1443-05-GA-0001 | 01 | 2013J310008-GPE-226-1443-05-AS-D1-IB0PDVR1A-0001 | 01 |  |  | SP-D1-S-SS43-M24-0001-182 | [5 empty] | BOLT_M24 | BOLT |  | 0 | 0 |  | 115 | 0 | 0 | 0.48 | 0.01 | [10 empty] | Ine Murniati | 2023-03-27 08:30:54 | External | No | - | Outstanding
SI-SMOE-GE-0007 | Structural | OCP | Top Side | Deck 1 | 116 - Equipment Support | 2013J310008-GPE-226-1443-06-GA-0001 | 01 | 2013J310008-GPE-226-1443-06-AS-D1-IC0PDVR1A-0002 | 01 | 2013J310008-GPE-226-1443-06-SP-D1-S-SS43-PLT-0010 | 02 | SP-D1-S-SS43-PLT-0010-375 |  | 2013J310008-ENG-STR-GPE-NST-20-S355J2+M(5)-001 | 02 |  |  | PL20*49 | PLATE | S355J2+M | 0 | 20 |  | 100 | 0 | 49 | 0.53 | 0.01 | [10 empty] | Haryono | 2023-02-10 09:13:06 | External | No | - | Submitted
SI-SMOE-GE-0007 | Structural | OCP | Top Side | Deck 1 | 116 - Equipment Support | 2013J310008-GPE-226-1443-06-GA-0001 | 01 | 2013J310008-GPE-226-1443-06-AS-D1-IC0PDVR1A-0002 | 01 | 2013J310008-GPE-226-1443-06-SP-D1-S-SS43-PLT-0010 | 02 | SP-D1-S-SS43-PLT-0010-392 |  | 2013J310008-ENG-STR-GPE-NST-20-S355J2+M(5)-001 | 02 |  |  | PL20*49 | PLATE | S355J2+M | 0 | 20 |  | 100 | 0 | 49 | 0.53 | 0.01 | [10 empty] | Haryono | 2023-02-10 09:13:06 | External | No | - | Submitted
SI-SMOE-GE-0007 | Structural | OCP | Top Side | Deck 1 | 116 - Equipment Support | 2013J310008-GPE-226-1443-06-GA-0001 | 01 | 2013J310008-GPE-226-1443-06-AS-D1-IC0PDVR1A-0001 | 01 | 2013J310008-GPE-226-1443-06-SP-D1-S-SS43-PLT-0010 | 02 | SP-D1-S-SS43-PLT-0010-325 |  | 2013J310008-ENG-STR-GPE-NST-20-S355J2+M(5)-001 | 02 |  |  | PL20*49 | PLATE | S355J2+M | 0 | 20 |  | 100 | 0 | 49 | 0.53 | 0.01 | [10 empty] | Ine Murniati | 2023-02-09 10:10:46 | External | No | - | Submitted
SI-SMOE-GE-0007 | Structural | OCP | Top Side | Deck 1 | 116 - Equipment Support | 2013J310008-GPE-226-1443-05-GA-0001 | 01 | 2013J310008-GPE-226-1443-05-AS-D1-IB0PDVR1A-0001 | 01 |  |  | SP-D1-S-SS43-LR-0002-31 | [5 empty] | LOCK WASHER_M16 | WASHER |  | 0 | 0 |  | 4 | 0 | 0 | 0.01 | 0.00 | [10 empty] | Haryono | 2023-03-02 19:03:24 | External | No | - | Outstanding
SI-SMOE-GE-0007 | Structural | OCP | Top Side | Deck 1 | 116 - Equipment Support | 2013J310008-GPE-226-1443-06-GA-0001 | 01 | 2013J310008-GPE-226-1443-06-AS-D1-IC0PDVR1A-0001 | 01 | 2013J310008-GPE-226-1443-06-SP-D1-S-SS43-PLT-0010 | 02 | SP-D1-S-SS43-PLT-0010-310 |  | 2013J310008-ENG-STR-GPE-NST-20-S355J2+M(5)-001 | 02 |  |  | PL20*49 | PLATE | S355J2+M | 0 | 20 |  | 100 | 0 | 49 | 0.53 | 0.01 | [10 empty] | Ine Murniati | 2023-02-09 10:10:46 | External | No | - | Submitted
SI-SMOE-GE-0007 | Structural | OCP | Top Side | Deck 4 | 116 - Equipment Support | 2013J310008-GPE-226-6593-04-GA-0001 | 01 | 2013J310008-GPE-226-6593-04-AS-D4-IB0PAES1A-0001 | 01 | 2013J310008-GPE-226-6593-04-SP-D4-S-SS93-PLT-0004 | 01 | SP-D4-S-SS93-PLT-0004-45 |  | 2013J310008-ENG-STR-GPE-NST-8-S355J2+M(5)-001 | 03 |  |  | PL8*200 | PLATE | S355J2+M | 0 | 8 |  | 200 | 0 | 200 | 1.83 | 0.00 | [10 empty] | Haryono | 2023-02-14 15:13:11 | External | No | - | Submitted
SI-SMOE-GE-0007 | Structural | OCP | Top Side | Deck 1 | 116 - Equipment Support | 2013J310008-GPE-226-1443-05-GA-0001 | 01 | 2013J310008-GPE-226-1443-05-AS-D1-IB0PDVR1A-0001 | 01 |  |  | SP-D1-S-SS43-LR-0002-353 | [5 empty] | LOCK WASHER_M16 | WASHER |  | 0 | 0 |  | 4 | 0 | 0 | 0.01 | 0.00 | [10 empty] | Haryono | 2023-03-02 19:13:34 | External | No | - | Outstanding
SI-SMOE-GE-0007 | Structural | OCP | Top Side | Deck 1 | 116 - Equipment Support | 2013J310008-GPE-226-1443-06-GA-0001 | 01 | 2013J310008-GPE-226-1443-06-AS-D1-IC0PDVR1A-0001 | 01 | 2013J310008-GPE-226-1443-06-SP-D1-S-SS43-PLT-0010 | 02 | SP-D1-S-SS43-PLT-0010-195 |  | 2013J310008-ENG-STR-GPE-NST-20-S355J2+M(5)-001 | 02 |  |  | PL20*49 | PLATE | S355J2+M | 0 | 20 |  | 100 | 0 | 49 | 0.53 | 0.01 | [10 empty] | Ine Murniati | 2023-02-09 10:10:46 | External | No | - | Submitted
SI-SMOE-GE-0007 | Structural | OCP | Top Side | Deck 1 | 116 - Equipment Support | 2013J310008-GPE-226-1443-05-GA-0001 | 01 | 2013J310008-GPE-226-1443-05-AS-D1-IB0PDVR1A-0001 | 01 |  |  | SP-D1-S-SS43-LR-0001-66 | [5 empty] | LOCK WASHER_M24 | WASHER |  | 0 | 0 |  | 5 | 0 | 0 | 0.03 | 0.00 | [10 empty] | Haryono | 2023-03-02 19:03:23 | External | No | - | Outstanding
SI-SMOE-GE-0007 | Structural | OCP | Top Side | Deck 1 | 116 - Equipment Support | 2013J310008-GPE-226-1443-05-GA-0001 | 01 | 2013J310008-GPE-226-1443-05-AS-D1-IB0PDVR1A-0001 | 01 |  |  | SP-D1-S-SS43-LR-0001-359 | [5 empty] | LOCK WASHER_M24 | WASHER |  | 0 | 0 |  | 5 | 0 | 0 | 0.03 | 0.00 | [10 empty] | Haryono | 2023-03-02 19:03:24 | External | No | - | Outstanding
SI-SMOE-GE-0007 | Structural | OCP | Top Side | Deck 1 | 116 - Equipment Support | 2013J310008-GPE-226-1443-05-GA-0001 | 01 | 2013J310008-GPE-226-1443-05-AS-D1-IB0PDVR1A-0001 | 01 |  |  | SP-D1-S-SS43-M24-0001-193 | [5 empty] | BOLT_M24 | BOLT |  | 0 | 0 |  | 115 | 0 | 0 | 0.48 | 0.01 | [10 empty] | Ine Murniati | 2023-03-27 08:30:54 | External | No | - | Outstanding
SI-SMOE-GE-0007 | Structural | OCP | Top Side | Deck 1 | 116 - Equipment Support | 2013J310008-GPE-226-1443-05-GA-0001 | 01 | 2013J310008-GPE-226-1443-05-AS-D1-IB0PDVR1A-0001 | 01 | 2013J310008-GPE-226-1443-05-SP-D1-S-SS43-PLT-0003 | 01 | SP-D1-S-SS43-PLT-0003-40 |  | 2013J310008-ENG-STR-GPE-NST-12-S355J2+M(4)-001 | 01 |  |  | PL12*170 | PLATE | S355J2+M | 0 | 12 |  | 230 | 0 | 170 | 3.18 | 0.00 | [10 empty] | Haryono | 2023-02-08 20:14:13 | External | No | - | Submitted
SI-SMOE-GE-0007 | Structural | OCP | Top Side | Deck 1 | 116 - Equipment Support | 2013J310008-GPE-226-1443-05-GA-0001 | 01 | 2013J310008-GPE-226-1443-05-AS-D1-IB0PDVR1A-0001 | 01 |  |  | SP-D1-S-SS43-LR-0002-323 | [5 empty] | LOCK WASHER_M16 | WASHER |  | 0 | 0 |  | 4 | 0 | 0 | 0.01 | 0.00 | [10 empty] | Haryono | 2023-03-02 19:13:34 | External | No | - | Outstanding
SI-SMOE-GE-0007 | Structural | OCP | Top Side | Deck 1 | 116 - Equipment Support | 2013J310008-GPE-226-1443-05-GA-0001 | 01 | 2013J310008-GPE-226-1443-05-AS-D1-IB0PDVR1A-0001 | 01 |  |  | SP-D1-S-SS43-LR-0002-354 | [5 empty] | LOCK WASHER_M16 | WASHER |  | 0 | 0 |  | 4 | 0 | 0 | 0.01 | 0.00 | [10 empty] | Haryono | 2023-03-02 19:13:34 | External | No | - | Outstanding
SI-SMOE-GE-0007 | Structural | OCP | Top Side | Deck 1 | 116 - Equipment Support | 2013J310008-GPE-226-1443-05-GA-0001 | 01 | 2013J310008-GPE-226-1443-05-AS-D1-IB0PDVR1A-0001 | 01 |  |  | SP-D1-S-SS43-LR-0002-355 | [5 empty] | LOCK WASHER_M16 | WASHER |  | 0 | 0 |  | 4 | 0 | 0 | 0.01 | 0.00 | [10 empty] | Haryono | 2023-03-02 19:13:34 | External | No | - | Outstanding
SI-SMOE-GE-0007 | Structural | OCP | Top Side | Deck 1 | 116 - Equipment Support | 2013J310008-GPE-226-1443-05-GA-0001 | 01 | 2013J310008-GPE-226-1443-05-AS-D1-IB0PDVR1A-0001 | 01 |  |  | SP-D1-S-SS43-LR-0002-356 | [5 empty] | LOCK WASHER_M16 | WASHER |  | 0 | 0 |  | 4 | 0 | 0 | 0.01 | 0.00 | [10 empty] | Haryono | 2023-03-02 19:13:34 | External | No | - | Outstanding
SI-SMOE-GE-0007 | Structural | OCP | Top Side | Deck 1 | 116 - Equipment Support | 2013J310008-GPE-226-1443-05-GA-0001 | 01 | 2013J310008-GPE-226-1443-05-AS-D1-IB0PDVR1A-0001 | 01 |  |  | SP-D1-S-SS43-LR-0002-357 | [5 empty] | LOCK WASHER_M16 | WASHER |  | 0 | 0 |  | 4 | 0 | 0 | 0.01 | 0.00 | [10 empty] | Haryono | 2023-03-02 19:13:34 | External | No | - | Outstanding
SI-SMOE-GE-0007 | Structural | OCP | Top Side | Deck 1 | 116 - Equipment Support | 2013J310008-GPE-226-1443-05-GA-0001 | 01 | 2013J310008-GPE-226-1443-05-AS-D1-IB0PDVR1A-0001 | 01 |  |  | SP-D1-S-SS43-LR-0002-358 | [5 empty] | LOCK WASHER_M16 | WASHER |  | 0 | 0 |  | 4 | 0 | 0 | 0.01 | 0.00 | [10 empty] | Haryono | 2023-03-02 19:13:34 | External | No | - | Outstanding
SI-SMOE-GE-0007 | Structural | OCP | Top Side | Deck 1 | 116 - Equipment Support | 2013J310008-GPE-226-1443-05-GA-0001 | 01 | 2013J310008-GPE-226-1443-05-AS-D1-IB0PDVR1A-0001 | 01 |  |  | SP-D1-S-SS43-LR-0002-359 | [5 empty] | LOCK WASHER_M16 | WASHER |  | 0 | 0 |  | 4 | 0 | 0 | 0.01 | 0.00 | [10 empty] | Haryono | 2023-03-02 19:13:34 | External | No | - | Outstanding
SI-SMOE-GE-0007 | Structural | OCP | Top Side | Deck 1 | 116 - Equipment Support | 2013J310008-GPE-226-1443-05-GA-0001 | 01 | 2013J310008-GPE-226-1443-05-AS-D1-IB0PDVR1A-0001 | 01 |  |  | SP-D1-S-SS43-LR-0002-360 | [5 empty] | LOCK WASHER_M16 | WASHER |  | 0 | 0 |  | 4 | 0 | 0 | 0.01 | 0.00 | [10 empty] | Haryono | 2023-03-02 19:13:34 | External | No | - | Outstanding
SI-SMOE-GE-0007 | Structural | OCP | Top Side | Deck 1 | 116 - Equipment Support | 2013J310008-GPE-226-1443-05-GA-0001 | 01 | 2013J310008-GPE-226-1443-05-AS-D1-IB0PDVR1A-0001 | 01 |  |  | SP-D1-S-SS43-M24-0001-376 | [5 empty] | BOLT_M24 | BOLT |  | 0 | 0 |  | 115 | 0 | 0 | 0.48 | 0.01 | [10 empty] | Ine Murniati | 2023-03-27 08:30:55 | External | No | - | Outstanding
SI-SMOE-GE-0007 | Structural | OCP | Top Side | Deck 1 | 116 - Equipment Support | 2013J310008-GPE-226-1443-06-GA-0001 | 01 | 2013J310008-GPE-226-1443-06-AS-D1-IC0PDVR1A-0001 | 01 | 2013J310008-GPE-226-1443-06-SP-D1-S-SS43-PLT-0010 | 02 | SP-D1-S-SS43-PLT-0010-198 |  | 2013J310008-ENG-STR-GPE-NST-20-S355J2+M(5)-001 | 02 |  |  | PL20*49 | PLATE | S355J2+M | 0 | 20 |  | 100 | 0 | 49 | 0.53 | 0.01 | [10 empty] | Ine Murniati | 2023-02-09 10:10:46 | External | No | - | Submitted
SI-SMOE-GE-0007 | Structural | OCP | Top Side | Deck 1 | 116 - Equipment Support | 2013J310008-GPE-226-1446-04-GA-0001 | 01 | 2013J310008-GPE-226-1446-04-AS-D1-IB0PDPI1A-0001 | 01 | 2013J310008-GPE-226-1446-04-SP-D1-S-SS46-PLT-0004 | 01 | SP-D1-S-SS46-PLT-0004-09 |  | 2013J310008-ENG-STR-GPE-NST-8-S355J2+M(5)-001 | 02 |  |  | PL8*80 | PLATE | S355J2+M | 0 | 8 |  | 80 | 0 | 80 | 0.35 | 0.01 | [10 empty] | Rini Tarihoran | 2023-02-04 10:34:55 | External | No | - | Submitted
SI-SMOE-GE-0007 | Structural | OCP | Top Side | Deck 1 | 116 - Equipment Support | 2013J310008-GPE-226-1443-05-GA-0001 | 01 | 2013J310008-GPE-226-1443-05-AS-D1-IB0PDVR1A-0001 | 01 |  |  | SP-D1-S-SS43-LR-0002-365 | [5 empty] | LOCK WASHER_M16 | WASHER |  | 0 | 0 |  | 4 | 0 | 0 | 0.01 | 0.00 | [10 empty] | Haryono | 2023-03-02 19:13:34 | External | No | - | Outstanding
SI-SMOE-GE-0007 | Structural | OCP | Top Side | Deck 1 | 116 - Equipment Support | 2013J310008-GPE-226-1443-06-GA-0001 | 01 | 2013J310008-GPE-226-1443-06-AS-D1-IC0PDVR1A-0001 | 01 | 2013J310008-GPE-226-1443-06-SP-D1-S-SS43-CHS-0001 | 02 | SP-D1-S-SS43-CHS-0001-22 |  |  |  | 2013J310008-ENG-STR-CL-PP101.6X10-S355J2H(5)GE-006 | 02 | CHS101.6*10 | Hollow Section | S355J2H | 101.60 | 10.00 |  | 4005 | 0 | 0 | 88.99 | 1.00 | [10 empty] | Haryono | 2023-02-08 19:54:55 | External | No | - | Submitted
SI-SMOE-GE-0007 | Structural | OCP | Top Side | Deck 1 | 116 - Equipment Support | 2013J310008-GPE-226-1443-05-GA-0001 | 01 | 2013J310008-GPE-226-1443-05-AS-D1-IB0PDVR1A-0001 | 01 |  |  | SP-D1-S-SS43-LW-0001-205 | [5 empty] | LARGE WASHER_M24 | WASHER |  | 0 | 0 |  | 5 | 0 | 0 | 0.14 | 0.01 | [10 empty] | Haryono | 2023-03-02 19:22:28 | External | No | - | Outstanding
SI-SMOE-GE-0007 | Structural | OCP | Top Side | Deck 1 | 116 - Equipment Support | 2013J310008-GPE-226-1443-06-GA-0001 | 01 | 2013J310008-GPE-226-1443-06-AS-D1-IC0PDVR1A-0002 | 01 | 2013J310008-GPE-226-1443-06-SP-D1-S-SS43-CHS-0001 | 02 | SP-D1-S-SS43-CHS-0001-69 |  |  |  | 2013J310008-ENG-STR-CL-PP101.6X10-S355J2H(5)GE-018 | 02 | CHS101.6*10 | Hollow Section | S355J2H | 101.60 | 10.00 |  | 4005 | 0 | 0 | 88.99 | 1.00 | [10 empty] | Haryono | 2023-02-08 19:54:55 | External | No | - | Submitted
SI-SMOE-GE-0007 | Structural | OCP | Top Side | Deck 4 | 116 - Equipment Support | 2013J310008-GPE-226-1441-04-GA-0001 | 01 | 2013J310008-GPE-226-1441-04-AS-D4-IB0PDCT1A-0001 | 01 | 2013J310008-GPE-226-1441-04-SP-D4-S-SS41-PLT-0002 | 01 | SP-D4-S-SS41-PLT-0002-04 |  | 2013J310008-ENG-STR-GPE-NST-15-S355J2+M(5)-001 | 02 |  |  | PL15*430 | PLATE | S355J2M | 0 | 15 |  | 430 | 0 | 430 | 16.18 | 0.00 | [10 empty] | Haryono | 2023-02-08 19:33:59 | External | No | - | Submitted
SI-SMOE-GE-0007 | Structural | OCP | Top Side | Deck 4 | 116 - Equipment Support | 2013J310008-GPE-226-1441-04-GA-0001 | 01 | 2013J310008-GPE-226-1441-04-AS-D4-IB0PDCT1A-0001 | 01 | 2013J310008-GPE-226-1441-04-SP-D4-S-SS41-PLT-0002 | 01 | SP-D4-S-SS41-PLT-0002-05 |  | 2013J310008-ENG-STR-GPE-NST-15-S355J2+M(5)-001 | 02 |  |  | PL15*430 | PLATE | S355J2M | 0 | 15 |  | 430 | 0 | 430 | 16.18 | 0.00 | [10 empty] | Haryono | 2023-02-08 19:33:59 | External | No | - | Submitted
SI-SMOE-GE-0007 | Structural | OCP | Top Side | Deck 4 | 116 - Equipment Support | 2013J310008-GPE-226-6593-04-GA-0001 | 01 | 2013J310008-GPE-226-6593-04-AS-D4-IB0PAES1A-0001 | 01 | 2013J310008-GPE-226-6593-04-SP-D4-S-SS93-PLT-0004 | 01 | SP-D4-S-SS93-PLT-0004-32 |  | 2013J310008-ENG-STR-GPE-NST-8-S355J2+M(5)-001 | 03 |  |  | PL8*200 | PLATE | S355J2+M | 0 | 8 |  | 200 | 0 | 200 | 1.83 | 0.00 | [10 empty] | Haryono | 2023-02-14 15:13:11 | External | No | - | Submitted
SI-SMOE-GE-0007 | Structural | OCP | Top Side | Deck 1 | 116 - Equipment Support | 2013J310008-GPE-226-6599-04-GA-0001 | 01 | 2013J310008-GPE-226-6599-04-AS-D1-IC0PDDS1B-0001 | 01 | 2013J310008-GPE-226-6599-04-SP-D1-S-SS99-PLT-0002 | 01 | SP-D1-S-SS99-PLT-0002-01 |  | 2013J310008-ENG-STR-GPE-NST-8-S355J2+M(5)-001 | 03 |  |  | PL8*100 | PLATE | S355J2+M | 0 | 10 |  | 100 | 0 | 80 | 0.37 | 0.01 | [10 empty] | Haryono | 2023-02-09 13:10:34 | External | No | - | Submitted
SI-SMOE-GE-0007 | Structural | OCP | Top Side | Deck 1 | 116 - Equipment Support | 2013J310008-GPE-226-6599-04-GA-0001 | 01 | 2013J310008-GPE-226-6599-04-AS-D1-IC0PDDS1B-0001 | 01 | 2013J310008-GPE-226-6599-04-SP-D1-S-SS99-PLT-0002 | 01 | SP-D1-S-SS99-PLT-0002-05 |  | 2013J310008-ENG-STR-GPE-NST-8-S355J2+M(5)-001 | 03 |  |  | PL8*100 | PLATE | S355J2+M | 0 | 10 |  | 100 | 0 | 80 | 0.37 | 0.01 | [10 empty] | Haryono | 2023-02-09 13:10:34 | External | No | - | Submitted
SI-SMOE-GE-0007 | Structural | OCP | Top Side | Deck 1 | 116 - Equipment Support | 2013J310008-GPE-226-1443-05-GA-0001 | 01 | 2013J310008-GPE-226-1443-05-AS-D1-IB0PDVR1A-0001 | 01 |  |  | SP-D1-S-SS43-M24-0001-378 | [5 empty] | BOLT_M24 | BOLT |  | 0 | 0 |  | 115 | 0 | 0 | 0.48 | 0.01 | [10 empty] | Ine Murniati | 2023-03-27 08:30:55 | External | No | - | Outstanding
SI-SMOE-GE-0007 | Structural | OCP | Top Side | Deck 1 | 116 - Equipment Support | 2013J310008-GPE-226-1443-06-GA-0001 | 01 | 2013J310008-GPE-226-1443-06-AS-D1-IC0PDVR1A-0002 | 01 | 2013J310008-GPE-226-1443-06-SP-D1-S-SS43-PLT-0013 | 02 | SP-D1-S-SS43-PLT-0013-50 |  | 2013J310008-ENG-STR-GPE-NST-3-SS316L-001 | 01 |  |  | PL3*200 | PLATE | SS316L | 0 | 3 |  | 200 | 0 | 200 | 0.92 | 0.00 | [10 empty] | Haryono | 2023-02-13 08:05:43 | External | No | - | Outstanding
SI-SMOE-GE-0007 | Structural | OCP | Top Side | Deck 1 | 116 - Equipment Support | 2013J310008-GPE-226-1443-06-GA-0001 | 01 | 2013J310008-GPE-226-1443-06-AS-D1-IC0PDVR1A-0002 | 01 | 2013J310008-GPE-226-1443-06-SP-D1-S-SS43-PLT-0013 | 02 | SP-D1-S-SS43-PLT-0013-63 |  | 2013J310008-ENG-STR-GPE-NST-3-SS316L-001 | 01 |  |  | PL3*200 | PLATE | SS316L | 0 | 3 |  | 200 | 0 | 200 | 0.92 | 0.00 | [10 empty] | Haryono | 2023-02-13 08:05:43 | External | No | - | Outstanding
SI-SMOE-GE-0007 | Structural | OCP | Top Side | Deck 1 | 116 - Equipment Support | 2013J310008-GPE-226-1443-06-GA-0001 | 01 | 2013J310008-GPE-226-1443-06-AS-D1-IC0PDVR1A-0002 | 01 | 2013J310008-GPE-226-1443-06-SP-D1-S-SS43-PLT-0013 | 02 | SP-D1-S-SS43-PLT-0013-64 |  | 2013J310008-ENG-STR-GPE-NST-3-SS316L-001 | 01 |  |  | PL3*200 | PLATE | SS316L | 0 | 3 |  | 200 | 0 | 200 | 0.92 | 0.00 | [10 empty] | Haryono | 2023-02-13 08:05:43 | External | No | - | Outstanding
SI-SMOE-GE-0007 | Structural | OCP | Top Side | Deck 1 | 116 - Equipment Support | 2013J310008-GPE-226-1443-06-GA-0001 | 01 | 2013J310008-GPE-226-1443-06-AS-D1-IC0PDVR1A-0002 | 01 | 2013J310008-GPE-226-1443-06-SP-D1-S-SS43-PLT-0013 | 02 | SP-D1-S-SS43-PLT-0013-65 |  | 2013J310008-ENG-STR-GPE-NST-3-SS316L-001 | 01 |  |  | PL3*200 | PLATE | SS316L | 0 | 3 |  | 200 | 0 | 200 | 0.92 | 0.00 | [10 empty] | Haryono | 2023-02-13 08:05:43 | External | No | - | Outstanding
SI-SMOE-GE-0007 | Structural | OCP | Top Side | Deck 1 | 116 - Equipment Support | 2013J310008-GPE-226-6999-04-GA-0001 | 01 |  |  | 2013J310008-GPE-226-6999-04-SP-D1-S-SST9-PLT-0017 | 01 | SP-D1-S-SST9-PLT-0017-40 | [5 empty] | PL1*100 | PLATE | SS316L | 0 | 1 |  | 100 | 0 | 100 | 0.07 | 0.02 | [10 empty] | Ine Murniati | 2023-03-27 10:27:59 | External | No | - | Outstanding
SI-SMOE-GE-0007 | Structural | OCP | Top Side | Deck 1 | 116 - Equipment Support | 2013J310008-GPE-226-6999-04-GA-0001 | 01 |  |  | 2013J310008-GPE-226-6999-04-SP-D1-S-SST9-PLT-0017 | 01 | SP-D1-S-SST9-PLT-0017-47 | [5 empty] | PL1*100 | PLATE | SS316L | 0 | 1 |  | 100 | 0 | 100 | 0.07 | 0.02 | [10 empty] | Ine Murniati | 2023-03-27 10:27:59 | External | No | - | Outstanding
SI-SMOE-GE-0007 | Structural | OCP | Top Side | Deck 1 | 116 - Equipment Support | 2013J310008-GPE-226-1443-05-GA-0001 | 01 | 2013J310008-GPE-226-1443-05-AS-D1-IB0PDVR1A-0001 | 01 |  |  | SP-D1-S-SS43-M24-0001-339 | [5 empty] | BOLT_M24 | BOLT |  | 0 | 0 |  | 115 | 0 | 0 | 0.48 | 0.01 | [10 empty] | Ine Murniati | 2023-03-27 08:30:55 | External | No | - | Outstanding
SI-SMOE-GE-0007 | Structural | OCP | Top Side | Deck 1 | 116 - Equipment Support | 2013J310008-GPE-226-1443-05-GA-0001 | 01 | 2013J310008-GPE-226-1443-05-AS-D1-IB0PDVR1A-0001 | 01 |  |  | SP-D1-S-SS43-M24-0001-340 | [5 empty] | BOLT_M24 | BOLT |  | 0 | 0 |  | 115 | 0 | 0 | 0.48 | 0.01 | [10 empty] | Ine Murniati | 2023-03-27 08:30:55 | External | No | - | Outstanding
SI-SMOE-GE-0007 | Structural | OCP | Top Side | Deck 1 | 116 - Equipment Support | 2013J310008-GPE-226-1443-05-GA-0001 | 01 | 2013J310008-GPE-226-1443-05-AS-D1-IB0PDVR1A-0001 | 01 |  |  | SP-D1-S-SS43-M24-0001-341 | [5 empty] | BOLT_M24 | BOLT |  | 0 | 0 |  | 115 | 0 | 0 | 0.48 | 0.01 | [10 empty] | Ine Murniati | 2023-03-27 08:30:55 | External | No | - | Outstanding
SI-SMOE-GE-0007 | Structural | OCP | Top Side | Deck 1 | 116 - Equipment Support | 2013J310008-GPE-226-1443-05-GA-0001 | 01 | 2013J310008-GPE-226-1443-05-AS-D1-IB0PDVR1A-0001 | 01 |  |  | SP-D1-S-SS43-M24-0001-342 | [5 empty] | BOLT_M24 | BOLT |  | 0 | 0 |  | 115 | 0 | 0 | 0.48 | 0.01 | [10 empty] | Ine Murniati | 2023-03-27 08:30:55 | External | No | - | Outstanding
SI-SMOE-GE-0007 | Structural | OCP | Top Side | Deck 1 | 116 - Equipment Support | 2013J310008-GPE-226-1443-05-GA-0001 | 01 | 2013J310008-GPE-226-1443-05-AS-D1-IB0PDVR1A-0001 | 01 |  |  | SP-D1-S-SS43-M24-0001-343 | [5 empty] | BOLT_M24 | BOLT |  | 0 | 0 |  | 115 | 0 | 0 | 0.48 | 0.01 | [10 empty] | Ine Murniati | 2023-03-27 08:30:55 | External | No | - | Outstanding
SI-SMOE-GE-0007 | Structural | OCP | Top Side | Deck 1 | 116 - Equipment Support | 2013J310008-GPE-226-6999-04-GA-0001 | 01 |  |  | 2013J310008-GPE-226-6999-04-SP-D1-S-SST9-PLT-0017 | 01 | SP-D1-S-SST9-PLT-0017-56 | [5 empty] | PL1*100 | PLATE | SS316L | 0 | 1 |  | 100 | 0 | 100 | 0.07 | 0.02 | [10 empty] | Ine Murniati | 2023-03-27 10:27:59 | External | No | - | Outstanding
SI-SMOE-GE-0007 | Structural | OCP | Top Side | Deck 1 | 116 - Equipment Support | 2013J310008-GPE-226-1443-05-GA-0001 | 01 | 2013J310008-GPE-226-1443-05-AS-D1-IB0PDVR1A-0001 | 01 |  |  | SP-D1-S-SS43-NUT-0001-09 | [5 empty] | NUT_M16 | NUT |  | 0 | 0 |  | 13 | 0 | 0 | 0.03 | 0.02 | [10 empty] | Ine Murniati | 2023-03-27 08:49:02 | External | No | - | Outstanding
SI-SMOE-GE-0007 | Structural | OCP | Top Side | Deck 1 | 116 - Equipment Support | 2013J310008-GPE-226-1443-05-GA-0001 | 01 | 2013J310008-GPE-226-1443-05-AS-D1-IB0PDVR1A-0001 | 01 |  |  | SP-D1-S-SS43-NUT-0001-36 | [5 empty] | NUT_M16 | NUT |  | 0 | 0 |  | 13 | 0 | 0 | 0.03 | 0.02 | [10 empty] | Ine Murniati | 2023-03-27 08:49:02 | External | No | - | Outstanding
SI-SMOE-GE-0007 | Structural | OCP | Top Side | Deck 4 | 116 - Equipment Support | 2013J310008-GPE-226-6593-04-GA-0001 | 01 | 2013J310008-GPE-226-6593-04-AS-D4-IB0PAES1A-0001 | 01 | 2013J310008-GPE-226-6593-04-SP-D4-S-SS93-PLT-0004 | 01 | SP-D4-S-SS93-PLT-0004-34 |  | 2013J310008-ENG-STR-GPE-NST-8-S355J2+M(5)-001 | 03 |  |  | PL8*200 | PLATE | S355J2+M | 0 | 8 |  | 200 | 0 | 200 | 1.83 | 0.00 | [10 empty] | Haryono | 2023-02-14 15:13:11 | External | No | - | Submitted
SI-SMOE-GE-0007 | Structural | OCP | Top Side | Deck 4 | 116 - Equipment Support | 2013J310008-GPE-226-6600-04-GA-0001 | 01 | 2013J310008-GPE-226-6600-04-AS-D4-IB0PAVD1A-0001 | 01 | 2013J310008-GPE-226-6600-04-SP-D4-S-SS6K-PLT-0004 | 01 | SP-D4-S-SS6K-PLT-0004-01 |  | 2013J310008-ENG-STR-GPE-NST-8-S355J2+M(5)-001 | 03 |  |  | PL8*300 | PLATE | S355J2+M | 0 | 8 |  | 300 | 0 | 300 | 3.24 | 0.00 | [10 empty] | Haryono | 2023-02-14 16:09:17 | External | No | - | Submitted
SI-SMOE-GE-0007 | Structural | OCP | Top Side | Deck 4 | 116 - Equipment Support | 2013J310008-GPE-226-6600-04-GA-0001 | 01 | 2013J310008-GPE-226-6600-04-AS-D4-IB0PAVD1A-0001 | 01 | 2013J310008-GPE-226-6600-04-SP-D4-S-SS6K-PLT-0004 | 01 | SP-D4-S-SS6K-PLT-0004-02 |  | 2013J310008-ENG-STR-GPE-NST-8-S355J2+M(5)-001 | 03 |  |  | PL8*300 | PLATE | S355J2+M | 0 | 8 |  | 300 | 0 | 300 | 3.24 | 0.00 | [10 empty] | Haryono | 2023-02-14 16:09:17 | External | No | - | Submitted
SI-SMOE-GE-0007 | Structural | OCP | Top Side | Deck 4 | 116 - Equipment Support | 2013J310008-GPE-226-6600-04-GA-0001 | 01 | 2013J310008-GPE-226-6600-04-AS-D4-IB0PAVD1A-0001 | 01 | 2013J310008-GPE-226-6600-04-SP-D4-S-SS6K-PLT-0004 | 01 | SP-D4-S-SS6K-PLT-0004-20 |  | 2013J310008-ENG-STR-GPE-NST-8-S355J2+M(5)-001 | 03 |  |  | PL8*300 | PLATE | S355J2+M | 0 | 8 |  | 300 | 0 | 300 | 3.24 | 0.00 | [10 empty] | Haryono | 2023-02-14 16:09:17 | External | No | - | Submitted
SI-SMOE-GE-0007 | Structural | OCP | Top Side | Deck 4 | 116 - Equipment Support | 2013J310008-GPE-226-6600-04-GA-0001 | 01 | 2013J310008-GPE-226-6600-04-AS-D4-IB0PAVD1A-0001 | 01 | 2013J310008-GPE-226-6600-04-SP-D4-S-SS6K-PLT-0004 | 01 | SP-D4-S-SS6K-PLT-0004-24 |  | 2013J310008-ENG-STR-GPE-NST-8-S355J2+M(5)-001 | 03 |  |  | PL8*300 | PLATE | S355J2+M | 0 | 8 |  | 300 | 0 | 300 | 3.24 | 0.00 | [10 empty] | Haryono | 2023-02-14 16:09:17 | External | No | - | Submitted
SI-SMOE-GE-0007 | Structural | OCP | Top Side | Deck 4 | 116 - Equipment Support | 2013J310008-GPE-226-6600-04-GA-0001 | 01 | 2013J310008-GPE-226-6600-04-AS-D4-IB0PAVD1A-0001 | 01 | 2013J310008-GPE-226-6600-04-SP-D4-S-SS6K-PLT-0005 | 01 | SP-D4-S-SS6K-PLT-0005-16 |  | 2013J310008-ENG-STR-GPE-NST-8-S355J2+M(5)-001 | 03 |  |  | PL8*150 | PLATE | S355J2+M | 0 | 8 |  | 150 | 0 | 150 | 0.89 | 0.00 | [10 empty] | Haryono | 2023-02-14 16:09:17 | External | No | - | Submitted
SI-SMOE-GE-0007 | Structural | OCP | Top Side | Deck 4 | 116 - Equipment Support | 2013J310008-GPE-226-6593-04-GA-0001 | 01 | 2013J310008-GPE-226-6593-04-AS-D4-IB0PAES1A-0001 | 01 | 2013J310008-GPE-226-6593-04-SP-D4-S-SS93-PLT-0005 | 01 | SP-D4-S-SS93-PLT-0005-29 |  | 2013J310008-ENG-STR-GPE-NST-8-S355J2+M(5)-001 | 03 |  |  | PL8*100 | PLATE | S355J2+M | 0 | 8 |  | 100 | 0 | 100 | 0.55 | 0.00 | [10 empty] | Haryono | 2023-02-14 16:09:17 | External | No | - | Submitted
SI-SMOE-GE-0007 | Structural | OCP | Top Side | Deck 1 | 116 - Equipment Support | 2013J310008-GPE-226-1443-06-GA-0001 | 01 | 2013J310008-GPE-226-1443-06-AS-D1-IC0PDVR1A-0002 | 01 | 2013J310008-GPE-226-1443-06-SP-D1-S-SS43-PLT-0010 | 02 | SP-D1-S-SS43-PLT-0010-402 |  | 2013J310008-ENG-STR-GPE-NST-20-S355J2+M(5)-001 | 02 |  |  | PL20*49 | PLATE | S355J2+M | 0 | 20 |  | 100 | 0 | 49 | 0.53 | 0.01 | [10 empty] | Haryono | 2023-02-10 09:13:06 | External | No | - | Submitted
SI-SMOE-GE-0007 | Structural | OCP | Top Side | Deck 1 | 116 - Equipment Support | 2013J310008-GPE-226-1443-05-GA-0001 | 01 | 2013J310008-GPE-226-1443-05-AS-D1-IB0PDVR1A-0001 | 01 |  |  | SP-D1-S-SS43-NUT-0001-51 | [5 empty] | NUT_M16 | NUT |  | 0 | 0 |  | 13 | 0 | 0 | 0.03 | 0.02 | [10 empty] | Ine Murniati | 2023-03-27 08:49:02 | External | No | - | Outstanding
SI-SMOE-GE-0007 | Structural | OCP | Top Side | Deck 1 | 116 - Equipment Support | 2013J310008-GPE-226-1443-05-GA-0001 | 01 | 2013J310008-GPE-226-1443-05-AS-D1-IB0PDVR1A-0001 | 01 |  |  | SP-D1-S-SS43-NUT-0001-52 | [5 empty] | NUT_M16 | NUT |  | 0 | 0 |  | 13 | 0 | 0 | 0.03 | 0.02 | [10 empty] | Ine Murniati | 2023-03-27 08:49:02 | External | No | - | Outstanding
SI-SMOE-GE-0007 | Structural | OCP | Top Side | Deck 1 | 116 - Equipment Support | 2013J310008-GPE-226-1443-05-GA-0001 | 01 | 2013J310008-GPE-226-1443-05-AS-D1-IB0PDVR1A-0001 | 01 |  |  | SP-D1-S-SS43-NUT-0001-56 | [5 empty] | NUT_M16 | NUT |  | 0 | 0 |  | 13 | 0 | 0 | 0.03 | 0.02 | [10 empty] | Ine Murniati | 2023-03-27 08:49:02 | External | No | - | Outstanding
SI-SMOE-GE-0007 | Structural | OCP | Top Side | Deck 1 | 116 - Equipment Support | 2013J310008-GPE-226-1443-05-GA-0001 | 01 | 2013J310008-GPE-226-1443-05-AS-D1-IB0PDVR1A-0001 | 01 |  |  | SP-D1-S-SS43-NUT-0001-57 | [5 empty] | NUT_M16 | NUT |  | 0 | 0 |  | 13 | 0 | 0 | 0.03 | 0.02 | [10 empty] | Ine Murniati | 2023-03-27 08:49:02 | External | No | - | Outstanding
SI-SMOE-GE-0007 | Structural | OCP | Top Side | Deck 1 | 116 - Equipment Support | 2013J310008-GPE-226-1443-06-GA-0001 | 01 | 2013J310008-GPE-226-1443-06-AS-D1-IC0PDVR1A-0002 | 01 | 2013J310008-GPE-226-1443-06-SP-D1-S-SS43-PLT-0010 | 02 | SP-D1-S-SS43-PLT-0010-404 |  | 2013J310008-ENG-STR-GPE-NST-20-S355J2+M(5)-001 | 02 |  |  | PL20*49 | PLATE | S355J2+M | 0 | 20 |  | 100 | 0 | 49 | 0.53 | 0.01 | [10 empty] | Haryono | 2023-02-10 09:13:06 | External | No | - | Submitted
SI-SMOE-GE-0007 | Structural | OCP | Top Side | Deck 1 | 116 - Equipment Support | 2013J310008-GPE-226-1443-06-GA-0001 | 01 | 2013J310008-GPE-226-1443-06-AS-D1-IC0PDVR1A-0002 | 01 | 2013J310008-GPE-226-1443-06-SP-D1-S-SS43-PLT-0010 | 02 | SP-D1-S-SS43-PLT-0010-405 |  | 2013J310008-ENG-STR-GPE-NST-20-S355J2+M(5)-001 | 02 |  |  | PL20*49 | PLATE | S355J2+M | 0 | 20 |  | 100 | 0 | 49 | 0.53 | 0.01 | [10 empty] | Haryono | 2023-02-10 09:13:06 | External | No | - | Submitted
SI-SMOE-GE-0007 | Structural | OCP | Top Side | Deck 1 | 116 - Equipment Support | 2013J310008-GPE-226-1443-05-GA-0001 | 01 | 2013J310008-GPE-226-1443-05-AS-D1-IB0PDVR1A-0001 | 01 |  |  | SP-D1-S-SS43-NUT-0001-125 | [5 empty] | NUT_M16 | NUT |  | 0 | 0 |  | 13 | 0 | 0 | 0.03 | 0.02 | [10 empty] | Ine Murniati | 2023-03-27 08:49:02 | External | No | - | Outstanding
SI-SMOE-GE-0007 | Structural | OCP | Top Side | Deck 4 | 116 - Equipment Support | 2013J310008-GPE-226-6999-04-GA-0001 | 01 |  |  | 2013J310008-GPE-226-6999-04-SP-D4-S-SST9-PLT-0001 | 01 | SP-D4-S-SST9-PLT-0001-02 | [5 empty] | PL1*80 | PLATE | SS316L | 0 | 1 |  | 80 | 0 | 80 | 0.04 | 0.01 | [10 empty] | Ine Murniati | 2023-03-27 14:24:58 | External | No | - | Outstanding
SI-SMOE-GE-0007 | Structural | OCP | Top Side | Deck 1 | 116 - Equipment Support | 2013J310008-GPE-226-1443-06-GA-0001 | 01 | 2013J310008-GPE-226-1443-06-AS-D1-IC0PDVR1A-0002 | 01 | 2013J310008-GPE-226-1443-06-SP-D1-S-SS43-PLT-0010 | 02 | SP-D1-S-SS43-PLT-0010-406 |  | 2013J310008-ENG-STR-GPE-NST-20-S355J2+M(5)-001 | 02 |  |  | PL20*49 | PLATE | S355J2+M | 0 | 20 |  | 100 | 0 | 49 | 0.53 | 0.01 | [10 empty] | Haryono | 2023-02-10 09:13:06 | External | No | - | Submitted
SI-SMOE-GE-0007 | Structural | OCP | Top Side | Deck 1 | 116 - Equipment Support | 2013J310008-GPE-226-6596-04-GA-0001 | 01 | 2013J310008-GPE-226-6596-04-AS-D1-IB0PDPI1B-0001 | 01 | 2013J310008-GPE-226-6596-04-SP-D1-S-SS96-PLT-0003 | 01 | SP-D1-S-SS96-PLT-0003-03 | [5 empty] | PL10*100 | PLATE | SS316L | 0 | 10 |  | 100 | 0 | 100 | 0.77 | 0.02 | [10 empty] | Rini Tarihoran | 2023-02-04 10:34:56 | External | No | - | Submitted
SI-SMOE-GE-0007 | Structural | OCP | Top Side | Deck 1 | 116 - Equipment Support | 2013J310008-GPE-226-1446-04-GA-0001 | 01 | 2013J310008-GPE-226-1446-04-AS-D1-IB0PDPI1A-0001 | 01 | 2013J310008-GPE-226-1446-04-SP-D1-S-SS46-PLT-0003 | 01 | SP-D1-S-SS46-PLT-0003-07 | [5 empty] | PL10*100 | PLATE | SS316L | 0 | 10 |  | 100 | 0 | 100 | 0.77 | 0.02 | [10 empty] | Rini Tarihoran | 2023-02-04 10:34:55 | External | No | - | Submitted
SI-SMOE-GE-0007 | Structural | OCP | Top Side | Deck 1 | 116 - Equipment Support | 2013J310008-GPE-226-6594-05-GA-0001 | 01 | 2013J310008-GPE-226-6594-05-AS-D1-IB0PDDS1A-0003 | 01 | 2013J310008-GPE-226-6594-05-SP-D1-S-SS94-PLT-0006 | 01 | SP-D1-S-SS94-PLT-0006-04 |  | 2013J310008-ENG-STR-GPE-NST-12-S355J2+M(4)-001 | 01 |  |  | PL12*100 | PLATE | S355J2+M | 0 | 12 |  | 140 | 0 | 100 | 1.27 | 0.00 | [10 empty] | Haryono | 2023-02-09 09:43:02 | External | No | - | Submitted
SI-SMOE-GE-0007 | Structural | OCP | Top Side | Deck 1 | 116 - Equipment Support | 2013J310008-GPE-226-1443-06-GA-0001 | 01 | 2013J310008-GPE-226-1443-06-AS-D1-IC0PDVR1A-0002 | 01 | 2013J310008-GPE-226-1443-06-SP-D1-S-SS43-PLT-0010 | 02 | SP-D1-S-SS43-PLT-0010-388 |  | 2013J310008-ENG-STR-GPE-NST-20-S355J2+M(5)-001 | 02 |  |  | PL20*49 | PLATE | S355J2+M | 0 | 20 |  | 100 | 0 | 49 | 0.53 | 0.01 | [10 empty] | Haryono | 2023-02-10 09:13:06 | External | No | - | Submitted
SI-SMOE-GE-0007 | Structural | OCP | Top Side | Deck 1 | 116 - Equipment Support | 2013J310008-GPE-226-1443-06-GA-0001 | 01 | 2013J310008-GPE-226-1443-06-AS-D1-IC0PDVR1A-0002 | 01 | 2013J310008-GPE-226-1443-06-SP-D1-S-SS43-PLT-0010 | 02 | SP-D1-S-SS43-PLT-0010-407 |  | 2013J310008-ENG-STR-GPE-NST-20-S355J2+M(5)-001 | 02 |  |  | PL20*49 | PLATE | S355J2+M | 0 | 20 |  | 100 | 0 | 49 | 0.53 | 0.01 | [10 empty] | Haryono | 2023-02-10 09:13:06 | External | No | - | Submitted
SI-SMOE-GE-0007 | Structural | OCP | Top Side | Deck 1 | 116 - Equipment Support | 2013J310008-GPE-226-1443-06-GA-0001 | 01 | 2013J310008-GPE-226-1443-06-AS-D1-IC0PDVR1A-0002 | 01 | 2013J310008-GPE-226-1443-06-SP-D1-S-SS43-PLT-0010 | 02 | SP-D1-S-SS43-PLT-0010-361 |  | 2013J310008-ENG-STR-GPE-NST-20-S355J2+M(5)-001 | 02 |  |  | PL20*49 | PLATE | S355J2+M | 0 | 20 |  | 100 | 0 | 49 | 0.53 | 0.01 | [10 empty] | Haryono | 2023-02-10 09:13:06 | External | No | - | Submitted
SI-SMOE-GE-0007 | Structural | OCP | Top Side | Deck 1 | 116 - Equipment Support | 2013J310008-GPE-226-1443-05-GA-0001 | 01 | 2013J310008-GPE-226-1443-05-AS-D1-IB0PDVR1A-0001 | 01 |  |  | SP-D1-S-SS43-NUT-0001-54 | [5 empty] | NUT_M16 | NUT |  | 0 | 0 |  | 13 | 0 | 0 | 0.03 | 0.02 | [10 empty] | Ine Murniati | 2023-03-27 08:49:02 | External | No | - | Outstanding
SI-SMOE-GE-0007 | Structural | OCP | Top Side | Deck 1 | 116 - Equipment Support | 2013J310008-GPE-226-6999-04-GA-0001 | 01 |  |  | 2013J310008-GPE-226-6999-04-SP-D1-S-SST9-TF-0005 | 01 | SP-D1-S-SST9-TF-0005-58 | [5 empty] | PL3*100 | PLATE |  | 0 | 3 |  | 100 | 0 | 100 | 0.00 | 0.02 | [10 empty] | Ine Murniati | 2023-03-27 11:08:20 | External | No | - | Outstanding
SI-SMOE-GE-0007 | Structural | OCP | Top Side | Deck 1 | 116 - Equipment Support | 2013J310008-GPE-226-1443-06-GA-0001 | 01 | 2013J310008-GPE-226-1443-06-AS-D1-IC0PDVR1A-0001 | 01 | 2013J310008-GPE-226-1443-06-SP-D1-S-SS43-PLT-0010 | 02 | SP-D1-S-SS43-PLT-0010-216 |  | 2013J310008-ENG-STR-GPE-NST-20-S355J2+M(5)-001 | 02 |  |  | PL20*49 | PLATE | S355J2+M | 0 | 20 |  | 100 | 0 | 49 | 0.53 | 0.01 | [10 empty] | Ine Murniati | 2023-02-09 10:10:46 | External | No | - | Submitted
SI-SMOE-GE-0007 | Structural | OCP | Top Side | Deck 1 | 116 - Equipment Support | 2013J310008-GPE-226-1443-06-GA-0001 | 01 | 2013J310008-GPE-226-1443-06-AS-D1-IC0PDVR1A-0001 | 01 | 2013J310008-GPE-226-1443-06-SP-D1-S-SS43-PLT-0010 | 02 | SP-D1-S-SS43-PLT-0010-288 |  | 2013J310008-ENG-STR-GPE-NST-20-S355J2+M(5)-001 | 02 |  |  | PL20*49 | PLATE | S355J2+M | 0 | 20 |  | 100 | 0 | 49 | 0.53 | 0.01 | [10 empty] | Ine Murniati | 2023-02-09 10:10:46 | External | No | - | Submitted
SI-SMOE-GE-0007 | Structural | OCP | Top Side | Deck 1 | 116 - Equipment Support | 2013J310008-GPE-226-1443-06-GA-0001 | 01 | 2013J310008-GPE-226-1443-06-AS-D1-IC0PDVR1A-0001 | 01 | 2013J310008-GPE-226-1443-06-SP-D1-S-SS43-PLT-0010 | 02 | SP-D1-S-SS43-PLT-0010-295 |  | 2013J310008-ENG-STR-GPE-NST-20-S355J2+M(5)-001 | 02 |  |  | PL20*49 | PLATE | S355J2+M | 0 | 20 |  | 100 | 0 | 49 | 0.53 | 0.01 | [10 empty] | Ine Murniati | 2023-02-09 10:10:46 | External | No | - | Submitted
SI-SMOE-GE-0007 | Structural | OCP | Top Side | Deck 1 | 116 - Equipment Support | 2013J310008-GPE-226-6999-04-GA-0001 | 01 |  |  | 2013J310008-GPE-226-6999-04-SP-D1-S-SST9-TF-0005 | 01 | SP-D1-S-SST9-TF-0005-63 | [5 empty] | PL3*100 | PLATE |  | 0 | 3 |  | 100 | 0 | 100 | 0.00 | 0.02 | [10 empty] | Ine Murniati | 2023-03-27 11:08:20 | External | No | - | Outstanding
SI-SMOE-GE-0007 | Structural | OCP | Top Side | Deck 1 | 116 - Equipment Support | 2013J310008-GPE-226-1443-06-GA-0001 | 01 | 2013J310008-GPE-226-1443-06-AS-D1-IC0PDVR1A-0001 | 01 | 2013J310008-GPE-226-1443-06-SP-D1-S-SS43-PLT-0010 | 02 | SP-D1-S-SS43-PLT-0010-296 |  | 2013J310008-ENG-STR-GPE-NST-20-S355J2+M(5)-001 | 02 |  |  | PL20*49 | PLATE | S355J2+M | 0 | 20 |  | 100 | 0 | 49 | 0.53 | 0.01 | [10 empty] | Ine Murniati | 2023-02-09 10:10:46 | External | No | - | Submitted
SI-SMOE-GE-0007 | Structural | OCP | Top Side | Deck 1 | 116 - Equipment Support | 2013J310008-GPE-226-1443-06-GA-0001 | 01 | 2013J310008-GPE-226-1443-06-AS-D1-IC0PDVR1A-0001 | 01 | 2013J310008-GPE-226-1443-06-SP-D1-S-SS43-PLT-0010 | 02 | SP-D1-S-SS43-PLT-0010-297 |  | 2013J310008-ENG-STR-GPE-NST-20-S355J2+M(5)-001 | 02 |  |  | PL20*49 | PLATE | S355J2+M | 0 | 20 |  | 100 | 0 | 49 | 0.53 | 0.01 | [10 empty] | Ine Murniati | 2023-02-09 10:10:46 | External | No | - | Submitted
SI-SMOE-GE-0007 | Structural | OCP | Top Side | Deck 1 | 116 - Equipment Support | 2013J310008-GPE-226-1443-06-GA-0001 | 01 | 2013J310008-GPE-226-1443-06-AS-D1-IC0PDVR1A-0001 | 01 | 2013J310008-GPE-226-1443-06-SP-D1-S-SS43-PLT-0013 | 02 | SP-D1-S-SS43-PLT-0013-33 |  | 2013J310008-ENG-STR-GPE-NST-3-SS316L-001 | 01 |  |  | PL3*200 | PLATE | SS316L | 0 | 3 |  | 200 | 0 | 200 | 0.92 | 0.00 | [10 empty] | Haryono | 2023-02-13 08:05:43 | External | No | - | Outstanding
SI-SMOE-GE-0007 | Structural | OCP | Top Side | Deck 1 | 116 - Equipment Support | 2013J310008-GPE-226-1443-06-GA-0001 | 01 | 2013J310008-GPE-226-1443-06-AS-D1-IC0PDVR1A-0001 | 01 | 2013J310008-GPE-226-1443-06-SP-D1-S-SS43-PLT-0010 | 02 | SP-D1-S-SS43-PLT-0010-308 |  | 2013J310008-ENG-STR-GPE-NST-20-S355J2+M(5)-001 | 02 |  |  | PL20*49 | PLATE | S355J2+M | 0 | 20 |  | 100 | 0 | 49 | 0.53 | 0.01 | [10 empty] | Ine Murniati | 2023-02-09 10:10:46 | External | No | - | Submitted
SI-SMOE-GE-0007 | Structural | OCP | Top Side | Deck 1 | 116 - Equipment Support | 2013J310008-GPE-226-6999-04-GA-0001 | 01 |  |  | 2013J310008-GPE-226-6999-04-SP-D1-S-SST9-PLT-0015 | 01 | SP-D1-S-SST9-PLT-0015-09 | [5 empty] | PL3*110 | PLATE | SS316L | 0 | 3 |  | 110 | 0 | 110 | 0.26 | 0.02 | [10 empty] | Ine Murniati | 2023-03-27 10:27:58 | External | No | - | Outstanding
SI-SMOE-GE-0007 | Structural | OCP | Top Side | Deck 1 | 116 - Equipment Support | 2013J310008-GPE-226-1443-06-GA-0001 | 01 | 2013J310008-GPE-226-1443-06-AS-D1-IC0PDVR1A-0001 | 01 | 2013J310008-GPE-226-1443-06-SP-D1-S-SS43-PLT-0010 | 02 | SP-D1-S-SS43-PLT-0010-298 |  | 2013J310008-ENG-STR-GPE-NST-20-S355J2+M(5)-001 | 02 |  |  | PL20*49 | PLATE | S355J2+M | 0 | 20 |  | 100 | 0 | 49 | 0.53 | 0.01 | [10 empty] | Ine Murniati | 2023-02-09 10:10:46 | External | No | - | Submitted
SI-SMOE-GE-0007 | Structural | OCP | Top Side | Deck 1 | 116 - Equipment Support | 2013J310008-GPE-226-1443-05-GA-0001 | 01 | 2013J310008-GPE-226-1443-05-AS-D1-IB0PDVR1A-0001 | 01 |  |  | SP-D1-S-SS43-M24-0001-212 | [5 empty] | BOLT_M24 | BOLT |  | 0 | 0 |  | 115 | 0 | 0 | 0.48 | 0.01 | [10 empty] | Ine Murniati | 2023-03-27 08:30:54 | External | No | - | Outstanding
SI-SMOE-GE-0007 | Structural | OCP | Top Side | Deck 1 | 116 - Equipment Support | 2013J310008-GPE-226-1443-06-GA-0001 | 01 | 2013J310008-GPE-226-1443-06-AS-D1-IC0PDVR1A-0001 | 01 | 2013J310008-GPE-226-1443-06-SP-D1-S-SS43-PLT-0010 | 02 | SP-D1-S-SS43-PLT-0010-268 |  | 2013J310008-ENG-STR-GPE-NST-20-S355J2+M(5)-001 | 02 |  |  | PL20*49 | PLATE | S355J2+M | 0 | 20 |  | 100 | 0 | 49 | 0.53 | 0.01 | [10 empty] | Ine Murniati | 2023-02-09 10:10:46 | External | No | - | Submitted
SI-SMOE-GE-0007 | Structural | OCP | Top Side | Deck 1 | 116 - Equipment Support | 2013J310008-GPE-226-6999-04-GA-0001 | 01 |  |  | 2013J310008-GPE-226-6999-04-SP-D1-S-SST9-TF-0003 | 01 | SP-D1-S-SST9-TF-0003-22 | [5 empty] | PL3*160 | PLATE |  | 0 | 3 |  | 160 | 0 | 160 | 0.00 | 0.05 | [10 empty] | Ine Murniati | 2023-03-27 11:08:19 | External | No | - | Outstanding
SI-SMOE-GE-0007 | Structural | OCP | Top Side | Deck 1 | 116 - Equipment Support | 2013J310008-GPE-226-1442-04-GA-0001 | 01 | 2013J310008-GPE-226-1442-04-AS-D1-IB0PDCT2A-0001 | 01 | 2013J310008-GPE-226-1442-04-SP-D1-S-SS42-PLT-0004 | 01 | SP-D1-S-SS42-PLT-0004-07 |  | 2013J310008-ENG-STR-GPE-NST-8-S355J2+M(5)-001 | 03 |  |  | PL8*200 | PLATE | S355J2+M | 0 | 8 |  | 200 | 0 | 200 | 1.83 | 0.06 | [10 empty] | M. Auzan Febriano Shaza | 2023-02-10 07:51:41 | External | No | - | Submitted
SI-SMOE-GE-0007 | Structural | OCP | Top Side | Deck 1 | 116 - Equipment Support | 2013J310008-GPE-226-1443-05-GA-0001 | 01 | 2013J310008-GPE-226-1443-05-AS-D1-IB0PDVR1A-0001 | 01 | 2013J310008-GPE-226-1443-05-SP-D1-S-SS43-PLT-0004 | 01 | SP-D1-S-SS43-PLT-0004-45 | [5 empty] | PL10*100 | PLATE | SS316L | 0 | 10 |  | 100 | 0 | 100 | 0.77 | 0.00 | [10 empty] | Haryono | 2023-02-09 15:22:01 | External | No | - | Submitted
SI-SMOE-GE-0007 | Structural | OCP | Top Side | Deck 1 | 116 - Equipment Support | 2013J310008-GPE-226-1443-05-GA-0001 | 01 | 2013J310008-GPE-226-1443-05-AS-D1-IB0PDVR1A-0001 | 01 | 2013J310008-GPE-226-1443-05-SP-D1-S-SS43-PLT-0004 | 01 | SP-D1-S-SS43-PLT-0004-15 | [5 empty] | PL10*100 | PLATE | SS316L | 0 | 10 |  | 100 | 0 | 100 | 0.77 | 0.00 | [10 empty] | Haryono | 2023-02-09 15:22:01 | External | No | - | Submitted
SI-SMOE-GE-0007 | Structural | OCP | Top Side | Deck 1 | 116 - Equipment Support | 2013J310008-GPE-226-1443-05-GA-0001 | 01 | 2013J310008-GPE-226-1443-05-AS-D1-IB0PDVR1A-0001 | 01 | 2013J310008-GPE-226-1443-05-SP-D1-S-SS43-PLT-0004 | 01 | SP-D1-S-SS43-PLT-0004-10 | [5 empty] | PL10*100 | PLATE | SS316L | 0 | 10 |  | 100 | 0 | 100 | 0.77 | 0.00 | [10 empty] | Haryono | 2023-02-09 15:22:01 | External | No | - | Submitted
SI-SMOE-GE-0007 | Structural | OCP | Top Side | Deck 4 | 116 - Equipment Support | 2013J310008-GPE-226-6999-04-GA-0001 | 01 |  |  | 2013J310008-GPE-226-6999-04-SP-D4-S-SST9-PLT-0010 | 01 | SP-D4-S-SST9-PLT-0010-04 | [5 empty] | PL2*100 | PLATE | SS316L | 0 | 2 |  | 100 | 0 | 100 | 0.13 | 0.02 | [10 empty] | Ine Murniati | 2023-03-27 14:24:59 | External | No | - | Outstanding
SI-SMOE-GE-0007 | Structural | OCP | Top Side | Deck 1 | 116 - Equipment Support | 2013J310008-GPE-226-1446-04-GA-0001 | 01 | 2013J310008-GPE-226-1446-04-AS-D1-IB0PDPI1A-0001 | 01 | 2013J310008-GPE-226-1446-04-SP-D1-S-SS46-PLT-0004 | 01 | SP-D1-S-SS46-PLT-0004-12 |  | 2013J310008-ENG-STR-GPE-NST-8-S355J2+M(5)-001 | 02 |  |  | PL8*80 | PLATE | S355J2+M | 0 | 8 |  | 80 | 0 | 80 | 0.35 | 0.01 | [10 empty] | Rini Tarihoran | 2023-02-04 10:34:55 | External | No | - | Submitted
SI-SMOE-GE-0007 | Structural | OCP | Top Side | Deck 1 | 116 - Equipment Support | 2013J310008-GPE-226-1443-06-GA-0001 | 01 | 2013J310008-GPE-226-1443-06-AS-D1-IC0PDVR1A-0002 | 01 | 2013J310008-GPE-226-1443-06-SP-D1-S-SS43-CHS-0001 | 02 | SP-D1-S-SS43-CHS-0001-55 |  |  |  | 2013J310008-ENG-STR-CL-PP101.6X10-S355J2H(5)GE-014 | 02 | CHS101.6*10 | Hollow Section | S355J2H | 101.60 | 10.00 |  | 4005 | 0 | 0 | 88.99 | 1.00 | [10 empty] | Haryono | 2023-02-08 19:54:55 | External | No | - | Submitted
SI-SMOE-GE-0007 | Structural | OCP | Top Side | Deck 1 | 116 - Equipment Support | 2013J310008-GPE-226-1444-04-GA-0001 | 01 | 2013J310008-GPE-226-1444-04-AS-D1-IB0PDVD1A-0001 | 01 | 2013J310008-GPE-226-1444-04-SP-D1-S-SS44-PLT-0004 | 01 | SP-D1-S-SS44-PLT-0004-12 |  | 2013J310008-ENG-STR-GPE-NST-8-S355J2+M(5)-001 | 02 |  |  | PL8*300 | PLATE | S355J2+M | 0 | 8 |  | 300 | 0 | 300 | 3.24 | 0.11 | [10 empty] | Rini Tarihoran | 2023-02-04 10:34:55 | External | No | - | Submitted
SI-SMOE-GE-0007 | Structural | OCP | Top Side | Deck 1 | 116 - Equipment Support | 2013J310008-GPE-226-1444-04-GA-0001 | 01 | 2013J310008-GPE-226-1444-04-AS-D1-IB0PDVD1A-0001 | 01 | 2013J310008-GPE-226-1444-04-SP-D1-S-SS44-PLT-0005 | 01 | SP-D1-S-SS44-PLT-0005-13 |  | 2013J310008-ENG-STR-GPE-NST-8-S355J2+M(5)-001 | 02 |  |  | PL8*200 | PLATE | S355J2+M | 0 | 8 |  | 200 | 0 | 200 | 1.51 | 0.05 | [10 empty] | Rini Tarihoran | 2023-02-04 10:34:55 | External | No | - | Submitted
SI-SMOE-GE-0007 | Structural | OCP | Top Side | Deck 1 | 116 - Equipment Support | 2013J310008-GPE-226-1444-04-GA-0001 | 01 | 2013J310008-GPE-226-1444-04-AS-D1-IB0PDVD1A-0001 | 01 | 2013J310008-GPE-226-1444-04-SP-D1-S-SS44-PLT-0005 | 01 | SP-D1-S-SS44-PLT-0005-14 |  | 2013J310008-ENG-STR-GPE-NST-8-S355J2+M(5)-001 | 02 |  |  | PL8*200 | PLATE | S355J2+M | 0 | 8 |  | 200 | 0 | 200 | 1.51 | 0.05 | [10 empty] | Rini Tarihoran | 2023-02-04 10:34:55 | External | No | - | Submitted
SI-SMOE-GE-0007 | Structural | OCP | Top Side | Deck 1 | 116 - Equipment Support | 2013J310008-GPE-226-6594-05-GA-0001 | 01 | 2013J310008-GPE-226-6594-05-AS-D1-IB0PDDS1A-0001 | 01 | 2013J310008-GPE-226-6594-05-SP-D1-S-SS94-PLT-0004 | 01 | SP-D1-S-SS94-PLT-0004-01 |  | 2013J310008-ENG-STR-GPE-NST-8-S355J2+M(5)-001 | 03 |  |  | PL8*200 | PLATE | S355J2+M | 0 | 8 |  | 200 | 0 | 200 | 1.83 | 0.00 | [10 empty] | Haryono | 2023-02-09 09:43:02 | External | No | - | Submitted
SI-SMOE-GE-0007 | Structural | OCP | Top Side | Deck 1 | 116 - Equipment Support | 2013J310008-GPE-226-1443-06-GA-0001 | 01 | 2013J310008-GPE-226-1443-06-AS-D1-IC0PDVR1A-0001 | 01 | 2013J310008-GPE-226-1443-06-SP-D1-S-SS43-CHS-0001 | 02 | SP-D1-S-SS43-CHS-0001-19 |  |  |  | 2013J310008-ENG-STR-CL-PP101.6X10-S355J2H(5)GE-005 | 02 | CHS101.6*10 | Hollow Section | S355J2H | 101.60 | 10.00 |  | 4005 | 0 | 0 | 88.99 | 1.00 | [10 empty] | Haryono | 2023-02-08 19:54:55 | External | No | - | Submitted
SI-SMOE-GE-0007 | Structural | OCP | Top Side | Deck 1 | 116 - Equipment Support | 2013J310008-GPE-226-6999-04-GA-0001 | 01 |  |  | 2013J310008-GPE-226-6999-04-SP-D1-S-SST9-TF-0003 | 01 | SP-D1-S-SST9-TF-0003-31 | [5 empty] | PL3*160 | PLATE |  | 0 | 3 |  | 160 | 0 | 160 | 0.00 | 0.05 | [10 empty] | Ine Murniati | 2023-03-27 11:08:19 | External | No | - | Outstanding
SI-SMOE-GE-0007 | Structural | OCP | Top Side | Deck 1 | 116 - Equipment Support | 2013J310008-GPE-226-1443-05-GA-0001 | 01 | 2013J310008-GPE-226-1443-05-AS-D1-IB0PDVR1A-0001 | 01 | 2013J310008-GPE-226-1443-05-SP-D1-S-SS43-CHS-0002 | 01 | SP-D1-S-SS43-CHS-0002-43 |  |  |  | 2013J310008-ENG-STR-CL-PP273X6.3-S355J2H(5)GE-002 | 02 | CHS273*6.3 | PIPE | S355J2H | 273.00 | 6.30 |  | 170 | 0 | 0 | 6.99 | 0.00 | [10 empty] | Haryono | 2023-02-08 19:54:55 | External | No | - | Submitted
SI-SMOE-GE-0007 | Structural | OCP | Top Side | Deck 1 | 116 - Equipment Support | 2013J310008-GPE-226-1443-05-GA-0001 | 01 | 2013J310008-GPE-226-1443-05-AS-D1-IB0PDVR1A-0001 | 01 | 2013J310008-GPE-226-1443-05-SP-D1-S-SS43-CHS-0002 | 01 | SP-D1-S-SS43-CHS-0002-44 |  |  |  | 2013J310008-ENG-STR-CL-PP273X6.3-S355J2H(5)GE-002 | 02 | CHS273*6.3 | PIPE | S355J2H | 273.00 | 6.30 |  | 170 | 0 | 0 | 6.99 | 0.00 | [10 empty] | Haryono | 2023-02-08 19:54:55 | External | No | - | Submitted
SI-SMOE-GE-0007 | Structural | OCP | Top Side | Deck 1 | 116 - Equipment Support | 2013J310008-GPE-226-6999-04-GA-0001 | 01 |  |  | 2013J310008-GPE-226-6999-04-SP-D1-S-SST9-TF-0004 | 01 | SP-D1-S-SST9-TF-0004-19 | [5 empty] | PL3*110 | PLATE |  | 0 | 3 |  | 110 | 0 | 110 | 0.00 | 0.02 | [10 empty] | Ine Murniati | 2023-03-27 11:08:20 | External | No | - | Outstanding
SI-SMOE-GE-0007 | Structural | OCP | Top Side | Deck 1 | 116 - Equipment Support | 2013J310008-GPE-226-1443-06-GA-0001 | 01 | 2013J310008-GPE-226-1443-06-AS-D1-IC0PDVR1A-0001 | 01 | 2013J310008-GPE-226-1443-06-SP-D1-S-SS43-PLT-0011 | 02 | SP-D1-S-SS43-PLT-0011-43 |  | 2013J310008-ENG-STR-GPE-NST-20-S355J2+M(5)-001 | 02 |  |  | PL20*96 | PLATE | S355J2+M | 0 | 20 |  | 130 | 0 | 96 | 1.30 | 0.03 | [10 empty] | Ine Murniati | 2023-02-09 10:10:46 | External | No | - | Submitted
SI-SMOE-GE-0007 | Structural | OCP | Top Side | Deck 1 | 116 - Equipment Support | 2013J310008-GPE-226-1443-06-GA-0001 | 01 | 2013J310008-GPE-226-1443-06-AS-D1-IC0PDVR1A-0001 | 01 | 2013J310008-GPE-226-1443-06-SP-D1-S-SS43-PLT-0011 | 02 | SP-D1-S-SS43-PLT-0011-31 |  | 2013J310008-ENG-STR-GPE-NST-20-S355J2+M(5)-001 | 02 |  |  | PL20*96 | PLATE | S355J2+M | 0 | 20 |  | 130 | 0 | 96 | 1.30 | 0.03 | [10 empty] | Ine Murniati | 2023-02-09 10:10:46 | External | No | - | Submitted
SI-SMOE-GE-0007 | Structural | OCP | Top Side | Deck 1 | 116 - Equipment Support | 2013J310008-GPE-226-1443-06-GA-0001 | 01 | 2013J310008-GPE-226-1443-06-AS-D1-IC0PDVR1A-0001 | 01 | 2013J310008-GPE-226-1443-06-SP-D1-S-SS43-PLT-0011 | 02 | SP-D1-S-SS43-PLT-0011-37 |  | 2013J310008-ENG-STR-GPE-NST-20-S355J2+M(5)-001 | 02 |  |  | PL20*96 | PLATE | S355J2+M | 0 | 20 |  | 130 | 0 | 96 | 1.30 | 0.03 | [10 empty] | Ine Murniati | 2023-02-09 10:10:46 | External | No | - | Submitted
SI-SMOE-GE-0007 | Structural | OCP | Top Side | Deck 1 | 116 - Equipment Support | 2013J310008-GPE-226-1443-06-GA-0001 | 01 | 2013J310008-GPE-226-1443-06-AS-D1-IC0PDVR1A-0001 | 01 | 2013J310008-GPE-226-1443-06-SP-D1-S-SS43-PLT-0011 | 02 | SP-D1-S-SS43-PLT-0011-46 |  | 2013J310008-ENG-STR-GPE-NST-20-S355J2+M(5)-001 | 02 |  |  | PL20*96 | PLATE | S355J2+M | 0 | 20 |  | 130 | 0 | 96 | 1.30 | 0.03 | [10 empty] | Ine Murniati | 2023-02-09 10:10:46 | External | No | - | Submitted
SI-SMOE-GE-0007 | Structural | OCP | Top Side | Deck 1 | 116 - Equipment Support | 2013J310008-GPE-226-1443-06-GA-0001 | 01 | 2013J310008-GPE-226-1443-06-AS-D1-IC0PDVR1A-0001 | 01 | 2013J310008-GPE-226-1443-06-SP-D1-S-SS43-PLT-0010 | 02 | SP-D1-S-SS43-PLT-0010-194 |  | 2013J310008-ENG-STR-GPE-NST-20-S355J2+M(5)-001 | 02 |  |  | PL20*49 | PLATE | S355J2+M | 0 | 20 |  | 100 | 0 | 49 | 0.53 | 0.01 | [10 empty] | Ine Murniati | 2023-02-09 10:10:46 | External | No | - | Submitted
SI-SMOE-GE-0007 | Structural | OCP | Top Side | Deck 1 | 116 - Equipment Support | 2013J310008-GPE-226-1443-06-GA-0001 | 01 | 2013J310008-GPE-226-1443-06-AS-D1-IC0PDVR1A-0001 | 01 | 2013J310008-GPE-226-1443-06-SP-D1-S-SS43-PLT-0010 | 02 | SP-D1-S-SS43-PLT-0010-331 |  | 2013J310008-ENG-STR-GPE-NST-20-S355J2+M(5)-001 | 02 |  |  | PL20*49 | PLATE | S355J2+M | 0 | 20 |  | 100 | 0 | 49 | 0.53 | 0.01 | [10 empty] | Ine Murniati | 2023-02-09 10:10:46 | External | No | - | Submitted
SI-SMOE-GE-0007 | Structural | OCP | Top Side | Deck 1 | 116 - Equipment Support | 2013J310008-GPE-226-1443-06-GA-0001 | 01 | 2013J310008-GPE-226-1443-06-AS-D1-IC0PDVR1A-0001 | 01 | 2013J310008-GPE-226-1443-06-SP-D1-S-SS43-PLT-0010 | 02 | SP-D1-S-SS43-PLT-0010-243 |  | 2013J310008-ENG-STR-GPE-NST-20-S355J2+M(5)-001 | 02 |  |  | PL20*49 | PLATE | S355J2+M | 0 | 20 |  | 100 | 0 | 49 | 0.53 | 0.01 | [10 empty] | Ine Murniati | 2023-02-09 10:10:46 | External | No | - | Submitted
SI-SMOE-GE-0007 | Structural | OCP | Top Side | Deck 1 | 116 - Equipment Support | 2013J310008-GPE-226-1443-06-GA-0001 | 01 | 2013J310008-GPE-226-1443-06-AS-D1-IC0PDVR1A-0001 | 01 | 2013J310008-GPE-226-1443-06-SP-D1-S-SS43-PLT-0010 | 02 | SP-D1-S-SS43-PLT-0010-255 |  | 2013J310008-ENG-STR-GPE-NST-20-S355J2+M(5)-001 | 02 |  |  | PL20*49 | PLATE | S355J2+M | 0 | 20 |  | 100 | 0 | 49 | 0.53 | 0.01 | [10 empty] | Ine Murniati | 2023-02-09 10:10:46 | External | No | - | Submitted
SI-SMOE-GE-0007 | Structural | OCP | Top Side | Deck 1 | 116 - Equipment Support | 2013J310008-GPE-226-1443-05-GA-0001 | 01 | 2013J310008-GPE-226-1443-05-AS-D1-IB0PDVR1A-0001 | 01 |  |  | SP-D1-S-SS43-M16-0002-306 | [5 empty] | BOLT_M16 | BOLT |  | 0 | 0 |  | 90 | 0 | 0 | 0.16 | 0.01 | [10 empty] | Ine Murniati | 2023-03-27 08:20:10 | External | No | - | Outstanding
SI-SMOE-GE-0007 | Structural | OCP | Top Side | Deck 1 | 116 - Equipment Support | 2013J310008-GPE-226-6999-04-GA-0001 | 01 |  |  | 2013J310008-GPE-226-6999-04-SP-D1-S-SST9-PLT-0015 | 01 | SP-D1-S-SST9-PLT-0015-16 | [5 empty] | PL3*110 | PLATE | SS316L | 0 | 3 |  | 110 | 0 | 110 | 0.26 | 0.02 | [10 empty] | Ine Murniati | 2023-03-27 10:27:58 | External | No | - | Outstanding
SI-SMOE-GE-0007 | Structural | OCP | Top Side | Deck 4 | 116 - Equipment Support | 2013J310008-GPE-226-6999-04-GA-0001 | 01 |  |  | 2013J310008-GPE-226-6999-04-SP-D4-S-SST9-TF-0001 | 01 | SP-D4-S-SST9-TF-0001-60 | [5 empty] | PL3*80 | PLATE |  | 0 | 3 |  | 80 | 0 | 80 | 0.00 | 0.01 | [10 empty] | Ine Murniati | 2023-03-27 14:24:59 | External | No | - | Outstanding
SI-SMOE-GE-0007 | Structural | OCP | Top Side | Deck 1 | 116 - Equipment Support | 2013J310008-GPE-226-1443-05-GA-0001 | 01 | 2013J310008-GPE-226-1443-05-AS-D1-IB0PDVR1A-0001 | 01 | 2013J310008-GPE-226-1443-05-SP-D1-S-SS43-PLT-0002 | 01 | SP-D1-S-SS43-PLT-0002-53 |  | 2013J310008-ENG-STR-GPE-NST-8-S355J2+M(5)-001 | 03 |  |  | PL8*80 | PLATE | S355J2+M | 0 | 8 |  | 85 | 0 | 80 | 0.39 | 0.00 | [10 empty] | Haryono | 2023-02-08 20:03:46 | External | No | - | Submitted
SI-SMOE-GE-0007 | Structural | OCP | Top Side | Deck 1 | 116 - Equipment Support | 2013J310008-GPE-226-1443-05-GA-0001 | 01 | 2013J310008-GPE-226-1443-05-AS-D1-IB0PDVR1A-0001 | 01 | 2013J310008-GPE-226-1443-05-SP-D1-S-SS43-PLT-0002 | 01 | SP-D1-S-SS43-PLT-0002-59 |  | 2013J310008-ENG-STR-GPE-NST-8-S355J2+M(5)-001 | 03 |  |  | PL8*80 | PLATE | S355J2+M | 0 | 8 |  | 85 | 0 | 80 | 0.39 | 0.00 | [10 empty] | Haryono | 2023-02-08 20:03:46 | External | No | - | Submitted
SI-SMOE-GE-0007 | Structural | OCP | Top Side | Deck 1 | 116 - Equipment Support | 2013J310008-GPE-226-1443-05-GA-0001 | 01 | 2013J310008-GPE-226-1443-05-AS-D1-IB0PDVR1A-0001 | 01 | 2013J310008-GPE-226-1443-05-SP-D1-S-SS43-PLT-0002 | 01 | SP-D1-S-SS43-PLT-0002-60 |  | 2013J310008-ENG-STR-GPE-NST-8-S355J2+M(5)-001 | 03 |  |  | PL8*80 | PLATE | S355J2+M | 0 | 8 |  | 85 | 0 | 80 | 0.39 | 0.00 | [10 empty] | Haryono | 2023-02-08 20:03:46 | External | No | - | Submitted
SI-SMOE-GE-0007 | Structural | OCP | Top Side | Deck 4 | 116 - Equipment Support | 2013J310008-GPE-226-6600-04-GA-0001 | 01 | 2013J310008-GPE-226-6600-04-AS-D4-IB0PAVD1A-0001 | 01 | 2013J310008-GPE-226-6600-04-SP-D4-S-SS6K-PLT-0004 | 01 | SP-D4-S-SS6K-PLT-0004-09 |  | 2013J310008-ENG-STR-GPE-NST-8-S355J2+M(5)-001 | 03 |  |  | PL8*300 | PLATE | S355J2+M | 0 | 8 |  | 300 | 0 | 300 | 3.24 | 0.00 | [10 empty] | Haryono | 2023-02-14 16:09:17 | External | No | - | Submitted
SI-SMOE-GE-0007 | Structural | OCP | Top Side | Deck 4 | 116 - Equipment Support | 2013J310008-GPE-226-6598-04-GA-0001 | 01 | 2013J310008-GPE-226-6598-04-AS-D4-IB0PDPI2B-0001 | 01 | 2013J310008-GPE-226-6598-04-SP-D4-S-SS98-PLT-0004 | 01 | SP-D4-S-SS98-PLT-0004-13 |  | 2013J310008-ENG-STR-GPE-NST-8-S355J2+M(5)-001 | 03 |  |  | PL8*80 | PLATE | S355J2+M | 0 | 8 |  | 80 | 0 | 80 | 0.35 | 0.00 | [10 empty] | Haryono | 2023-02-14 16:09:17 | External | No | - | Submitted
SI-SMOE-GE-0007 | Structural | OCP | Top Side | Deck 1 | 116 - Equipment Support | 2013J310008-GPE-226-1446-04-GA-0001 | 01 | 2013J310008-GPE-226-1446-04-AS-D1-IB0PDPI1A-0001 | 01 | 2013J310008-GPE-226-1446-04-SP-D1-S-SS46-PLT-0002 | 01 | SP-D1-S-SS46-PLT-0002-03 |  | 2013J310008-ENG-STR-GPE-NST-15-S355J2+M(5)-001 | 01 |  |  | PL15*360 | PLATE | S355J2M | 0 | 15 |  | 360 | 0 | 360 | 8.31 | 0.17 | [10 empty] | Rini Tarihoran | 2023-02-04 10:34:55 | External | No | - | Submitted
SI-SMOE-GE-0007 | Structural | OCP | Top Side | Deck 1 | 116 - Equipment Support | 2013J310008-GPE-226-1443-06-GA-0001 | 01 | 2013J310008-GPE-226-1443-06-AS-D1-IC0PDVR1A-0001 | 01 | 2013J310008-GPE-226-1443-06-SP-D1-S-SS43-PLT-0010 | 02 | SP-D1-S-SS43-PLT-0010-234 |  | 2013J310008-ENG-STR-GPE-NST-20-S355J2+M(5)-001 | 02 |  |  | PL20*49 | PLATE | S355J2+M | 0 | 20 |  | 100 | 0 | 49 | 0.53 | 0.01 | [10 empty] | Ine Murniati | 2023-02-09 10:10:46 | External | No | - | Submitted
SI-SMOE-GE-0007 | Structural | OCP | Top Side | Deck 1 | 116 - Equipment Support | 2013J310008-GPE-226-1443-06-GA-0001 | 01 | 2013J310008-GPE-226-1443-06-AS-D1-IC0PDVR1A-0001 | 01 | 2013J310008-GPE-226-1443-06-SP-D1-S-SS43-PLT-0006 | 02 | SP-D1-S-SS43-PLT-0006-09 |  | 2013J310008-ENG-STR-GPE-NST-15-S355J2+M(5)-001 | 03 |  |  | PL15*200 | PLATE | S355J2M | 0 | 15 |  | 200 | 0 | 200 | 4.61 | 0.09 | [10 empty] | Ine Murniati | 2023-02-09 10:10:46 | External | No | - | Submitted
SI-SMOE-GE-0007 | Structural | OCP | Top Side | Deck 4 | 116 - Equipment Support | 2013J310008-GPE-226-6593-04-GA-0001 | 01 | 2013J310008-GPE-226-6593-04-AS-D4-IB0PAES1A-0001 | 01 | 2013J310008-GPE-226-6593-04-SP-D4-S-SS93-PLT-0004 | 01 | SP-D4-S-SS93-PLT-0004-25 |  | 2013J310008-ENG-STR-GPE-NST-8-S355J2+M(5)-001 | 03 |  |  | PL8*200 | PLATE | S355J2+M | 0 | 8 |  | 200 | 0 | 200 | 1.83 | 0.00 | [10 empty] | Haryono | 2023-02-14 15:13:11 | External | No | - | Submitted
SI-SMOE-GE-0007 | Structural | OCP | Top Side | Deck 4 | 116 - Equipment Support | 2013J310008-GPE-226-6593-04-GA-0001 | 01 | 2013J310008-GPE-226-6593-04-AS-D4-IB0PAES1A-0001 | 01 | 2013J310008-GPE-226-6593-04-SP-D4-S-SS93-PLT-0005 | 01 | SP-D4-S-SS93-PLT-0005-47 |  | 2013J310008-ENG-STR-GPE-NST-8-S355J2+M(5)-001 | 03 |  |  | PL8*100 | PLATE | S355J2+M | 0 | 8 |  | 100 | 0 | 100 | 0.55 | 0.00 | [10 empty] | Haryono | 2023-02-14 16:09:17 | External | No | - | Submitted
SI-SMOE-GE-0007 | Structural | OCP | Top Side | Deck 1 | 116 - Equipment Support | 2013J310008-GPE-226-1443-05-GA-0001 | 01 | 2013J310008-GPE-226-1443-05-AS-D1-IB0PDVR1A-0001 | 01 |  |  | SP-D1-S-SS43-M24-0001-238 | [5 empty] | BOLT_M24 | BOLT |  | 0 | 0 |  | 115 | 0 | 0 | 0.48 | 0.01 | [10 empty] | Ine Murniati | 2023-03-27 08:30:54 | External | No | - | Outstanding
SI-SMOE-GE-0007 | Structural | OCP | Top Side | Deck 1 | 116 - Equipment Support | 2013J310008-GPE-226-1443-05-GA-0001 | 01 | 2013J310008-GPE-226-1443-05-AS-D1-IB0PDVR1A-0001 | 01 |  |  | SP-D1-S-SS43-M24-0001-240 | [5 empty] | BOLT_M24 | BOLT |  | 0 | 0 |  | 115 | 0 | 0 | 0.48 | 0.01 | [10 empty] | Ine Murniati | 2023-03-27 08:30:54 | External | No | - | Outstanding
SI-SMOE-GE-0007 | Structural | OCP | Top Side | Deck 1 | 116 - Equipment Support | 2013J310008-GPE-226-1443-05-GA-0001 | 01 | 2013J310008-GPE-226-1443-05-AS-D1-IB0PDVR1A-0001 | 01 |  |  | SP-D1-S-SS43-M24-0001-243 | [5 empty] | BOLT_M24 | BOLT |  | 0 | 0 |  | 115 | 0 | 0 | 0.48 | 0.01 | [10 empty] | Ine Murniati | 2023-03-27 08:30:54 | External | No | - | Outstanding
SI-SMOE-GE-0007 | Structural | OCP | Top Side | Deck 1 | 116 - Equipment Support | 2013J310008-GPE-226-1442-04-GA-0001 | 01 | 2013J310008-GPE-226-1442-04-AS-D1-IB0PDCT2A-0001 | 01 | 2013J310008-GPE-226-1442-04-SP-D1-S-SS42-PLT-0005 | 01 | SP-D1-S-SS42-PLT-0005-10 |  | 2013J310008-ENG-STR-GPE-NST-8-S355J2+M(5)-001 | 03 |  |  | PL8*100 | PLATE | S355J2+M | 0 | 8 |  | 100 | 0 | 100 | 0.55 | 0.02 | [10 empty] | M. Auzan Febriano Shaza | 2023-02-10 07:51:41 | External | No | - | Submitted
SI-SMOE-GE-0007 | Structural | OCP | Top Side | Deck 1 | 116 - Equipment Support | 2013J310008-GPE-226-1442-04-GA-0001 | 01 | 2013J310008-GPE-226-1442-04-AS-D1-IB0PDCT2A-0001 | 01 | 2013J310008-GPE-226-1442-04-SP-D1-S-SS42-PLT-0004 | 01 | SP-D1-S-SS42-PLT-0004-08 |  | 2013J310008-ENG-STR-GPE-NST-8-S355J2+M(5)-001 | 03 |  |  | PL8*200 | PLATE | S355J2+M | 0 | 8 |  | 200 | 0 | 200 | 1.83 | 0.06 | [10 empty] | M. Auzan Febriano Shaza | 2023-02-10 07:51:41 | External | No | - | Submitted
SI-SMOE-GE-0007 | Structural | OCP | Top Side | Deck 4 | 116 - Equipment Support | 2013J310008-GPE-226-1441-04-GA-0001 | 01 | 2013J310008-GPE-226-1441-04-AS-D4-IB0PDCT1A-0001 | 01 |  |  | SP-D4-S-SS41-LW-0001-02 | [5 empty] | LARGE WASHER_M24 | WASHER | - | 0 | 0 |  | 5 | 0 | 0 | 0.14 | 0.01 | [10 empty] | Haryono | 2023-03-02 16:40:26 | External | No | - | Outstanding
SI-SMOE-GE-0007 | Structural | OCP | Top Side | Deck 1 | 116 - Equipment Support | 2013J310008-GPE-226-1443-05-GA-0001 | 01 | 2013J310008-GPE-226-1443-05-AS-D1-IB0PDVR1A-0001 | 01 |  |  | SP-D1-S-SS43-LR-0001-120 | [5 empty] | LOCK WASHER_M24 | WASHER |  | 0 | 0 |  | 5 | 0 | 0 | 0.03 | 0.00 | [10 empty] | Haryono | 2023-03-02 19:03:24 | External | No | - | Outstanding
SI-SMOE-GE-0007 | Structural | OCP | Top Side | Deck 1 | 116 - Equipment Support | 2013J310008-GPE-226-1443-05-GA-0001 | 01 | 2013J310008-GPE-226-1443-05-AS-D1-IB0PDVR1A-0001 | 01 |  |  | SP-D1-S-SS43-M24-0001-264 | [5 empty] | BOLT_M24 | BOLT |  | 0 | 0 |  | 115 | 0 | 0 | 0.48 | 0.01 | [10 empty] | Ine Murniati | 2023-03-27 08:30:54 | External | No | - | Outstanding
SI-SMOE-GE-0007 | Structural | OCP | Top Side | Deck 4 | 116 - Equipment Support | 2013J310008-GPE-226-6593-04-GA-0001 | 01 | 2013J310008-GPE-226-6593-04-AS-D4-IB0PAES1A-0001 | 01 | 2013J310008-GPE-226-6593-04-SP-D4-S-SS93-PLT-0004 | 01 | SP-D4-S-SS93-PLT-0004-21 |  | 2013J310008-ENG-STR-GPE-NST-8-S355J2+M(5)-001 | 03 |  |  | PL8*200 | PLATE | S355J2+M | 0 | 8 |  | 200 | 0 | 200 | 1.83 | 0.00 | [10 empty] | Haryono | 2023-02-14 15:13:11 | External | No | - | Submitted
SI-SMOE-GE-0007 | Structural | OCP | Top Side | Deck 4 | 116 - Equipment Support | 2013J310008-GPE-226-6593-04-GA-0001 | 01 | 2013J310008-GPE-226-6593-04-AS-D4-IB0PAES1A-0001 | 01 | 2013J310008-GPE-226-6593-04-SP-D4-S-SS93-PLT-0004 | 01 | SP-D4-S-SS93-PLT-0004-04 |  | 2013J310008-ENG-STR-GPE-NST-8-S355J2+M(5)-001 | 03 |  |  | PL8*200 | PLATE | S355J2+M | 0 | 8 |  | 200 | 0 | 200 | 1.83 | 0.00 | [10 empty] | Haryono | 2023-02-14 15:13:11 | External | No | - | Submitted
SI-SMOE-GE-0007 | Structural | OCP | Top Side | Deck 4 | 116 - Equipment Support | 2013J310008-GPE-226-6600-04-GA-0001 | 01 | 2013J310008-GPE-226-6600-04-AS-D4-IB0PAVD1A-0001 | 01 | 2013J310008-GPE-226-6600-04-SP-D4-S-SS6K-PLT-0004 | 01 | SP-D4-S-SS6K-PLT-0004-16 |  | 2013J310008-ENG-STR-GPE-NST-8-S355J2+M(5)-001 | 03 |  |  | PL8*300 | PLATE | S355J2+M | 0 | 8 |  | 300 | 0 | 300 | 3.24 | 0.00 | [10 empty] | Haryono | 2023-02-14 16:09:17 | External | No | - | Submitted
SI-SMOE-GE-0007 | Structural | OCP | Top Side | Deck 4 | 116 - Equipment Support | 2013J310008-GPE-226-6600-04-GA-0001 | 01 | 2013J310008-GPE-226-6600-04-AS-D4-IB0PAVD1A-0001 | 01 | 2013J310008-GPE-226-6600-04-SP-D4-S-SS6K-PLT-0005 | 01 | SP-D4-S-SS6K-PLT-0005-19 |  | 2013J310008-ENG-STR-GPE-NST-8-S355J2+M(5)-001 | 03 |  |  | PL8*150 | PLATE | S355J2+M | 0 | 8 |  | 150 | 0 | 150 | 0.89 | 0.00 | [10 empty] | Haryono | 2023-02-14 16:09:17 | External | No | - | Submitted
SI-SMOE-GE-0007 | Structural | OCP | Top Side | Deck 4 | 116 - Equipment Support | 2013J310008-GPE-226-6600-04-GA-0001 | 01 | 2013J310008-GPE-226-6600-04-AS-D4-IB0PAVD1A-0001 | 01 | 2013J310008-GPE-226-6600-04-SP-D4-S-SS6K-PLT-0005 | 01 | SP-D4-S-SS6K-PLT-0005-20 |  | 2013J310008-ENG-STR-GPE-NST-8-S355J2+M(5)-001 | 03 |  |  | PL8*150 | PLATE | S355J2+M | 0 | 8 |  | 150 | 0 | 150 | 0.89 | 0.00 | [10 empty] | Haryono | 2023-02-14 16:09:17 | External | No | - | Submitted
SI-SMOE-GE-0007 | Structural | OCP | Top Side | Deck 4 | 116 - Equipment Support | 2013J310008-GPE-226-6600-04-GA-0001 | 01 | 2013J310008-GPE-226-6600-04-AS-D4-IB0PAVD1A-0001 | 01 | 2013J310008-GPE-226-6600-04-SP-D4-S-SS6K-PLT-0005 | 01 | SP-D4-S-SS6K-PLT-0005-22 |  | 2013J310008-ENG-STR-GPE-NST-8-S355J2+M(5)-001 | 03 |  |  | PL8*150 | PLATE | S355J2+M | 0 | 8 |  | 150 | 0 | 150 | 0.89 | 0.00 | [10 empty] | Haryono | 2023-02-14 16:09:17 | External | No | - | Submitted
SI-SMOE-GE-0007 | Structural | OCP | Top Side | Deck 4 | 116 - Equipment Support | 2013J310008-GPE-226-6593-04-GA-0001 | 01 | 2013J310008-GPE-226-6593-04-AS-D4-IB0PAES1A-0001 | 01 | 2013J310008-GPE-226-6593-04-SP-D4-S-SS93-PLT-0005 | 01 | SP-D4-S-SS93-PLT-0005-07 |  | 2013J310008-ENG-STR-GPE-NST-8-S355J2+M(5)-001 | 03 |  |  | PL8*100 | PLATE | S355J2+M | 0 | 8 |  | 100 | 0 | 100 | 0.55 | 0.00 | [10 empty] | Haryono | 2023-02-14 16:09:17 | External | No | - | Submitted
SI-SMOE-GE-0007 | Structural | OCP | Top Side | Deck 4 | 116 - Equipment Support | 2013J310008-GPE-226-6593-04-GA-0001 | 01 | 2013J310008-GPE-226-6593-04-AS-D4-IB0PAES1A-0001 | 01 | 2013J310008-GPE-226-6593-04-SP-D4-S-SS93-PLT-0005 | 01 | SP-D4-S-SS93-PLT-0005-11 |  | 2013J310008-ENG-STR-GPE-NST-8-S355J2+M(5)-001 | 03 |  |  | PL8*100 | PLATE | S355J2+M | 0 | 8 |  | 100 | 0 | 100 | 0.55 | 0.00 | [10 empty] | Haryono | 2023-02-14 16:09:17 | External | No | - | Submitted
SI-SMOE-GE-0007 | Structural | OCP | Top Side | Deck 4 | 116 - Equipment Support | 2013J310008-GPE-226-6593-04-GA-0001 | 01 | 2013J310008-GPE-226-6593-04-AS-D4-IB0PAES1A-0001 | 01 | 2013J310008-GPE-226-6593-04-SP-D4-S-SS93-PLT-0005 | 01 | SP-D4-S-SS93-PLT-0005-12 |  | 2013J310008-ENG-STR-GPE-NST-8-S355J2+M(5)-001 | 03 |  |  | PL8*100 | PLATE | S355J2+M | 0 | 8 |  | 100 | 0 | 100 | 0.55 | 0.00 | [10 empty] | Haryono | 2023-02-14 16:09:17 | External | No | - | Submitted
SI-SMOE-GE-0007 | Structural | OCP | Top Side | Deck 6 | 116 - Equipment Support | 2013J310008-GPE-226-6597-04-GA-0001 | 01 | 2013J310008-GPE-226-6597-04-AS-D6-IB0PDPI2A-0001 | 01 | 2013J310008-GPE-226-6597-04-SP-D6-S-SS97-PLT-0004 | 01 | SP-D6-S-SS97-PLT-0004-12 |  | 2013J310008-ENG-STR-GPE-NST-8-S355J2+M(5)-001 | 02 |  |  | PL8*80 | PLATE | S355J2+M | 0 | 8 |  | 80 | 0 | 80 | 0.35 | 0.01 | [10 empty] | Rini Tarihoran | 2023-02-04 10:34:56 | External | No | - | Submitted
SI-SMOE-GE-0007 | Structural | OCP | Top Side | Deck 6 | 116 - Equipment Support | 2013J310008-GPE-226-6597-04-GA-0001 | 01 | 2013J310008-GPE-226-6597-04-AS-D6-IB0PDPI2A-0001 | 01 | 2013J310008-GPE-226-6597-04-SP-D6-S-SS97-PLT-0004 | 01 | SP-D6-S-SS97-PLT-0004-13 |  | 2013J310008-ENG-STR-GPE-NST-8-S355J2+M(5)-001 | 02 |  |  | PL8*80 | PLATE | S355J2+M | 0 | 8 |  | 80 | 0 | 80 | 0.35 | 0.01 | [10 empty] | Rini Tarihoran | 2023-02-04 10:34:56 | External | No | - | Submitted
SI-SMOE-GE-0007 | Structural | OCP | Top Side | Deck 6 | 116 - Equipment Support | 2013J310008-GPE-226-6597-04-GA-0001 | 01 | 2013J310008-GPE-226-6597-04-AS-D6-IB0PDPI2A-0001 | 01 | 2013J310008-GPE-226-6597-04-SP-D6-S-SS97-PLT-0004 | 01 | SP-D6-S-SS97-PLT-0004-22 |  | 2013J310008-ENG-STR-GPE-NST-8-S355J2+M(5)-001 | 02 |  |  | PL8*80 | PLATE | S355J2+M | 0 | 8 |  | 80 | 0 | 80 | 0.35 | 0.01 | [10 empty] | Rini Tarihoran | 2023-02-04 10:34:56 | External | No | - | Submitted
SI-SMOE-GE-0007 | Structural | OCP | Top Side | Deck 4 | 116 - Equipment Support | 2013J310008-GPE-226-6593-04-GA-0001 | 01 | 2013J310008-GPE-226-6593-04-AS-D4-IB0PAES1A-0001 | 01 | 2013J310008-GPE-226-6593-04-SP-D4-S-SS93-PLT-0004 | 01 | SP-D4-S-SS93-PLT-0004-19 |  | 2013J310008-ENG-STR-GPE-NST-8-S355J2+M(5)-001 | 03 |  |  | PL8*200 | PLATE | S355J2+M | 0 | 8 |  | 200 | 0 | 200 | 1.83 | 0.00 | [10 empty] | Haryono | 2023-02-14 15:13:11 | External | No | - | Submitted
SI-SMOE-GE-0007 | Structural | OCP | Top Side | Deck 1 | 116 - Equipment Support | 2013J310008-GPE-226-1443-05-GA-0001 | 01 | 2013J310008-GPE-226-1443-05-AS-D1-IB0PDVR1A-0001 | 01 |  |  | SP-D1-S-SS43-M24-0001-267 | [5 empty] | BOLT_M24 | BOLT |  | 0 | 0 |  | 115 | 0 | 0 | 0.48 | 0.01 | [10 empty] | Ine Murniati | 2023-03-27 08:30:54 | External | No | - | Outstanding
SI-SMOE-GE-0007 | Structural | OCP | Top Side | Deck 1 | 116 - Equipment Support | 2013J310008-GPE-226-1443-06-GA-0001 | 01 | 2013J310008-GPE-226-1443-06-AS-D1-IC0PDVR1A-0001 | 01 | 2013J310008-GPE-226-1443-06-SP-D1-S-SS43-CHS-0001 | 02 | SP-D1-S-SS43-CHS-0001-03 |  |  |  | 2013J310008-ENG-STR-CL-PP101.6X10-S355J2H(5)GE-001 | 02 | CHS101.6*10 | Hollow Section | S355J2H | 101.60 | 10.00 |  | 4005 | 0 | 0 | 88.99 | 1.00 | [10 empty] | Haryono | 2023-02-08 19:54:55 | External | No | - | Submitted
SI-SMOE-GE-0007 | Structural | OCP | Top Side | Deck 4 | 116 - Equipment Support | 2013J310008-GPE-226-6593-04-GA-0001 | 01 | 2013J310008-GPE-226-6593-04-AS-D4-IB0PAES1A-0001 | 01 | 2013J310008-GPE-226-6593-04-SP-D4-S-SS93-PLT-0001 | 01 | SP-D4-S-SS93-PLT-0001-01 |  | 2013J310008-ENG-STR-GPE-NST-20-S355J2+M(5)-001 | 02 |  |  | PL20*640 | PLATE | S355J2+M | 0 | 20 |  | 640 | 0 | 640 | 57.24 | 0.79 | [10 empty] | M. Auzan Febriano Shaza | 2023-02-10 07:14:16 | External | No | - | Submitted
SI-SMOE-GE-0007 | Structural | OCP | Top Side | Deck 4 | 116 - Equipment Support | 2013J310008-GPE-226-6593-04-GA-0001 | 01 | 2013J310008-GPE-226-6593-04-AS-D4-IB0PAES1A-0001 | 01 | 2013J310008-GPE-226-6593-04-SP-D4-S-SS93-PLT-0001 | 01 | SP-D4-S-SS93-PLT-0001-06 |  | 2013J310008-ENG-STR-GPE-NST-20-S355J2+M(5)-001 | 02 |  |  | PL20*640 | PLATE | S355J2+M | 0 | 20 |  | 640 | 0 | 640 | 57.24 | 0.79 | [10 empty] | M. Auzan Febriano Shaza | 2023-02-10 07:14:16 | External | No | - | Submitted
SI-SMOE-GE-0007 | Structural | OCP | Top Side | Deck 4 | 116 - Equipment Support | 2013J310008-GPE-226-6598-04-GA-0001 | 01 | 2013J310008-GPE-226-6598-04-AS-D4-IB0PDPI2B-0001 | 01 | 2013J310008-GPE-226-6598-04-SP-D4-S-SS98-PLT-0004 | 01 | SP-D4-S-SS98-PLT-0004-09 |  | 2013J310008-ENG-STR-GPE-NST-8-S355J2+M(5)-001 | 03 |  |  | PL8*80 | PLATE | S355J2+M | 0 | 8 |  | 80 | 0 | 80 | 0.35 | 0.00 | [10 empty] | Haryono | 2023-02-14 16:09:17 | External | No | - | Submitted
SI-SMOE-GE-0007 | Structural | OCP | Top Side | Deck 1 | 116 - Equipment Support | 2013J310008-GPE-226-6999-04-GA-0001 | 01 |  |  | 2013J310008-GPE-226-6999-04-SP-D1-S-SST9-PLT-0018 | 01 | SP-D1-S-SST9-PLT-0018-01 | [5 empty] | PL2*100 | PLATE | SS316L | 0 | 2 |  | 100 | 0 | 100 | 0.13 | 0.02 | [10 empty] | Haryono | 2023-04-01 13:42:33 | External | No | - | Outstanding
SI-SMOE-GE-0007 | Structural | OCP | Top Side | Deck 1 | 116 - Equipment Support | 2013J310008-GPE-226-6999-04-GA-0001 | 01 |  |  | 2013J310008-GPE-226-6999-04-SP-D1-S-SST9-PLT-0018 | 01 | SP-D1-S-SST9-PLT-0018-02 | [5 empty] | PL2*100 | PLATE | SS316L | 0 | 2 |  | 100 | 0 | 100 | 0.13 | 0.02 | [10 empty] | Haryono | 2023-04-01 13:42:33 | External | No | - | Outstanding
SI-SMOE-GE-0007 | Structural | OCP | Top Side | Deck 1 | 116 - Equipment Support | 2013J310008-GPE-226-6999-04-GA-0001 | 01 |  |  | 2013J310008-GPE-226-6999-04-SP-D1-S-SST9-PLT-0018 | 01 | SP-D1-S-SST9-PLT-0018-03 | [5 empty] | PL2*100 | PLATE | SS316L | 0 | 2 |  | 100 | 0 | 100 | 0.13 | 0.02 | [10 empty] | Haryono | 2023-04-01 13:42:33 | External | No | - | Outstanding
SI-SMOE-GE-0007 | Structural | OCP | Top Side | Deck 1 | 116 - Equipment Support | 2013J310008-GPE-226-6999-04-GA-0001 | 01 |  |  | 2013J310008-GPE-226-6999-04-SP-D1-S-SST9-PLT-0018 | 01 | SP-D1-S-SST9-PLT-0018-04 | [5 empty] | PL2*100 | PLATE | SS316L | 0 | 2 |  | 100 | 0 | 100 | 0.13 | 0.02 | [10 empty] | Haryono | 2023-04-01 13:42:33 | External | No | - | Outstanding
SI-SMOE-GE-0007 | Structural | OCP | Top Side | Deck 1 | 116 - Equipment Support | 2013J310008-GPE-226-1443-05-GA-0001 | 01 | 2013J310008-GPE-226-1443-05-AS-D1-IB0PDVR1A-0001 | 01 |  |  | SP-D1-S-SS43-M24-0001-273 | [5 empty] | BOLT_M24 | BOLT |  | 0 | 0 |  | 115 | 0 | 0 | 0.48 | 0.01 | [10 empty] | Ine Murniati | 2023-03-27 08:30:54 | External | No | - | Outstanding
SI-SMOE-GE-0007 | Structural | OCP | Top Side | Deck 1 | 116 - Equipment Support | 2013J310008-GPE-226-1443-06-GA-0001 | 01 | 2013J310008-GPE-226-1443-06-AS-D1-IC0PDVR1A-0002 | 01 | 2013J310008-GPE-226-1443-06-SP-D1-S-SS43-PLT-0010 | 02 | SP-D1-S-SS43-PLT-0010-338 |  | 2013J310008-ENG-STR-GPE-NST-20-S355J2+M(5)-001 | 02 |  |  | PL20*49 | PLATE | S355J2+M | 0 | 20 |  | 100 | 0 | 49 | 0.53 | 0.01 | [10 empty] | Haryono | 2023-02-10 09:13:06 | External | No | - | Submitted
SI-SMOE-GE-0007 | Structural | OCP | Top Side | Deck 1 | 116 - Equipment Support | 2013J310008-GPE-226-1443-05-GA-0001 | 01 | 2013J310008-GPE-226-1443-05-AS-D1-IB0PDVR1A-0001 | 01 |  |  | SP-D1-S-SS43-M24-0001-275 | [5 empty] | BOLT_M24 | BOLT |  | 0 | 0 |  | 115 | 0 | 0 | 0.48 | 0.01 | [10 empty] | Ine Murniati | 2023-03-27 08:30:54 | External | No | - | Outstanding
SI-SMOE-GE-0007 | Structural | OCP | Top Side | Deck 1 | 116 - Equipment Support | 2013J310008-GPE-226-1443-06-GA-0001 | 01 | 2013J310008-GPE-226-1443-06-AS-D1-IC0PDVR1A-0002 | 01 | 2013J310008-GPE-226-1443-06-SP-D1-S-SS43-PLT-0010 | 02 | SP-D1-S-SS43-PLT-0010-403 |  | 2013J310008-ENG-STR-GPE-NST-20-S355J2+M(5)-001 | 02 |  |  | PL20*49 | PLATE | S355J2+M | 0 | 20 |  | 100 | 0 | 49 | 0.53 | 0.01 | [10 empty] | Haryono | 2023-02-10 09:13:06 | External | No | - | Submitted
SI-SMOE-GE-0007 | Structural | OCP | Top Side | Deck 4 | 116 - Equipment Support | 2013J310008-GPE-226-6593-04-GA-0001 | 01 | 2013J310008-GPE-226-6593-04-AS-D4-IB0PAES1A-0001 | 01 | 2013J310008-GPE-226-6593-04-SP-D4-S-SS93-PLT-0004 | 01 | SP-D4-S-SS93-PLT-0004-37 |  | 2013J310008-ENG-STR-GPE-NST-8-S355J2+M(5)-001 | 03 |  |  | PL8*200 | PLATE | S355J2+M | 0 | 8 |  | 200 | 0 | 200 | 1.83 | 0.00 | [10 empty] | Haryono | 2023-02-14 15:13:11 | External | No | - | Submitted
SI-SMOE-GE-0007 | Structural | OCP | Top Side | Deck 1 | 116 - Equipment Support | 2013J310008-GPE-226-1443-06-GA-0001 | 01 | 2013J310008-GPE-226-1443-06-AS-D1-IC0PDVR1A-0001 | 01 | 2013J310008-GPE-226-1443-06-SP-D1-S-SS43-PLT-0010 | 02 | SP-D1-S-SS43-PLT-0010-184 |  | 2013J310008-ENG-STR-GPE-NST-20-S355J2+M(5)-001 | 02 |  |  | PL20*49 | PLATE | S355J2+M | 0 | 20 |  | 100 | 0 | 49 | 0.53 | 0.01 | [10 empty] | Ine Murniati | 2023-02-09 10:10:46 | External | No | - | Submitted
SI-SMOE-GE-0007 | Structural | OCP | Top Side | Deck 1 | 116 - Equipment Support | 2013J310008-GPE-226-1443-05-GA-0001 | 01 | 2013J310008-GPE-226-1443-05-AS-D1-IB0PDVR1A-0001 | 01 |  |  | SP-D1-S-SS43-M24-0001-292 | [5 empty] | BOLT_M24 | BOLT |  | 0 | 0 |  | 115 | 0 | 0 | 0.48 | 0.01 | [10 empty] | Ine Murniati | 2023-03-27 08:30:54 | External | No | - | Outstanding
SI-SMOE-GE-0007 | Structural | OCP | Top Side | Deck 1 | 116 - Equipment Support | 2013J310008-GPE-226-1442-04-GA-0001 | 01 | 2013J310008-GPE-226-1442-04-AS-D1-IB0PDCT2A-0001 | 01 | 2013J310008-GPE-226-1442-04-SP-D1-S-SS42-PLT-0005 | 01 | SP-D1-S-SS42-PLT-0005-05 |  | 2013J310008-ENG-STR-GPE-NST-8-S355J2+M(5)-001 | 03 |  |  | PL8*100 | PLATE | S355J2+M | 0 | 8 |  | 100 | 0 | 100 | 0.55 | 0.02 | [10 empty] | M. Auzan Febriano Shaza | 2023-02-10 07:51:41 | External | No | - | Submitted
SI-SMOE-GE-0007 | Structural | OCP | Top Side | Deck 1 | 116 - Equipment Support | 2013J310008-GPE-226-1443-05-GA-0001 | 01 | 2013J310008-GPE-226-1443-05-AS-D1-IB0PDVR1A-0001 | 01 | 2013J310008-GPE-226-1443-05-SP-D1-S-SS43-CHS-0002 | 01 | SP-D1-S-SS43-CHS-0002-39 |  |  |  | 2013J310008-ENG-STR-CL-PP273X6.3-S355J2H(5)GE-002 | 02 | CHS273*6.3 | PIPE | S355J2H | 273.00 | 6.30 |  | 170 | 0 | 0 | 6.99 | 0.00 | [10 empty] | Haryono | 2023-02-08 19:54:55 | External | No | - | Submitted
SI-SMOE-GE-0007 | Structural | OCP | Top Side | Deck 1 | 116 - Equipment Support | 2013J310008-GPE-226-1443-06-GA-0001 | 01 | 2013J310008-GPE-226-1443-06-AS-D1-IC0PDVR1A-0001 | 01 | 2013J310008-GPE-226-1443-06-SP-D1-S-SS43-PLT-0010 | 02 | SP-D1-S-SS43-PLT-0010-302 |  | 2013J310008-ENG-STR-GPE-NST-20-S355J2+M(5)-001 | 02 |  |  | PL20*49 | PLATE | S355J2+M | 0 | 20 |  | 100 | 0 | 49 | 0.53 | 0.01 | [10 empty] | Ine Murniati | 2023-02-09 10:10:46 | External | No | - | Submitted
SI-SMOE-GE-0007 | Structural | OCP | Top Side | Deck 4 | 116 - Equipment Support | 2013J310008-GPE-226-6593-04-GA-0001 | 01 | 2013J310008-GPE-226-6593-04-AS-D4-IB0PAES1A-0001 | 01 | 2013J310008-GPE-226-6593-04-SP-D4-S-SS93-PLT-0002 | 01 | SP-D4-S-SS93-PLT-0002-03 |  | 2013J310008-ENG-STR-GPE-NST-15-S355J2+M(5)-001 | 02 |  |  | PL15*500 | PLATE | S355J2M | 0 | 15 |  | 500 | 0 | 500 | 23.86 | 0.00 | [10 empty] | Haryono | 2023-02-09 16:48:51 | External | No | - | Submitted
SI-SMOE-GE-0007 | Structural | OCP | Top Side | Deck 1 | 116 - Equipment Support | 2013J310008-GPE-226-1446-04-GA-0001 | 01 | 2013J310008-GPE-226-1446-04-AS-D1-IB0PDPI1A-0001 | 01 | 2013J310008-GPE-226-1446-04-SP-D1-S-SS46-CHS-0001 | 01 | SP-D1-S-SS46-CHS-0001-05 |  |  |  | 2013J310008-ENG-STR-CL-PP219.1X6.3-S355J2(5)GE-002 | 02 | CHS219.1*6.3 | Hollow Section | S355J2H | 219.10 | 6.30 |  | 1270 | 0 | 0 | 41.64 | 0.88 | [10 empty] | Rini Tarihoran | 2023-02-04 10:34:55 | External | No | - | Submitted
SI-SMOE-GE-0007 | Structural | OCP | Top Side | Deck 1 | 116 - Equipment Support | 2013J310008-GPE-226-1443-06-GA-0001 | 01 | 2013J310008-GPE-226-1443-06-AS-D1-IC0PDVR1A-0002 | 01 | 2013J310008-GPE-226-1443-06-SP-D1-S-SS43-CHS-0001 | 02 | SP-D1-S-SS43-CHS-0001-71 |  |  |  | 2013J310008-ENG-STR-CL-PP101.6X10-S355J2H(5)GE-018 | 02 | CHS101.6*10 | Hollow Section | S355J2H | 101.60 | 10.00 |  | 4005 | 0 | 0 | 88.99 | 1.00 | [10 empty] | Haryono | 2023-02-08 19:54:55 | External | No | - | Submitted
SI-SMOE-GE-0007 | Structural | OCP | Top Side | Deck 1 | 116 - Equipment Support | 2013J310008-GPE-226-1443-05-GA-0001 | 01 | 2013J310008-GPE-226-1443-05-AS-D1-IB0PDVR1A-0001 | 01 |  |  | SP-D1-S-SS43-LR-0001-313 | [5 empty] | LOCK WASHER_M24 | WASHER |  | 0 | 0 |  | 5 | 0 | 0 | 0.03 | 0.00 | [10 empty] | Haryono | 2023-03-02 19:03:24 | External | No | - | Outstanding
SI-SMOE-GE-0007 | Structural | OCP | Top Side | Deck 1 | 116 - Equipment Support | 2013J310008-GPE-226-6599-04-GA-0001 | 01 | 2013J310008-GPE-226-6599-04-AS-D1-IC0PDDS1B-0001 | 01 | 2013J310008-GPE-226-6599-04-SP-D1-S-SS99-PLT-0002 | 01 | SP-D1-S-SS99-PLT-0002-02 |  | 2013J310008-ENG-STR-GPE-NST-8-S355J2+M(5)-001 | 03 |  |  | PL8*100 | PLATE | S355J2+M | 0 | 10 |  | 100 | 0 | 80 | 0.37 | 0.01 | [10 empty] | Haryono | 2023-02-09 13:10:34 | External | No | - | Submitted
SI-SMOE-GE-0007 | Structural | OCP | Top Side | Deck 1 | 116 - Equipment Support | 2013J310008-GPE-226-6999-04-GA-0001 | 01 |  |  | 2013J310008-GPE-226-6999-04-SP-D1-S-SST9-PLT-0020 | 01 | SP-D1-S-SST9-PLT-0020-22 | [5 empty] | PL4.5*100 | PLATE | SS316L | 0 | 4.5 |  | 100 | 0 | 100 | 0.30 | 0.02 | [10 empty] | Haryono | 2023-04-03 09:50:27 | External | No | - | Outstanding
SI-SMOE-GE-0007 | Structural | OCP | Top Side | Deck 1 | 116 - Equipment Support | 2013J310008-GPE-226-6999-04-GA-0001 | 01 |  |  | 2013J310008-GPE-226-6999-04-SP-D1-S-SST9-PLT-0020 | 01 | SP-D1-S-SST9-PLT-0020-23 | [5 empty] | PL4.5*100 | PLATE | SS316L | 0 | 4.5 |  | 100 | 0 | 100 | 0.30 | 0.02 | [10 empty] | Haryono | 2023-04-03 09:50:27 | External | No | - | Outstanding
SI-SMOE-GE-0007 | Structural | OCP | Top Side | Deck 6 | 151 - Transformer Room | 2013J310008-GPE-226-6603-04-GA-0001 | 01 | 2013J310008-GPE-226-6603-04-AS-D6-IB0PNER1A-0001 | 01 | 2013J310008-GPE-226-6603-04-SP-D6-S-SS03-PLT-0002 | 01 | SP-D6-S-SS03-PLT-0002-02 |  | 2013J310008-ENG-STR-GPE-NST-20-S355J2+M(5)-001 | 05 |  |  | PL20*210 | PLATE | S355J2+M | 0 | 20 |  | 220 | 0 | 210 | 7.08 | 0.11 | [10 empty] | Ine Murniati | 2023-02-08 10:49:02 | External | No | - | Submitted
SI-SMOE-GE-0007 | Structural | OCP | Top Side | Deck 6 | 151 - Transformer Room | 2013J310008-GPE-226-6603-04-GA-0001 | 01 | 2013J310008-GPE-226-6603-04-AS-D6-IB0PNER1A-0002 | 01 | 2013J310008-GPE-226-6603-04-SP-D6-S-SS03-PLT-0004 | 01 | SP-D6-S-SS03-PLT-0004-05 |  | 2013J310008-ENG-STR-GPE-NST-10-S460M(3)-001 | 01 |  |  | PL10*210 | PLATE | S460M | 0 | 10 |  | 240 | 0 | 210 | 4.03 | 0.11 | [10 empty] | Ine Murniati | 2023-02-08 10:49:02 | External | No | - | Submitted
SI-SMOE-GE-0007 | Structural | OCP | Top Side | Deck 6 | 151 - Transformer Room | 2013J310008-GPE-226-6603-04-GA-0001 | 01 | 2013J310008-GPE-226-6603-04-AS-D6-IB0PNER1A-0001 | 01 | 2013J310008-GPE-226-6603-04-SP-D6-S-SS03-PLT-0003 | 01 | SP-D6-S-SS03-PLT-0003-03 |  | 2013J310008-ENG-STR-GPE-NST-10-SS316L-001 | 01 |  |  | PL10*40 | PLATE | SS316L | 0 | 10 |  | 50 | 0 | 40 | 0.15 | 0.01 | [10 empty] | Ine Murniati | 2023-02-08 10:49:02 | External | No | - | Submitted
SI-SMOE-GE-0007 | Structural | OCP | Top Side | Deck 1 | 116 - Equipment Support | 2013J310008-GPE-226-1444-04-GA-0001 | 01 | 2013J310008-GPE-226-1444-04-AS-D1-IB0PDVD1A-0001 | 01 | 2013J310008-GPE-226-1444-04-SP-D1-S-SS44-CHS-0001 | 01 | SP-D1-S-SS44-CHS-0001-02 |  |  |  | 2013J310008-ENG-STR-CL-PP273X6.3-S355J2H(5)GE-001 | 02 | CHS273*6.3 | Hollow Section | S355J2H | 273.00 | 6.30 |  | 915 | 0 | 0 | 37.60 | 0.79 | [10 empty] | Rini Tarihoran | 2023-02-04 10:34:55 | External | No | - | Submitted
SI-SMOE-GE-0007 | Structural | OCP | Top Side | Deck 1 | 116 - Equipment Support | 2013J310008-GPE-226-6999-04-GA-0001 | 01 |  |  | 2013J310008-GPE-226-6999-04-SP-D1-S-SST9-PLT-0020 | 01 | SP-D1-S-SST9-PLT-0020-106 | [5 empty] | PL4.5*100 | PLATE | SS316L | 0 | 4.5 |  | 100 | 0 | 100 | 0.30 | 0.02 | [10 empty] | Haryono | 2023-04-03 09:50:28 | External | No | - | Outstanding
SI-SMOE-GE-0007 | Structural | OCP | Top Side | Deck 1 | 116 - Equipment Support | 2013J310008-GPE-226-6999-04-GA-0001 | 01 |  |  | 2013J310008-GPE-226-6999-04-SP-D1-S-SST9-PLT-0020 | 01 | SP-D1-S-SST9-PLT-0020-107 | [5 empty] | PL4.5*100 | PLATE | SS316L | 0 | 4.5 |  | 100 | 0 | 100 | 0.30 | 0.02 | [10 empty] | Haryono | 2023-04-03 09:50:28 | External | No | - | Outstanding
SI-SMOE-GE-0007 | Structural | OCP | Top Side | Deck 1 | 116 - Equipment Support | 2013J310008-GPE-226-1444-04-GA-0001 | 01 | 2013J310008-GPE-226-1444-04-AS-D1-IB0PDVD1A-0001 | 01 | 2013J310008-GPE-226-1444-04-SP-D1-S-SS44-PLT-0005 | 01 | SP-D1-S-SS44-PLT-0005-15 |  | 2013J310008-ENG-STR-GPE-NST-8-S355J2+M(5)-001 | 02 |  |  | PL8*200 | PLATE | S355J2+M | 0 | 8 |  | 200 | 0 | 200 | 1.51 | 0.05 | [10 empty] | Rini Tarihoran | 2023-02-04 10:34:55 | External | No | - | Submitted
SI-SMOE-GE-0007 | Structural | OCP | Top Side | Deck 1 | 116 - Equipment Support | 2013J310008-GPE-226-1443-05-GA-0001 | 01 | 2013J310008-GPE-226-1443-05-AS-D1-IB0PDVR1A-0001 | 01 | 2013J310008-GPE-226-1443-05-SP-D1-S-SS43-PLT-0002 | 01 | SP-D1-S-SS43-PLT-0002-62 |  | 2013J310008-ENG-STR-GPE-NST-8-S355J2+M(5)-001 | 03 |  |  | PL8*80 | PLATE | S355J2+M | 0 | 8 |  | 85 | 0 | 80 | 0.39 | 0.00 | [10 empty] | Haryono | 2023-02-08 20:03:46 | External | No | - | Submitted
SI-SMOE-GE-0007 | Structural | OCP | Top Side | Deck 1 | 116 - Equipment Support | 2013J310008-GPE-226-1444-04-GA-0001 | 01 | 2013J310008-GPE-226-1444-04-AS-D1-IB0PDVD1A-0001 | 01 | 2013J310008-GPE-226-1444-04-SP-D1-S-SS44-PLT-0001 | 01 | SP-D1-S-SS44-PLT-0001-02 |  | 2013J310008-ENG-STR-GPE-NST-20-S355J2+M(5)-001 | 01 |  |  | PL20*820 | PLATE | S355J2+M | 0 | 20 |  | 820 | 0 | 820 | 99.29 | 1.33 | [10 empty] | Rini Tarihoran | 2023-02-04 10:34:55 | External | No | - | Submitted
SI-SMOE-GE-0007 | Structural | OCP | Top Side | Deck 1 | 116 - Equipment Support | 2013J310008-GPE-226-1443-06-GA-0001 | 01 | 2013J310008-GPE-226-1443-06-AS-D1-IC0PDVR1A-0001 | 01 | 2013J310008-GPE-226-1443-06-SP-D1-S-SS43-PLT-0010 | 02 | SP-D1-S-SS43-PLT-0010-220 |  | 2013J310008-ENG-STR-GPE-NST-20-S355J2+M(5)-001 | 02 |  |  | PL20*49 | PLATE | S355J2+M | 0 | 20 |  | 100 | 0 | 49 | 0.53 | 0.01 | [10 empty] | Ine Murniati | 2023-02-09 10:10:46 | External | No | - | Submitted
SI-SMOE-GE-0007 | Structural | OCP | Top Side | Deck 1 | 116 - Equipment Support | 2013J310008-GPE-226-1443-06-GA-0001 | 01 | 2013J310008-GPE-226-1443-06-AS-D1-IC0PDVR1A-0001 | 01 | 2013J310008-GPE-226-1443-06-SP-D1-S-SS43-PLT-0010 | 02 | SP-D1-S-SS43-PLT-0010-265 |  | 2013J310008-ENG-STR-GPE-NST-20-S355J2+M(5)-001 | 02 |  |  | PL20*49 | PLATE | S355J2+M | 0 | 20 |  | 100 | 0 | 49 | 0.53 | 0.01 | [10 empty] | Ine Murniati | 2023-02-09 10:10:46 | External | No | - | Submitted
SI-SMOE-GE-0007 | Structural | OCP | Top Side | Deck 1 | 116 - Equipment Support | 2013J310008-GPE-226-1443-06-GA-0001 | 01 | 2013J310008-GPE-226-1443-06-AS-D1-IC0PDVR1A-0001 | 01 | 2013J310008-GPE-226-1443-06-SP-D1-S-SS43-PLT-0011 | 02 | SP-D1-S-SS43-PLT-0011-26 |  | 2013J310008-ENG-STR-GPE-NST-20-S355J2+M(5)-001 | 02 |  |  | PL20*96 | PLATE | S355J2+M | 0 | 20 |  | 130 | 0 | 96 | 1.30 | 0.03 | [10 empty] | Ine Murniati | 2023-02-09 10:10:46 | External | No | - | Submitted
SI-SMOE-GE-0007 | Structural | OCP | Top Side | Deck 1 | 116 - Equipment Support | 2013J310008-GPE-226-1443-06-GA-0001 | 01 | 2013J310008-GPE-226-1443-06-AS-D1-IC0PDVR1A-0002 | 01 | 2013J310008-GPE-226-1443-06-SP-D1-S-SS43-PLT-0010 | 02 | SP-D1-S-SS43-PLT-0010-412 |  | 2013J310008-ENG-STR-GPE-NST-20-S355J2+M(5)-001 | 02 |  |  | PL20*49 | PLATE | S355J2+M | 0 | 20 |  | 100 | 0 | 49 | 0.53 | 0.01 | [10 empty] | Haryono | 2023-02-10 09:13:06 | External | No | - | Submitted
SI-SMOE-GE-0007 | Structural | OCP | Top Side | Deck 4 | 116 - Equipment Support | 2013J310008-GPE-226-1441-04-GA-0001 | 01 | 2013J310008-GPE-226-1441-04-AS-D4-IB0PDCT1A-0001 | 01 |  |  | SP-D4-S-SS41-WSH-0001-20 | [5 empty] | WASHER_M16 | WASHER | - | 0 | 0 |  | 3 | 0 | 0 | 0.01 | 0.00 | [10 empty] | Haryono | 2023-03-02 16:40:26 | External | No | - | Outstanding
SI-SMOE-GE-0007 | Structural | OCP | Top Side | Deck 1 | 116 - Equipment Support | 2013J310008-GPE-226-1443-06-GA-0001 | 01 | 2013J310008-GPE-226-1443-06-AS-D1-IC0PDVR1A-0001 | 01 | 2013J310008-GPE-226-1443-06-SP-D1-S-SS43-PLT-0010 | 02 | SP-D1-S-SS43-PLT-0010-334 |  | 2013J310008-ENG-STR-GPE-NST-20-S355J2+M(5)-001 | 02 |  |  | PL20*49 | PLATE | S355J2+M | 0 | 20 |  | 100 | 0 | 49 | 0.53 | 0.01 | [10 empty] | Ine Murniati | 2023-02-09 10:10:46 | External | No | - | Submitted
SI-SMOE-GE-0007 | Structural | OCP | Top Side | Deck 1 | 116 - Equipment Support | 2013J310008-GPE-226-1443-06-GA-0001 | 01 | 2013J310008-GPE-226-1443-06-AS-D1-IC0PDVR1A-0001 | 01 | 2013J310008-GPE-226-1443-06-SP-D1-S-SS43-PLT-0010 | 02 | SP-D1-S-SS43-PLT-0010-214 |  | 2013J310008-ENG-STR-GPE-NST-20-S355J2+M(5)-001 | 02 |  |  | PL20*49 | PLATE | S355J2+M | 0 | 20 |  | 100 | 0 | 49 | 0.53 | 0.01 | [10 empty] | Ine Murniati | 2023-02-09 10:10:46 | External | No | - | Submitted
SI-SMOE-GE-0007 | Structural | OCP | Top Side | Deck 1 | 116 - Equipment Support | 2013J310008-GPE-226-1443-06-GA-0001 | 01 | 2013J310008-GPE-226-1443-06-AS-D1-IC0PDVR1A-0002 | 01 | 2013J310008-GPE-226-1443-06-SP-D1-S-SS43-PLT-0010 | 02 | SP-D1-S-SS43-PLT-0010-372 |  | 2013J310008-ENG-STR-GPE-NST-20-S355J2+M(5)-001 | 02 |  |  | PL20*49 | PLATE | S355J2+M | 0 | 20 |  | 100 | 0 | 49 | 0.53 | 0.01 | [10 empty] | Haryono | 2023-02-10 09:13:06 | External | No | - | Submitted
SI-SMOE-GE-0007 | Structural | OCP | Top Side | Deck 4 | 116 - Equipment Support | 2013J310008-GPE-226-1441-04-GA-0001 | 01 | 2013J310008-GPE-226-1441-04-AS-D4-IB0PDCT1A-0001 | 01 | 2013J310008-GPE-226-1441-04-SP-D4-S-SS41-PLT-0005 | 01 | SP-D4-S-SS41-PLT-0005-21 |  | 2013J310008-ENG-STR-GPE-NST-8-S355J2+M(5)-001 | 03 |  |  | PL8*100 | PLATE | S355J2+M | 0 | 8 |  | 100 | 0 | 100 | 0.55 | 0.00 | [10 empty] | Haryono | 2023-02-08 19:33:59 | External | No | - | Submitted
SI-SMOE-GE-0007 | Structural | OCP | Top Side | Deck 4 | 116 - Equipment Support | 2013J310008-GPE-226-1441-04-GA-0001 | 01 | 2013J310008-GPE-226-1441-04-AS-D4-IB0PDCT1A-0001 | 01 | 2013J310008-GPE-226-1441-04-SP-D4-S-SS41-PLT-0003 | 01 | SP-D4-S-SS41-PLT-0003-07 | [5 empty] | PL10*100 | PLATE | SS316L | 0 | 10 |  | 100 | 0 | 100 | 0.77 | 0.00 | [10 empty] | Haryono | 2023-02-08 19:33:59 | External | No | - | Submitted
SI-SMOE-GE-0007 | Structural | OCP | Top Side | Deck 4 | 116 - Equipment Support | 2013J310008-GPE-226-1441-04-GA-0001 | 01 | 2013J310008-GPE-226-1441-04-AS-D4-IB0PDCT1A-0001 | 01 | 2013J310008-GPE-226-1441-04-SP-D4-S-SS41-PLT-0003 | 01 | SP-D4-S-SS41-PLT-0003-08 | [5 empty] | PL10*100 | PLATE | SS316L | 0 | 10 |  | 100 | 0 | 100 | 0.77 | 0.00 | [10 empty] | Haryono | 2023-02-08 19:33:59 | External | No | - | Submitted
SI-SMOE-GE-0007 | Structural | OCP | Top Side | Deck 4 | 116 - Equipment Support | 2013J310008-GPE-226-1441-04-GA-0001 | 01 | 2013J310008-GPE-226-1441-04-AS-D4-IB0PDCT1A-0001 | 01 | 2013J310008-GPE-226-1441-04-SP-D4-S-SS41-PLT-0003 | 01 | SP-D4-S-SS41-PLT-0003-09 | [5 empty] | PL10*100 | PLATE | SS316L | 0 | 10 |  | 100 | 0 | 100 | 0.77 | 0.00 | [10 empty] | Haryono | 2023-02-08 19:33:59 | External | No | - | Submitted
SI-SMOE-GE-0007 | Structural | OCP | Top Side | Deck 4 | 116 - Equipment Support | 2013J310008-GPE-226-1441-04-GA-0001 | 01 | 2013J310008-GPE-226-1441-04-AS-D4-IB0PDCT1A-0001 | 01 | 2013J310008-GPE-226-1441-04-SP-D4-S-SS41-PLT-0003 | 01 | SP-D4-S-SS41-PLT-0003-22 | [5 empty] | PL10*100 | PLATE | SS316L | 0 | 10 |  | 100 | 0 | 100 | 0.77 | 0.00 | [10 empty] | Haryono | 2023-02-08 19:33:59 | External | No | - | Submitted
SI-SMOE-GE-0007 | Structural | OCP | Top Side | Deck 1 | 116 - Equipment Support | 2013J310008-GPE-226-6599-04-GA-0001 | 01 | 2013J310008-GPE-226-6599-04-AS-D1-IC0PDDS1B-0001 | 01 | 2013J310008-GPE-226-6599-04-SP-D1-S-SS99-PLT-0003 | 01 | SP-D1-S-SS99-PLT-0003-17 | [5 empty] | PL10*100 | PLATE | SS316L | 0 | 10 |  | 100 | 0 | 100 | 0.77 | 0.02 | [10 empty] | Haryono | 2023-02-09 13:10:34 | External | No | - | Submitted
SI-SMOE-GE-0007 | Structural | OCP | Top Side | Deck 6 | 116 - Equipment Support | 2013J310008-GPE-226-6597-04-GA-0001 | 01 | 2013J310008-GPE-226-6597-04-AS-D6-IB0PDPI2A-0001 | 01 | 2013J310008-GPE-226-6597-04-SP-D6-S-SS97-CHS-0001 | 01 | SP-D6-S-SS97-CHS-0001-04 |  |  |  | 2013J310008-ENG-STR-CL-PP219.1X6.3-S355J2(5)GE-002 | 02 | CHS219.1*6.3 | Hollow Section | S355J2H | 219.10 | 6.30 |  | 2570 | 0 | 0 | 84.26 | 1.77 | [10 empty] | Rini Tarihoran | 2023-02-07 08:18:38 | External | No | - | Submitted
SI-SMOE-GE-0007 | Structural | OCP | Top Side | Deck 4 | 116 - Equipment Support | 2013J310008-GPE-226-1441-04-GA-0001 | 01 | 2013J310008-GPE-226-1441-04-AS-D4-IB0PDCT1A-0001 | 01 | 2013J310008-GPE-226-1441-04-SP-D4-S-SS41-PLT-0004 | 01 | SP-D4-S-SS41-PLT-0004-20 |  | 2013J310008-ENG-STR-GPE-NST-8-S355J2+M(5)-001 | 03 |  |  | PL8*200 | PLATE | S355J2+M | 0 | 8 |  | 200 | 0 | 200 | 1.83 | 0.00 | [10 empty] | Haryono | 2023-02-08 19:33:59 | External | No | - | Submitted
SI-SMOE-GE-0007 | Structural | OCP | Top Side | Deck 6 | 116 - Equipment Support | 2013J310008-GPE-226-6597-04-GA-0001 | 01 | 2013J310008-GPE-226-6597-04-AS-D6-IB0PDPI2A-0001 | 01 | 2013J310008-GPE-226-6597-04-SP-D6-S-SS97-PLT-0002 | 01 | SP-D6-S-SS97-PLT-0002-01 |  | 2013J310008-ENG-STR-GPE-NST-15-S355J2+M(5)-003 | 03 |  |  | PL15*360 | PLATE | S355J2M | 0 | 15 |  | 400 | 0 | 400 | 8.31 | 0.17 | [10 empty] | Rini Tarihoran | 2023-02-04 10:34:56 | External | No | - | Submitted
SI-SMOE-GE-0007 | Structural | OCP | Top Side | Deck 4 | 116 - Equipment Support | 2013J310008-GPE-226-1960-04-GA-0001 | 01 | 2013J310008-GPE-226-1960-04-AS-D4-IB0PDWB1A-0001 | 01 | 2013J310008-GPE-226-1960-04-SP-D4-S-SS60-PLT-0001 | 01 | SP-D4-S-SS60-PLT-0001-09 |  | 2013J310008-ENG-STR-GPE-NST-20-SS316L-002 | 01 |  |  | PL20*610 | PLATE | SS316L | 0 | 20 |  | 1200 | 0 | 610 | 105.41 | 1.00 | [10 empty] | Haryono | 2023-02-09 15:34:18 | External | No | - | Submitted
SI-SMOE-GE-0007 | Structural | OCP | Top Side | Deck 4 | 116 - Equipment Support | 2013J310008-GPE-226-1960-04-GA-0001 | 01 | 2013J310008-GPE-226-1960-04-AS-D4-IB0PDWB1A-0001 | 01 | 2013J310008-GPE-226-1960-04-SP-D4-S-SS60-PLT-0001 | 01 | SP-D4-S-SS60-PLT-0001-10 |  | 2013J310008-ENG-STR-GPE-NST-20-SS316L-002 | 01 |  |  | PL20*610 | PLATE | SS316L | 0 | 20 |  | 1200 | 0 | 610 | 105.41 | 1.00 | [10 empty] | Haryono | 2023-02-09 15:34:18 | External | No | - | Submitted
SI-SMOE-GE-0007 | Structural | OCP | Top Side | Deck 1 | 116 - Equipment Support | 2013J310008-GPE-226-6596-04-GA-0001 | 01 | 2013J310008-GPE-226-6596-04-AS-D1-IB0PDPI1B-0001 | 01 | 2013J310008-GPE-226-6596-04-SP-D1-S-SS96-PLT-0004 | 01 | SP-D1-S-SS96-PLT-0004-18 |  | 2013J310008-ENG-STR-GPE-NST-8-S355J2+M(5)-001 | 02 |  |  | PL8*80 | PLATE | S355J2+M | 0 | 8 |  | 80 | 0 | 80 | 0.35 | 0.01 | [10 empty] | Rini Tarihoran | 2023-02-04 10:34:56 | External | No | - | Submitted
SI-SMOE-GE-0007 | Structural | OCP | Top Side | Deck 4 | 116 - Equipment Support | 2013J310008-GPE-226-1441-04-GA-0001 | 01 | 2013J310008-GPE-226-1441-04-AS-D4-IB0PDCT1A-0001 | 01 | 2013J310008-GPE-226-1441-04-SP-D4-S-SS41-PLT-0005 | 01 | SP-D4-S-SS41-PLT-0005-30 |  | 2013J310008-ENG-STR-GPE-NST-8-S355J2+M(5)-001 | 03 |  |  | PL8*100 | PLATE | S355J2+M | 0 | 8 |  | 100 | 0 | 100 | 0.55 | 0.00 | [10 empty] | Haryono | 2023-02-08 19:33:59 | External | No | - | Submitted
SI-SMOE-GE-0007 | Structural | OCP | Top Side | Deck 1 | 116 - Equipment Support | 2013J310008-GPE-226-6594-05-GA-0001 | 01 | 2013J310008-GPE-226-6594-05-AS-D1-IB0PDDS1A-0003 | 01 | 2013J310008-GPE-226-6594-05-SP-D1-S-SS94-PLT-0005 | 01 | SP-D1-S-SS94-PLT-0005-28 |  | 2013J310008-ENG-STR-GPE-NST-8-S355J2+M(5)-001 | 03 |  |  | PL8*10 | PLATE | S355J2+M | 0 | 8 |  | 100 | 0 | 100 | 0.55 | 0.00 | [10 empty] | Haryono | 2023-02-09 09:43:02 | External | No | - | Submitted
SI-SMOE-GE-0007 | Structural | OCP | Top Side | Deck 1 | 116 - Equipment Support | 2013J310008-GPE-226-6594-05-GA-0001 | 01 | 2013J310008-GPE-226-6594-05-AS-D1-IB0PDDS1A-0003 | 01 | 2013J310008-GPE-226-6594-05-SP-D1-S-SS94-PLT-0005 | 01 | SP-D1-S-SS94-PLT-0005-19 |  | 2013J310008-ENG-STR-GPE-NST-8-S355J2+M(5)-001 | 03 |  |  | PL8*10 | PLATE | S355J2+M | 0 | 8 |  | 100 | 0 | 100 | 0.55 | 0.00 | [10 empty] | Haryono | 2023-02-09 09:43:02 | External | No | - | Submitted
SI-SMOE-GE-0007 | Structural | OCP | Top Side | Deck 1 | 116 - Equipment Support | 2013J310008-GPE-226-6999-04-GA-0001 | 01 |  |  | 2013J310008-GPE-226-6999-04-SP-D1-S-SST9-TF-0002 | 01 | SP-D1-S-SST9-TF-0002-07 | [5 empty] | PL3*130 | PLATE |  | 0 | 3 |  | 130 | 0 | 130 | 0.00 | 0.03 | [10 empty] | Ine Murniati | 2023-03-27 11:08:19 | External | No | - | Outstanding
SI-SMOE-GE-0007 | Structural | OCP | Top Side | Deck 1 | 116 - Equipment Support | 2013J310008-GPE-226-1443-06-GA-0001 | 01 | 2013J310008-GPE-226-1443-06-AS-D1-IC0PDVR1A-0002 | 01 | 2013J310008-GPE-226-1443-06-SP-D1-S-SS43-TF-0001 | 02 | SP-D1-S-SS43-TF-0001-137 | [5 empty] | PL3*200 | PLATE | - | 0 | 3 |  | 200 | 0 | 200 | 0.00 | 0.00 | [10 empty] | Haryono | 2023-02-11 11:01:51 | External | No | - | Outstanding
SI-SMOE-GE-0007 | Structural | OCP | Top Side | Deck 1 | 116 - Equipment Support | 2013J310008-GPE-226-6999-04-GA-0001 | 01 |  |  | 2013J310008-GPE-226-6999-04-SP-D1-S-SST9-PLT-0016 | 01 | SP-D1-S-SST9-PLT-0016-03 | [5 empty] | PL5*110 | PLATE | SS316L | 0 | 5 |  | 110 | 0 | 110 | 0.39 | 0.02 | [10 empty] | Ine Murniati | 2023-03-27 10:27:58 | External | No | - | Outstanding
SI-SMOE-GE-0007 | Structural | OCP | Top Side | Deck 1 | 116 - Equipment Support | 2013J310008-GPE-226-1443-05-GA-0001 | 01 | 2013J310008-GPE-226-1443-05-AS-D1-IB0PDVR1A-0001 | 01 |  |  | SP-D1-S-SS43-M24-0001-300 | [5 empty] | BOLT_M24 | BOLT |  | 0 | 0 |  | 115 | 0 | 0 | 0.48 | 0.01 | [10 empty] | Ine Murniati | 2023-03-27 08:30:54 | External | No | - | Outstanding
SI-SMOE-GE-0007 | Structural | OCP | Top Side | Deck 1 | 116 - Equipment Support | 2013J310008-GPE-226-1443-05-GA-0001 | 01 | 2013J310008-GPE-226-1443-05-AS-D1-IB0PDVR1A-0001 | 01 |  |  | SP-D1-S-SS43-M24-0001-301 | [5 empty] | BOLT_M24 | BOLT |  | 0 | 0 |  | 115 | 0 | 0 | 0.48 | 0.01 | [10 empty] | Ine Murniati | 2023-03-27 08:30:54 | External | No | - | Outstanding
SI-SMOE-GE-0007 | Structural | OCP | Top Side | Deck 1 | 116 - Equipment Support | 2013J310008-GPE-226-6999-04-GA-0001 | 01 |  |  | 2013J310008-GPE-226-6999-04-SP-D1-S-SST9-TF-0005 | 01 | SP-D1-S-SST9-TF-0005-282 | [5 empty] | PL3*100 | PLATE |  | 0 | 3 |  | 100 | 0 | 100 | 0.00 | 0.02 | [10 empty] | Ine Murniati | 2023-03-27 11:08:20 | External | No | - | Outstanding
SI-SMOE-GE-0007 | Structural | OCP | Top Side | Deck 1 | 116 - Equipment Support | 2013J310008-GPE-226-1443-05-GA-0001 | 01 | 2013J310008-GPE-226-1443-05-AS-D1-IB0PDVR1A-0001 | 01 |  |  | SP-D1-S-SS43-M24-0001-302 | [5 empty] | BOLT_M24 | BOLT |  | 0 | 0 |  | 115 | 0 | 0 | 0.48 | 0.01 | [10 empty] | Ine Murniati | 2023-03-27 08:30:54 | External | No | - | Outstanding
SI-SMOE-GE-0007 | Structural | OCP | Top Side | Deck 6 | 116 - Equipment Support | 2013J310008-GPE-226-6999-04-GA-0001 | 01 |  |  | 2013J310008-GPE-226-6999-04-SP-D6-S-SST9-PLT-0001 | 01 | SP-D6-S-SST9-PLT-0001-02 | [5 empty] | PL1*100 | PLATE | SS316L | 0 | 1 |  | 100 | 0 | 100 | 0.07 | 0.02 | [10 empty] | Ine Murniati | 2023-03-27 14:25:00 | External | No | - | Outstanding
SI-SMOE-GE-0007 | Structural | OCP | Top Side | Deck 4 | 116 - Equipment Support | 2013J310008-GPE-226-1441-04-GA-0001 | 01 | 2013J310008-GPE-226-1441-04-AS-D4-IB0PDCT1A-0001 | 01 | 2013J310008-GPE-226-1441-04-SP-D4-S-SS41-PLT-0004 | 01 | SP-D4-S-SS41-PLT-0004-08 |  | 2013J310008-ENG-STR-GPE-NST-8-S355J2+M(5)-001 | 03 |  |  | PL8*200 | PLATE | S355J2+M | 0 | 8 |  | 200 | 0 | 200 | 1.83 | 0.00 | [10 empty] | Haryono | 2023-02-08 19:33:59 | External | No | - | Submitted
SI-SMOE-GE-0007 | Structural | OCP | Top Side | Deck 4 | 116 - Equipment Support | 2013J310008-GPE-226-1441-04-GA-0001 | 01 | 2013J310008-GPE-226-1441-04-AS-D4-IB0PDCT1A-0001 | 01 | 2013J310008-GPE-226-1441-04-SP-D4-S-SS41-PLT-0004 | 01 | SP-D4-S-SS41-PLT-0004-33 |  | 2013J310008-ENG-STR-GPE-NST-8-S355J2+M(5)-001 | 03 |  |  | PL8*200 | PLATE | S355J2+M | 0 | 8 |  | 200 | 0 | 200 | 1.83 | 0.00 | [10 empty] | Haryono | 2023-02-08 19:33:59 | External | No | - | Submitted
SI-SMOE-GE-0007 | Structural | OCP | Top Side | Deck 4 | 116 - Equipment Support | 2013J310008-GPE-226-1441-04-GA-0001 | 01 | 2013J310008-GPE-226-1441-04-AS-D4-IB0PDCT1A-0001 | 01 | 2013J310008-GPE-226-1441-04-SP-D4-S-SS41-PLT-0005 | 01 | SP-D4-S-SS41-PLT-0005-47 |  | 2013J310008-ENG-STR-GPE-NST-8-S355J2+M(5)-001 | 03 |  |  | PL8*100 | PLATE | S355J2+M | 0 | 8 |  | 100 | 0 | 100 | 0.55 | 0.00 | [10 empty] | Haryono | 2023-02-08 19:33:59 | External | No | - | Submitted
SI-SMOE-GE-0007 | Structural | OCP | Top Side | Deck 6 | 151 - Transformer Room | 2013J310008-GPE-226-6603-04-GA-0001 | 01 | 2013J310008-GPE-226-6603-04-AS-D6-IB0PNER1A-0002 | 01 | 2013J310008-GPE-226-6603-04-SP-D6-S-SS03-HEA-0003 | 01 | SP-D6-S-SS03-HEA-0003-02 |  |  |  | 2013J310008-ENG-STR-CL-HEA200-S355J2(5)GE-001 | 02 | HEA200 |  | S355J2+M | 0 | 10.0x6.5 |  | 1420 | 190 | 200 | 56.90 | 1.67 | [10 empty] | Ine Murniati | 2023-02-08 10:49:02 | External | No | - | Submitted
SI-SMOE-GE-0007 | Structural | OCP | Top Side | Deck 1 | 116 - Equipment Support | 2013J310008-GPE-226-6596-04-GA-0001 | 01 | 2013J310008-GPE-226-6596-04-AS-D1-IB0PDPI1B-0001 | 01 | 2013J310008-GPE-226-6596-04-SP-D1-S-SS96-PLT-0003 | 01 | SP-D1-S-SS96-PLT-0003-13 | [5 empty] | PL10*100 | PLATE | SS316L | 0 | 10 |  | 100 | 0 | 100 | 0.77 | 0.02 | [10 empty] | Rini Tarihoran | 2023-02-04 10:34:56 | External | No | - | Submitted
SI-SMOE-GE-0007 | Structural | OCP | Top Side | Deck 1 | 116 - Equipment Support | 2013J310008-GPE-226-6602-05-GA-0001 | 01 | 2013J310008-GPE-226-6602-05-AS-D1-IB0PDSA2A-0002 | 01 | 2013J310008-GPE-226-6602-05-SP-D1-S-SS02-PLT-0004 | 01 | SP-D1-S-SS02-PLT-0004-12 | [5 empty] | PL10*100 | PLATE | SS316L | 0 | 10 |  | 100 | 0 | 100 | 0.77 | 0.00 | [10 empty] | Haryono | 2023-02-09 10:13:07 | External | No | - | Submitted
SI-SMOE-GE-0007 | Structural | OCP | Top Side | Deck 6 | 116 - Equipment Support | 2013J310008-GPE-226-6597-04-GA-0001 | 01 | 2013J310008-GPE-226-6597-04-AS-D6-IB0PDPI2A-0001 | 01 | 2013J310008-GPE-226-6597-04-SP-D6-S-SS97-CHS-0001 | 01 | SP-D6-S-SS97-CHS-0001-06 |  |  |  | 2013J310008-ENG-STR-CL-PP219.1X6.3-S355J2(5)GE-003 | 02 | CHS219.1*6.3 | Hollow Section | S355J2H | 219.10 | 6.30 |  | 2570 | 0 | 0 | 84.26 | 1.77 | [10 empty] | Rini Tarihoran | 2023-02-07 08:18:38 | External | No | - | Submitted
SI-SMOE-GE-0007 | Structural | OCP | Top Side | Deck 1 | 116 - Equipment Support | 2013J310008-GPE-226-6596-04-GA-0001 | 01 | 2013J310008-GPE-226-6596-04-AS-D1-IB0PDPI1B-0001 | 01 | 2013J310008-GPE-226-6596-04-SP-D1-S-SS96-PLT-0003 | 01 | SP-D1-S-SS96-PLT-0003-15 | [5 empty] | PL10*100 | PLATE | SS316L | 0 | 10 |  | 100 | 0 | 100 | 0.77 | 0.02 | [10 empty] | Rini Tarihoran | 2023-02-04 10:34:56 | External | No | - | Submitted
SI-SMOE-GE-0007 | Structural | OCP | Top Side | Deck 1 | 116 - Equipment Support | 2013J310008-GPE-226-6596-04-GA-0001 | 01 | 2013J310008-GPE-226-6596-04-AS-D1-IB0PDPI1B-0001 | 01 | 2013J310008-GPE-226-6596-04-SP-D1-S-SS96-PLT-0004 | 01 | SP-D1-S-SS96-PLT-0004-22 |  | 2013J310008-ENG-STR-GPE-NST-8-S355J2+M(5)-001 | 02 |  |  | PL8*80 | PLATE | S355J2+M | 0 | 8 |  | 80 | 0 | 80 | 0.35 | 0.01 | [10 empty] | Rini Tarihoran | 2023-02-04 10:34:56 | External | No | - | Submitted
SI-SMOE-GE-0007 | Structural | OCP | Top Side | Deck 4 | 116 - Equipment Support | 2013J310008-GPE-226-6598-04-GA-0001 | 01 | 2013J310008-GPE-226-6598-04-AS-D4-IB0PDPI2B-0001 | 01 | 2013J310008-GPE-226-6598-04-SP-D4-S-SS98-CHS-0001 | 01 | SP-D4-S-SS98-CHS-0001-04 |  |  |  | 2013J310008-ENG-STR-CL-PP219.1X6.3-S355J2(5)GE-003 | 02 | CHS219.1*6.3 | Hollow Section | S355J2H | 219.10 | 6.30 |  | 1170 | 0 | 0 | 38.36 | 0.81 | [10 empty] | Rini Tarihoran | 2023-02-14 14:47:41 | External | No | - | Submitted
SI-SMOE-GE-0007 | Structural | OCP | Top Side | Deck 4 | 116 - Equipment Support | 2013J310008-GPE-226-6598-04-GA-0001 | 01 | 2013J310008-GPE-226-6598-04-AS-D4-IB0PDPI2B-0001 | 01 | 2013J310008-GPE-226-6598-04-SP-D4-S-SS98-CHS-0001 | 01 | SP-D4-S-SS98-CHS-0001-03 |  |  |  | 2013J310008-ENG-STR-CL-PP219.1X6.3-S355J2(5)GE-003 | 02 | CHS219.1*6.3 | Hollow Section | S355J2H | 219.10 | 6.30 |  | 1170 | 0 | 0 | 38.36 | 0.81 | [10 empty] | Rini Tarihoran | 2023-02-14 14:47:41 | External | No | - | Submitted
SI-SMOE-GE-0007 | Structural | OCP | Top Side | Deck 1 | 116 - Equipment Support | 2013J310008-GPE-226-6596-04-GA-0001 | 01 | 2013J310008-GPE-226-6596-04-AS-D1-IB0PDPI1B-0001 | 01 | 2013J310008-GPE-226-6596-04-SP-D1-S-SS96-PLT-0004 | 01 | SP-D1-S-SS96-PLT-0004-03 |  | 2013J310008-ENG-STR-GPE-NST-8-S355J2+M(5)-001 | 02 |  |  | PL8*80 | PLATE | S355J2+M | 0 | 8 |  | 80 | 0 | 80 | 0.35 | 0.01 | [10 empty] | Rini Tarihoran | 2023-02-04 10:34:56 | External | No | - | Submitted
SI-SMOE-GE-0007 | Structural | OCP | Top Side | Deck 1 | 116 - Equipment Support | 2013J310008-GPE-226-6602-05-GA-0001 | 01 | 2013J310008-GPE-226-6602-05-AS-D1-IB0PDSA2A-0002 | 01 | 2013J310008-GPE-226-6602-05-SP-D1-S-SS02-PLT-0002 | 01 | SP-D1-S-SS02-PLT-0002-06 |  | 2013J310008-ENG-STR-GPE-NST-20-S355J2+M(5)-001 | 02 |  |  | PL20*100 | PLATE | S355J2+M | 0 | 20 |  | 100 | 0 | 100 | 2.32 | 0.04 | [10 empty] | M. Auzan Febriano Shaza | 2023-02-10 07:14:16 | External | No | - | Submitted
SI-SMOE-GE-0007 | Structural | OCP | Top Side | Deck 1 | 116 - Equipment Support | 2013J310008-GPE-226-6594-04-GA-0001 | 01 | 2013J310008-GPE-226-6594-04-AS-D1-IB0PDDS1A-0002 | 01 | 2013J310008-GPE-226-6594-04-SP-D1-S-SS94-CHS-0002 | 01 | SP-D1-S-SS94-CHS-0002-02 |  |  |  | 2013J310008-ENG-STR-CL-PP101.6X10-S355J2H(5)GE-001 | 02 | CHS101.6*10 | Hollow Section | S355J2H | 101.60 | 10.00 |  | 3740 | 0 | 0 | 83.11 | 1.00 | [10 empty] | Haryono | 2023-02-09 09:43:01 | External | No | - | Submitted
SI-SMOE-GE-0007 | Structural | OCP | Top Side | Deck 4 | 116 - Equipment Support | 2013J310008-GPE-226-6598-04-GA-0001 | 01 | 2013J310008-GPE-226-6598-04-AS-D4-IB0PDPI2B-0001 | 01 | 2013J310008-GPE-226-6598-04-SP-D4-S-SS98-PLT-0004 | 01 | SP-D4-S-SS98-PLT-0004-02 |  | 2013J310008-ENG-STR-GPE-NST-8-S355J2+M(5)-001 | 03 |  |  | PL8*80 | PLATE | S355J2+M | 0 | 8 |  | 80 | 0 | 80 | 0.35 | 0.00 | [10 empty] | Haryono | 2023-02-14 16:09:17 | External | No | - | Submitted
SI-SMOE-GE-0007 | Structural | OCP | Top Side | Deck 1 | 116 - Equipment Support | 2013J310008-GPE-226-6999-04-GA-0001 | 01 |  |  | 2013J310008-GPE-226-6999-04-SP-D1-S-SST9-PLT-0017 | 01 | SP-D1-S-SST9-PLT-0017-73 | [5 empty] | PL1*100 | PLATE | SS316L | 0 | 1 |  | 100 | 0 | 100 | 0.07 | 0.02 | [10 empty] | Ine Murniati | 2023-03-27 10:27:59 | External | No | - | Outstanding
SI-SMOE-GE-0007 | Structural | OCP | Top Side | Deck 6 | 151 - Transformer Room | 2013J310008-GPE-226-6603-04-GA-0001 | 01 | 2013J310008-GPE-226-6603-04-AS-D6-IB0PNER1A-0002 | 01 | 2013J310008-GPE-226-6603-04-SP-D6-S-SS03-UPE-0001 | 01 | SP-D6-S-SS03-UPE-0001-04 |  |  |  | 2013J310008-ENG-STR-CL-UPE240-S355J2(5)GE-001 | 02 | UPE240 |  | S355J2+AR | 0 | 12.5x7.0 |  | 1500 | 240 | 90 | 44.20 | 1.25 | [10 empty] | Ine Murniati | 2023-02-08 10:49:02 | External | No | - | Submitted
SI-SMOE-GE-0007 | Structural | OCP | Top Side | Deck 1 | 116 - Equipment Support | 2013J310008-GPE-226-6596-04-GA-0001 | 01 | 2013J310008-GPE-226-6596-04-AS-D1-IB0PDPI1B-0001 | 01 | 2013J310008-GPE-226-6596-04-SP-D1-S-SS96-PLT-0003 | 01 | SP-D1-S-SS96-PLT-0003-23 | [5 empty] | PL10*100 | PLATE | SS316L | 0 | 10 |  | 100 | 0 | 100 | 0.77 | 0.02 | [10 empty] | Rini Tarihoran | 2023-02-04 10:34:56 | External | No | - | Submitted
SI-SMOE-GE-0007 | Structural | OCP | Top Side | Deck 1 | 116 - Equipment Support | 2013J310008-GPE-226-6999-04-GA-0001 | 01 |  |  | 2013J310008-GPE-226-6999-04-SP-D1-S-SST9-PLT-0017 | 01 | SP-D1-S-SST9-PLT-0017-44 | [5 empty] | PL1*100 | PLATE | SS316L | 0 | 1 |  | 100 | 0 | 100 | 0.07 | 0.02 | [10 empty] | Ine Murniati | 2023-03-27 10:27:59 | External | No | - | Outstanding
SI-SMOE-GE-0007 | Structural | OCP | Top Side | Deck 1 | 116 - Equipment Support | 2013J310008-GPE-226-1443-05-GA-0001 | 01 | 2013J310008-GPE-226-1443-05-AS-D1-IB0PDVR1A-0001 | 01 | 2013J310008-GPE-226-1443-05-SP-D1-S-SS43-PLT-0003 | 01 | SP-D1-S-SS43-PLT-0003-77 |  | 2013J310008-ENG-STR-GPE-NST-12-S355J2+M(4)-001 | 01 |  |  | PL12*170 | PLATE | S355J2+M | 0 | 12 |  | 230 | 0 | 170 | 3.18 | 0.00 | [10 empty] | Haryono | 2023-02-08 20:14:13 | External | No | - | Submitted
SI-SMOE-GE-0007 | Structural | OCP | Top Side | Deck 1 | 116 - Equipment Support | 2013J310008-GPE-226-6602-05-GA-0001 | 01 | 2013J310008-GPE-226-6602-05-AS-D1-IB0PDSA2A-0002 | 01 | 2013J310008-GPE-226-6602-05-SP-D1-S-SS02-PLT-0001 | 01 | SP-D1-S-SS02-PLT-0001-05 |  | 2013J310008-ENG-STR-GPE-NST-15-S355J2+M(5)-001 | 02 |  |  | PL15*250 | PLATE | S355J2M | 0 | 15 |  | 250 | 0 | 250 | 7.27 | 0.14 | [10 empty] | M. Auzan Febriano Shaza | 2023-02-10 07:14:16 | External | No | - | Submitted
SI-SMOE-GE-0007 | Structural | OCP | Top Side | Deck 1 | 116 - Equipment Support | 2013J310008-GPE-226-6602-05-GA-0001 | 01 | 2013J310008-GPE-226-6602-05-AS-D1-IB0PDSA2A-0002 | 01 | 2013J310008-GPE-226-6602-05-SP-D1-S-SS02-PLT-0001 | 01 | SP-D1-S-SS02-PLT-0001-07 |  | 2013J310008-ENG-STR-GPE-NST-15-S355J2+M(5)-001 | 02 |  |  | PL15*250 | PLATE | S355J2M | 0 | 15 |  | 250 | 0 | 250 | 7.27 | 0.14 | [10 empty] | M. Auzan Febriano Shaza | 2023-02-10 07:14:16 | External | No | - | Submitted
SI-SMOE-GE-0007 | Structural | OCP | Top Side | Deck 1 | 116 - Equipment Support | 2013J310008-GPE-226-6602-05-GA-0001 | 01 | 2013J310008-GPE-226-6602-05-AS-D1-IB0PDSA2A-0002 | 01 | 2013J310008-GPE-226-6602-05-SP-D1-S-SS02-PLT-0001 | 01 | SP-D1-S-SS02-PLT-0001-08 |  | 2013J310008-ENG-STR-GPE-NST-15-S355J2+M(5)-001 | 02 |  |  | PL15*250 | PLATE | S355J2M | 0 | 15 |  | 250 | 0 | 250 | 7.27 | 0.14 | [10 empty] | M. Auzan Febriano Shaza | 2023-02-10 07:14:16 | External | No | - | Submitted
SI-SMOE-GE-0007 | Structural | OCP | Top Side | Deck 4 | 116 - Equipment Support | 2013J310008-GPE-226-1441-04-GA-0001 | 01 | 2013J310008-GPE-226-1441-04-AS-D4-IB0PDCT1A-0001 | 01 | 2013J310008-GPE-226-1441-04-SP-D4-S-SS41-PLT-0005 | 01 | SP-D4-S-SS41-PLT-0005-11 |  | 2013J310008-ENG-STR-GPE-NST-8-S355J2+M(5)-001 | 03 |  |  | PL8*100 | PLATE | S355J2+M | 0 | 8 |  | 100 | 0 | 100 | 0.55 | 0.00 | [10 empty] | Haryono | 2023-02-08 19:33:59 | External | No | - | Submitted
SI-SMOE-GE-0007 | Structural | OCP | Top Side | Deck 1 | 116 - Equipment Support | 2013J310008-GPE-226-1443-05-GA-0001 | 01 | 2013J310008-GPE-226-1443-05-AS-D1-IB0PDVR1A-0001 | 01 |  |  | SP-D1-S-SS43-M24-0001-345 | [5 empty] | BOLT_M24 | BOLT |  | 0 | 0 |  | 115 | 0 | 0 | 0.48 | 0.01 | [10 empty] | Ine Murniati | 2023-03-27 08:30:55 | External | No | - | Outstanding
SI-SMOE-GE-0007 | Structural | OCP | Top Side | Deck 4 | 116 - Equipment Support | 2013J310008-GPE-226-1441-04-GA-0001 | 01 | 2013J310008-GPE-226-1441-04-AS-D4-IB0PDCT1A-0001 | 01 | 2013J310008-GPE-226-1441-04-SP-D4-S-SS41-PLT-0005 | 01 | SP-D4-S-SS41-PLT-0005-12 |  | 2013J310008-ENG-STR-GPE-NST-8-S355J2+M(5)-001 | 03 |  |  | PL8*100 | PLATE | S355J2+M | 0 | 8 |  | 100 | 0 | 100 | 0.55 | 0.00 | [10 empty] | Haryono | 2023-02-08 19:33:59 | External | No | - | Submitted
SI-SMOE-GE-0007 | Structural | OCP | Top Side | Deck 4 | 116 - Equipment Support | 2013J310008-GPE-226-1441-04-GA-0001 | 01 | 2013J310008-GPE-226-1441-04-AS-D4-IB0PDCT1A-0001 | 01 | 2013J310008-GPE-226-1441-04-SP-D4-S-SS41-PLT-0005 | 01 | SP-D4-S-SS41-PLT-0005-31 |  | 2013J310008-ENG-STR-GPE-NST-8-S355J2+M(5)-001 | 03 |  |  | PL8*100 | PLATE | S355J2+M | 0 | 8 |  | 100 | 0 | 100 | 0.55 | 0.00 | [10 empty] | Haryono | 2023-02-08 19:33:59 | External | No | - | Submitted
SI-SMOE-GE-0007 | Structural | OCP | Top Side | Deck 4 | 116 - Equipment Support | 2013J310008-GPE-226-1441-04-GA-0001 | 01 | 2013J310008-GPE-226-1441-04-AS-D4-IB0PDCT1A-0001 | 01 | 2013J310008-GPE-226-1441-04-SP-D4-S-SS41-PLT-0005 | 01 | SP-D4-S-SS41-PLT-0005-38 |  | 2013J310008-ENG-STR-GPE-NST-8-S355J2+M(5)-001 | 03 |  |  | PL8*100 | PLATE | S355J2+M | 0 | 8 |  | 100 | 0 | 100 | 0.55 | 0.00 | [10 empty] | Haryono | 2023-02-08 19:33:59 | External | No | - | Submitted
SI-SMOE-GE-0007 | Structural | OCP | Top Side | Deck 1 | 116 - Equipment Support | 2013J310008-GPE-226-6596-04-GA-0001 | 01 | 2013J310008-GPE-226-6596-04-AS-D1-IB0PDPI1B-0001 | 01 | 2013J310008-GPE-226-6596-04-SP-D1-S-SS96-PLT-0004 | 01 | SP-D1-S-SS96-PLT-0004-11 |  | 2013J310008-ENG-STR-GPE-NST-8-S355J2+M(5)-001 | 02 |  |  | PL8*80 | PLATE | S355J2+M | 0 | 8 |  | 80 | 0 | 80 | 0.35 | 0.01 | [10 empty] | Rini Tarihoran | 2023-02-04 10:34:56 | External | No | - | Submitted
SI-SMOE-GE-0007 | Structural | OCP | Top Side | Deck 4 | 116 - Equipment Support | 2013J310008-GPE-226-1441-04-GA-0001 | 01 | 2013J310008-GPE-226-1441-04-AS-D4-IB0PDCT1A-0001 | 01 | 2013J310008-GPE-226-1441-04-SP-D4-S-SS41-PLT-0004 | 01 | SP-D4-S-SS41-PLT-0004-05 |  | 2013J310008-ENG-STR-GPE-NST-8-S355J2+M(5)-001 | 03 |  |  | PL8*200 | PLATE | S355J2+M | 0 | 8 |  | 200 | 0 | 200 | 1.83 | 0.00 | [10 empty] | Haryono | 2023-02-08 19:33:59 | External | No | - | Submitted
SI-SMOE-GE-0007 | Structural | OCP | Top Side | Deck 4 | 116 - Equipment Support | 2013J310008-GPE-226-1441-04-GA-0001 | 01 | 2013J310008-GPE-226-1441-04-AS-D4-IB0PDCT1A-0001 | 01 | 2013J310008-GPE-226-1441-04-SP-D4-S-SS41-PLT-0004 | 01 | SP-D4-S-SS41-PLT-0004-23 |  | 2013J310008-ENG-STR-GPE-NST-8-S355J2+M(5)-001 | 03 |  |  | PL8*200 | PLATE | S355J2+M | 0 | 8 |  | 200 | 0 | 200 | 1.83 | 0.00 | [10 empty] | Haryono | 2023-02-08 19:33:59 | External | No | - | Submitted
SI-SMOE-GE-0007 | Structural | OCP | Top Side | Deck 4 | 116 - Equipment Support | 2013J310008-GPE-226-1441-04-GA-0001 | 01 | 2013J310008-GPE-226-1441-04-AS-D4-IB0PDCT1A-0001 | 01 | 2013J310008-GPE-226-1441-04-SP-D4-S-SS41-PLT-0004 | 01 | SP-D4-S-SS41-PLT-0004-24 |  | 2013J310008-ENG-STR-GPE-NST-8-S355J2+M(5)-001 | 03 |  |  | PL8*200 | PLATE | S355J2+M | 0 | 8 |  | 200 | 0 | 200 | 1.83 | 0.00 | [10 empty] | Haryono | 2023-02-08 19:33:59 | External | No | - | Submitted
SI-SMOE-GE-0007 | Structural | OCP | Top Side | Deck 4 | 116 - Equipment Support | 2013J310008-GPE-226-1441-04-GA-0001 | 01 | 2013J310008-GPE-226-1441-04-AS-D4-IB0PDCT1A-0001 | 01 | 2013J310008-GPE-226-1441-04-SP-D4-S-SS41-PLT-0004 | 01 | SP-D4-S-SS41-PLT-0004-35 |  | 2013J310008-ENG-STR-GPE-NST-8-S355J2+M(5)-001 | 03 |  |  | PL8*200 | PLATE | S355J2+M | 0 | 8 |  | 200 | 0 | 200 | 1.83 | 0.00 | [10 empty] | Haryono | 2023-02-08 19:33:59 | External | No | - | Submitted
SI-SMOE-GE-0007 | Structural | OCP | Top Side | Deck 4 | 116 - Equipment Support | 2013J310008-GPE-226-1441-04-GA-0001 | 01 | 2013J310008-GPE-226-1441-04-AS-D4-IB0PDCT1A-0001 | 01 | 2013J310008-GPE-226-1441-04-SP-D4-S-SS41-PLT-0004 | 01 | SP-D4-S-SS41-PLT-0004-40 |  | 2013J310008-ENG-STR-GPE-NST-8-S355J2+M(5)-001 | 03 |  |  | PL8*200 | PLATE | S355J2+M | 0 | 8 |  | 200 | 0 | 200 | 1.83 | 0.00 | [10 empty] | Haryono | 2023-02-08 19:33:59 | External | No | - | Submitted
SI-SMOE-GE-0007 | Structural | OCP | Top Side | Deck 1 | 116 - Equipment Support | 2013J310008-GPE-226-1443-05-GA-0001 | 01 | 2013J310008-GPE-226-1443-05-AS-D1-IB0PDVR1A-0001 | 01 |  |  | SP-D1-S-SS43-M16-0002-269 | [5 empty] | BOLT_M16 | BOLT |  | 0 | 0 |  | 90 | 0 | 0 | 0.16 | 0.01 | [10 empty] | Ine Murniati | 2023-03-27 08:20:09 | External | No | - | Outstanding
SI-SMOE-GE-0007 | Structural | OCP | Top Side | Deck 4 | 116 - Equipment Support | 2013J310008-GPE-226-1441-04-GA-0001 | 01 | 2013J310008-GPE-226-1441-04-AS-D4-IB0PDCT1A-0001 | 01 | 2013J310008-GPE-226-1441-04-SP-D4-S-SS41-PLT-0004 | 01 | SP-D4-S-SS41-PLT-0004-41 |  | 2013J310008-ENG-STR-GPE-NST-8-S355J2+M(5)-001 | 03 |  |  | PL8*200 | PLATE | S355J2+M | 0 | 8 |  | 200 | 0 | 200 | 1.83 | 0.00 | [10 empty] | Haryono | 2023-02-08 19:33:59 | External | No | - | Submitted
SI-SMOE-GE-0007 | Structural | OCP | Top Side | Deck 4 | 116 - Equipment Support | 2013J310008-GPE-226-1441-04-GA-0001 | 01 | 2013J310008-GPE-226-1441-04-AS-D4-IB0PDCT1A-0001 | 01 | 2013J310008-GPE-226-1441-04-SP-D4-S-SS41-PLT-0005 | 01 | SP-D4-S-SS41-PLT-0005-28 |  | 2013J310008-ENG-STR-GPE-NST-8-S355J2+M(5)-001 | 03 |  |  | PL8*100 | PLATE | S355J2+M | 0 | 8 |  | 100 | 0 | 100 | 0.55 | 0.00 | [10 empty] | Haryono | 2023-02-08 19:33:59 | External | No | - | Submitted
SI-SMOE-GE-0007 | Structural | OCP | Top Side | Deck 1 | 116 - Equipment Support | 2013J310008-GPE-226-1444-04-GA-0001 | 01 | 2013J310008-GPE-226-1444-04-AS-D1-IB0PDVD1A-0001 | 01 | 2013J310008-GPE-226-1444-04-SP-D1-S-SS44-PLT-0005 | 01 | SP-D1-S-SS44-PLT-0005-07 |  | 2013J310008-ENG-STR-GPE-NST-8-S355J2+M(5)-001 | 02 |  |  | PL8*200 | PLATE | S355J2+M | 0 | 8 |  | 200 | 0 | 200 | 1.51 | 0.05 | [10 empty] | Rini Tarihoran | 2023-02-04 10:34:55 | External | No | - | Submitted
SI-SMOE-GE-0007 | Structural | OCP | Top Side | Deck 6 | 151 - Transformer Room | 2013J310008-GPE-226-6603-04-GA-0001 | 01 | 2013J310008-GPE-226-6603-04-AS-D6-IB0PNER1A-0002 | 01 | 2013J310008-GPE-226-6603-04-SP-D6-S-SS03-UPE-0001 | 01 | SP-D6-S-SS03-UPE-0001-03 |  |  |  | 2013J310008-ENG-STR-CL-UPE240-S355J2(5)GE-001 | 02 | UPE240 |  | S355J2+AR | 0 | 12.5x7.0S |  | 1500 | 240 | 90 | 44.20 | 1.25 | [10 empty] | Ine Murniati | 2023-02-08 10:49:02 | External | No | - | Submitted
SI-SMOE-GE-0007 | Structural | OCP | Top Side | Deck 6 | 151 - Transformer Room | 2013J310008-GPE-226-6603-04-GA-0001 | 01 | 2013J310008-GPE-226-6603-04-AS-D6-IB0PNER1A-0002 | 01 | 2013J310008-GPE-226-6603-04-SP-D6-S-SS03-HEA-0002 | 01 | SP-D6-S-SS03-HEA-0002-03 |  |  |  | 2013J310008-ENG-STR-CL-HEA200-S355J2(5)GE-001 | 02 | HEA200 |  | S355J2+M | 0 | 10.0x6.5 |  | 600 | 190 | 200 | 24.00 | 0.71 | [10 empty] | Ine Murniati | 2023-02-08 10:49:02 | External | No | - | Submitted
SI-SMOE-GE-0007 | Structural | OCP | Top Side | Deck 1 | 116 - Equipment Support | 2013J310008-GPE-226-1443-05-GA-0001 | 01 | 2013J310008-GPE-226-1443-05-AS-D1-IB0PDVR1A-0001 | 01 |  |  | SP-D1-S-SS43-M24-0001-365 | [5 empty] | BOLT_M24 | BOLT |  | 0 | 0 |  | 115 | 0 | 0 | 0.48 | 0.01 | [10 empty] | Ine Murniati | 2023-03-27 08:30:55 | External | No | - | Outstanding
SI-SMOE-GE-0007 | Structural | OCP | Top Side | Deck 1 | 116 - Equipment Support | 2013J310008-GPE-226-1443-05-GA-0001 | 01 | 2013J310008-GPE-226-1443-05-AS-D1-IB0PDVR1A-0001 | 01 |  |  | SP-D1-S-SS43-NUT-0001-06 | [5 empty] | NUT_M16 | NUT |  | 0 | 0 |  | 13 | 0 | 0 | 0.03 | 0.02 | [10 empty] | Ine Murniati | 2023-03-27 08:49:02 | External | No | - | Outstanding
SI-SMOE-GE-0007 | Structural | OCP | Top Side | Deck 1 | 116 - Equipment Support | 2013J310008-GPE-226-6999-04-GA-0001 | 01 |  |  | 2013J310008-GPE-226-6999-04-SP-D1-S-SST9-PLT-0009 | 01 | SP-D1-S-SST9-PLT-0009-10 | [5 empty] | PL1*160 | PLATE | SS316L | 0 | 1 |  | 160 | 0 | 160 | 0.19 | 0.05 | [10 empty] | Ine Murniati | 2023-03-27 10:27:58 | External | No | - | Outstanding
SI-SMOE-GE-0007 | Structural | OCP | Top Side | Deck 1 | 116 - Equipment Support | 2013J310008-GPE-226-6999-04-GA-0001 | 01 |  |  | 2013J310008-GPE-226-6999-04-SP-D1-S-SST9-PLT-0016 | 01 | SP-D1-S-SST9-PLT-0016-23 | [5 empty] | PL5*110 | PLATE | SS316L | 0 | 5 |  | 110 | 0 | 110 | 0.39 | 0.02 | [10 empty] | Ine Murniati | 2023-03-27 10:27:59 | External | No | - | Outstanding
SI-SMOE-GE-0007 | Structural | OCP | Top Side | Deck 1 | 116 - Equipment Support | 2013J310008-GPE-226-6999-04-GA-0001 | 01 |  |  | 2013J310008-GPE-226-6999-04-SP-D1-S-SST9-PLT-0016 | 01 | SP-D1-S-SST9-PLT-0016-24 | [5 empty] | PL5*110 | PLATE | SS316L | 0 | 5 |  | 110 | 0 | 110 | 0.39 | 0.02 | [10 empty] | Ine Murniati | 2023-03-27 10:27:59 | External | No | - | Outstanding
SI-SMOE-GE-0007 | Structural | OCP | Top Side | Deck 1 | 116 - Equipment Support | 2013J310008-GPE-226-1443-05-GA-0001 | 01 | 2013J310008-GPE-226-1443-05-AS-D1-IB0PDVR1A-0001 | 01 |  |  | SP-D1-S-SS43-NUT-0001-20 | [5 empty] | NUT_M16 | NUT |  | 0 | 0 |  | 13 | 0 | 0 | 0.03 | 0.02 | [10 empty] | Ine Murniati | 2023-03-27 08:49:02 | External | No | - | Outstanding
SI-SMOE-GE-0007 | Structural | OCP | Top Side | Deck 1 | 116 - Equipment Support | 2013J310008-GPE-226-1443-05-GA-0001 | 01 | 2013J310008-GPE-226-1443-05-AS-D1-IB0PDVR1A-0001 | 01 |  |  | SP-D1-S-SS43-NUT-0001-26 | [5 empty] | NUT_M16 | NUT |  | 0 | 0 |  | 13 | 0 | 0 | 0.03 | 0.02 | [10 empty] | Ine Murniati | 2023-03-27 08:49:02 | External | No | - | Outstanding
SI-SMOE-GE-0007 | Structural | OCP | Top Side | Deck 1 | 116 - Equipment Support | 2013J310008-GPE-226-1443-05-GA-0001 | 01 | 2013J310008-GPE-226-1443-05-AS-D1-IB0PDVR1A-0001 | 01 |  |  | SP-D1-S-SS43-NUT-0001-42 | [5 empty] | NUT_M16 | NUT |  | 0 | 0 |  | 13 | 0 | 0 | 0.03 | 0.02 | [10 empty] | Ine Murniati | 2023-03-27 08:49:02 | External | No | - | Outstanding
SI-SMOE-GE-0007 | Structural | OCP | Top Side | Deck 1 | 116 - Equipment Support | 2013J310008-GPE-226-6999-04-GA-0001 | 01 |  |  | 2013J310008-GPE-226-6999-04-SP-D1-S-SST9-TF-0004 | 01 | SP-D1-S-SST9-TF-0004-39 | [5 empty] | PL3*110 | PLATE |  | 0 | 3 |  | 110 | 0 | 110 | 0.00 | 0.02 | [10 empty] | Ine Murniati | 2023-03-27 11:08:20 | External | No | - | Outstanding
SI-SMOE-GE-0007 | Structural | OCP | Top Side | Deck 1 | 116 - Equipment Support | 2013J310008-GPE-226-6999-04-GA-0001 | 01 |  |  | 2013J310008-GPE-226-6999-04-SP-D1-S-SST9-TF-0002 | 01 | SP-D1-S-SST9-TF-0002-21 | [5 empty] | PL3*130 | PLATE |  | 0 | 3 |  | 130 | 0 | 130 | 0.00 | 0.03 | [10 empty] | Ine Murniati | 2023-03-27 11:08:19 | External | No | - | Outstanding
SI-SMOE-GE-0007 | Structural | OCP | Top Side | Deck 6 | 116 - Equipment Support | 2013J310008-GPE-226-6597-04-GA-0001 | 01 | 2013J310008-GPE-226-6597-04-AS-D6-IB0PDPI2A-0001 | 01 | 2013J310008-GPE-226-6597-04-SP-D6-S-SS97-PLT-0004 | 01 | SP-D6-S-SS97-PLT-0004-21 |  | 2013J310008-ENG-STR-GPE-NST-8-S355J2+M(5)-001 | 02 |  |  | PL8*80 | PLATE | S355J2+M | 0 | 8 |  | 80 | 0 | 80 | 0.35 | 0.01 | [10 empty] | Rini Tarihoran | 2023-02-04 10:34:56 | External | No | - | Submitted
SI-SMOE-GE-0007 | Structural | OCP | Top Side | Deck 1 | 116 - Equipment Support | 2013J310008-GPE-226-6999-04-GA-0001 | 01 |  |  | 2013J310008-GPE-226-6999-04-SP-D1-S-SST9-TF-0003 | 01 | SP-D1-S-SST9-TF-0003-11 | [5 empty] | PL3*160 | PLATE |  | 0 | 3 |  | 160 | 0 | 160 | 0.00 | 0.05 | [10 empty] | Ine Murniati | 2023-03-27 11:08:19 | External | No | - | Outstanding
SI-SMOE-GE-0007 | Structural | OCP | Top Side | Deck 1 | 116 - Equipment Support | 2013J310008-GPE-226-6999-04-GA-0001 | 01 |  |  | 2013J310008-GPE-226-6999-04-SP-D1-S-SST9-PLT-0018 | 01 | SP-D1-S-SST9-PLT-0018-259 | [5 empty] | PL2*100 | PLATE | SS316L | 0 | 2 |  | 100 | 0 | 100 | 0.13 | 0.02 | [10 empty] | Haryono | 2023-04-01 13:42:33 | External | No | - | Outstanding
SI-SMOE-GE-0007 | Structural | OCP | Top Side | Deck 1 | 116 - Equipment Support | 2013J310008-GPE-226-6999-04-GA-0001 | 01 |  |  | 2013J310008-GPE-226-6999-04-SP-D1-S-SST9-PLT-0018 | 01 | SP-D1-S-SST9-PLT-0018-261 | [5 empty] | PL2*100 | PLATE | SS316L | 0 | 2 |  | 100 | 0 | 100 | 0.13 | 0.02 | [10 empty] | Haryono | 2023-04-01 13:42:33 | External | No | - | Outstanding
SI-SMOE-GE-0007 | Structural | OCP | Top Side | Deck 1 | 116 - Equipment Support | 2013J310008-GPE-226-6999-04-GA-0001 | 01 |  |  | 2013J310008-GPE-226-6999-04-SP-D1-S-SST9-PLT-0018 | 01 | SP-D1-S-SST9-PLT-0018-262 | [5 empty] | PL2*100 | PLATE | SS316L | 0 | 2 |  | 100 | 0 | 100 | 0.13 | 0.02 | [10 empty] | Haryono | 2023-04-01 13:42:33 | External | No | - | Outstanding
SI-SMOE-GE-0007 | Structural | OCP | Top Side | Deck 1 | 116 - Equipment Support | 2013J310008-GPE-226-6999-04-GA-0001 | 01 |  |  | 2013J310008-GPE-226-6999-04-SP-D1-S-SST9-TF-0003 | 01 | SP-D1-S-SST9-TF-0003-17 | [5 empty] | PL3*160 | PLATE |  | 0 | 3 |  | 160 | 0 | 160 | 0.00 | 0.05 | [10 empty] | Ine Murniati | 2023-03-27 11:08:19 | External | No | - | Outstanding
SI-SMOE-GE-0007 | Structural | OCP | Top Side | Deck 1 | 116 - Equipment Support | 2013J310008-GPE-226-1443-05-GA-0001 | 01 | 2013J310008-GPE-226-1443-05-AS-D1-IB0PDVR1A-0001 | 01 |  |  | SP-D1-S-SS43-M16-0002-297 | [5 empty] | BOLT_M16 | BOLT |  | 0 | 0 |  | 90 | 0 | 0 | 0.16 | 0.01 | [10 empty] | Ine Murniati | 2023-03-27 08:20:10 | External | No | - | Outstanding
SI-SMOE-GE-0007 | Structural | OCP | Top Side | Deck 1 | 116 - Equipment Support | 2013J310008-GPE-226-1443-05-GA-0001 | 01 | 2013J310008-GPE-226-1443-05-AS-D1-IB0PDVR1A-0001 | 01 |  |  | SP-D1-S-SS43-NUT-0001-79 | [5 empty] | NUT_M16 | NUT |  | 0 | 0 |  | 13 | 0 | 0 | 0.03 | 0.02 | [10 empty] | Ine Murniati | 2023-03-27 08:49:02 | External | No | - | Outstanding
SI-SMOE-GE-0007 | Structural | OCP | Top Side | Deck 1 | 116 - Equipment Support | 2013J310008-GPE-226-1443-05-GA-0001 | 01 | 2013J310008-GPE-226-1443-05-AS-D1-IB0PDVR1A-0001 | 01 |  |  | SP-D1-S-SS43-NUT-0001-81 | [5 empty] | NUT_M16 | NUT |  | 0 | 0 |  | 13 | 0 | 0 | 0.03 | 0.02 | [10 empty] | Ine Murniati | 2023-03-27 08:49:02 | External | No | - | Outstanding
SI-SMOE-GE-0007 | Structural | OCP | Top Side | Deck 1 | 116 - Equipment Support | 2013J310008-GPE-226-1443-05-GA-0001 | 01 | 2013J310008-GPE-226-1443-05-AS-D1-IB0PDVR1A-0001 | 01 |  |  | SP-D1-S-SS43-NUT-0001-80 | [5 empty] | NUT_M16 | NUT |  | 0 | 0 |  | 13 | 0 | 0 | 0.03 | 0.02 | [10 empty] | Ine Murniati | 2023-03-27 08:49:02 | External | No | - | Outstanding
SI-SMOE-GE-0007 | Structural | OCP | Top Side | Deck 1 | 116 - Equipment Support | 2013J310008-GPE-226-1443-05-GA-0001 | 01 | 2013J310008-GPE-226-1443-05-AS-D1-IB0PDVR1A-0001 | 01 |  |  | SP-D1-S-SS43-NUT-0001-84 | [5 empty] | NUT_M16 | NUT |  | 0 | 0 |  | 13 | 0 | 0 | 0.03 | 0.02 | [10 empty] | Ine Murniati | 2023-03-27 08:49:02 | External | No | - | Outstanding
SI-SMOE-GE-0007 | Structural | OCP | Top Side | Deck 1 | 116 - Equipment Support | 2013J310008-GPE-226-6999-04-GA-0001 | 01 |  |  | 2013J310008-GPE-226-6999-04-SP-D1-S-SST9-TF-0003 | 01 | SP-D1-S-SST9-TF-0003-21 | [5 empty] | PL3*160 | PLATE |  | 0 | 3 |  | 160 | 0 | 160 | 0.00 | 0.05 | [10 empty] | Ine Murniati | 2023-03-27 11:08:19 | External | No | - | Outstanding
SI-SMOE-GE-0007 | Structural | OCP | Top Side | Deck 1 | 116 - Equipment Support | 2013J310008-GPE-226-6999-04-GA-0001 | 01 |  |  | 2013J310008-GPE-226-6999-04-SP-D1-S-SST9-TF-0003 | 01 | SP-D1-S-SST9-TF-0003-26 | [5 empty] | PL3*160 | PLATE |  | 0 | 3 |  | 160 | 0 | 160 | 0.00 | 0.05 | [10 empty] | Ine Murniati | 2023-03-27 11:08:19 | External | No | - | Outstanding
SI-SMOE-GE-0007 | Structural | OCP | Top Side | Deck 1 | 116 - Equipment Support | 2013J310008-GPE-226-1444-04-GA-0001 | 01 | 2013J310008-GPE-226-1444-04-AS-D1-IB0PDVD1A-0001 | 01 | 2013J310008-GPE-226-1444-04-SP-D1-S-SS44-PLT-0003 | 01 | SP-D1-S-SS44-PLT-0003-06 | [5 empty] | PL10*100 | PLATE | SS316L | 0 | 10 |  | 100 | 0 | 100 | 0.77 | 0.02 | [10 empty] | Rini Tarihoran | 2023-02-04 10:34:55 | External | No | - | Submitted
SI-SMOE-GE-0007 | Structural | OCP | Top Side | Deck 1 | 116 - Equipment Support | 2013J310008-GPE-226-1447-04-GA-0001 | 01 | 2013J310008-GPE-226-1447-04-AS-D1-IB0PDSA1A-0001 | 01 | 2013J310008-GPE-226-1447-04-SP-D1-S-SS47-PLT-0002 | 01 | SP-D1-S-SS47-PLT-0002-15 | [5 empty] | PL10*100 | PLATE | SS316L | 0 | 10 |  | 100 | 0 | 100 | 0.77 | 0.02 | [10 empty] | Rini Tarihoran | 2023-02-04 10:34:55 | External | No | - | Submitted
SI-SMOE-GE-0007 | Structural | OCP | Top Side | Deck 1 | 116 - Equipment Support | 2013J310008-GPE-226-1443-06-GA-0001 | 01 | 2013J310008-GPE-226-1443-06-AS-D1-IC0PDVR1A-0001 | 01 | 2013J310008-GPE-226-1443-06-SP-D1-S-SS43-CHS-0001 | 02 | SP-D1-S-SS43-CHS-0001-20 |  |  |  | 2013J310008-ENG-STR-CL-PP101.6X10-S355J2H(5)GE-005 | 02 | CHS101.6*10 | Hollow Section | S355J2H | 101.60 | 10.00 |  | 4005 | 0 | 0 | 88.99 | 1.00 | [10 empty] | Haryono | 2023-02-08 19:54:55 | External | No | - | Submitted
SI-SMOE-GE-0007 | Structural | OCP | Top Side | Deck 1 | 116 - Equipment Support | 2013J310008-GPE-226-6999-04-GA-0001 | 01 |  |  | 2013J310008-GPE-226-6999-04-SP-D1-S-SST9-PLT-0017 | 01 | SP-D1-S-SST9-PLT-0017-25 | [5 empty] | PL1*100 | PLATE | SS316L | 0 | 1 |  | 100 | 0 | 100 | 0.07 | 0.02 | [10 empty] | Ine Murniati | 2023-03-27 10:27:59 | External | No | - | Outstanding
SI-SMOE-GE-0007 | Structural | OCP | Top Side | Deck 1 | 116 - Equipment Support | 2013J310008-GPE-226-6999-04-GA-0001 | 01 |  |  | 2013J310008-GPE-226-6999-04-SP-D1-S-SST9-TF-0004 | 01 | SP-D1-S-SST9-TF-0004-23 | [5 empty] | PL3*110 | PLATE |  | 0 | 3 |  | 110 | 0 | 110 | 0.00 | 0.02 | [10 empty] | Ine Murniati | 2023-03-27 11:08:20 | External | No | - | Outstanding
SI-SMOE-GE-0007 | Structural | OCP | Top Side | Deck 1 | 116 - Equipment Support | 2013J310008-GPE-226-6999-04-GA-0001 | 01 |  |  | 2013J310008-GPE-226-6999-04-SP-D1-S-SST9-PLT-0017 | 01 | SP-D1-S-SST9-PLT-0017-31 | [5 empty] | PL1*100 | PLATE | SS316L | 0 | 1 |  | 100 | 0 | 100 | 0.07 | 0.02 | [10 empty] | Ine Murniati | 2023-03-27 10:27:59 | External | No | - | Outstanding
SI-SMOE-GE-0007 | Structural | OCP | Top Side | Deck 1 | 116 - Equipment Support | 2013J310008-GPE-226-6999-04-GA-0001 | 01 |  |  | 2013J310008-GPE-226-6999-04-SP-D1-S-SST9-PLT-0017 | 01 | SP-D1-S-SST9-PLT-0017-161 | [5 empty] | PL1*100 | PLATE | SS316L | 0 | 1 |  | 100 | 0 | 100 | 0.07 | 0.02 | [10 empty] | Ine Murniati | 2023-03-27 10:28:00 | External | No | - | Outstanding
SI-SMOE-GE-0007 | Structural | OCP | Top Side | Deck 1 | 116 - Equipment Support | 2013J310008-GPE-226-1443-05-GA-0001 | 01 | 2013J310008-GPE-226-1443-05-AS-D1-IB0PDVR1A-0001 | 01 |  |  | SP-D1-S-SS43-NUT-0001-88 | [5 empty] | NUT_M16 | NUT |  | 0 | 0 |  | 13 | 0 | 0 | 0.03 | 0.02 | [10 empty] | Ine Murniati | 2023-03-27 08:49:02 | External | No | - | Outstanding
SI-SMOE-GE-0007 | Structural | OCP | Top Side | Deck 1 | 116 - Equipment Support | 2013J310008-GPE-226-1443-05-GA-0001 | 01 | 2013J310008-GPE-226-1443-05-AS-D1-IB0PDVR1A-0001 | 01 |  |  | SP-D1-S-SS43-NUT-0001-93 | [5 empty] | NUT_M16 | NUT |  | 0 | 0 |  | 13 | 0 | 0 | 0.03 | 0.02 | [10 empty] | Ine Murniati | 2023-03-27 08:49:02 | External | No | - | Outstanding
SI-SMOE-GE-0007 | Structural | OCP | Top Side | Deck 1 | 116 - Equipment Support | 2013J310008-GPE-226-1443-05-GA-0001 | 01 | 2013J310008-GPE-226-1443-05-AS-D1-IB0PDVR1A-0001 | 01 |  |  | SP-D1-S-SS43-NUT-0001-107 | [5 empty] | NUT_M16 | NUT |  | 0 | 0 |  | 13 | 0 | 0 | 0.03 | 0.02 | [10 empty] | Ine Murniati | 2023-03-27 08:49:02 | External | No | - | Outstanding
SI-SMOE-GE-0007 | Structural | OCP | Top Side | Deck 1 | 116 - Equipment Support | 2013J310008-GPE-226-1443-05-GA-0001 | 01 | 2013J310008-GPE-226-1443-05-AS-D1-IB0PDVR1A-0001 | 01 |  |  | SP-D1-S-SS43-NUT-0001-113 | [5 empty] | NUT_M16 | NUT |  | 0 | 0 |  | 13 | 0 | 0 | 0.03 | 0.02 | [10 empty] | Ine Murniati | 2023-03-27 08:49:02 | External | No | - | Outstanding
SI-SMOE-GE-0007 | Structural | OCP | Top Side | Deck 1 | 116 - Equipment Support | 2013J310008-GPE-226-1443-05-GA-0001 | 01 | 2013J310008-GPE-226-1443-05-AS-D1-IB0PDVR1A-0001 | 01 |  |  | SP-D1-S-SS43-NUT-0001-55 | [5 empty] | NUT_M16 | NUT |  | 0 | 0 |  | 13 | 0 | 0 | 0.03 | 0.02 | [10 empty] | Ine Murniati | 2023-03-27 08:49:02 | External | No | - | Outstanding
SI-SMOE-GE-0007 | Structural | OCP | Top Side | Deck 1 | 116 - Equipment Support | 2013J310008-GPE-226-6999-04-GA-0001 | 01 |  |  | 2013J310008-GPE-226-6999-04-SP-D1-S-SST9-TF-0002 | 01 | SP-D1-S-SST9-TF-0002-16 | [5 empty] | PL3*130 | PLATE |  | 0 | 3 |  | 130 | 0 | 130 | 0.00 | 0.03 | [10 empty] | Ine Murniati | 2023-03-27 11:08:19 | External | No | - | Outstanding
SI-SMOE-GE-0007 | Structural | OCP | Top Side | Deck 1 | 116 - Equipment Support | 2013J310008-GPE-226-1443-05-GA-0001 | 01 | 2013J310008-GPE-226-1443-05-AS-D1-IB0PDVR1A-0001 | 01 | 2013J310008-GPE-226-1443-05-SP-D1-S-SS43-PLT-0003 | 01 | SP-D1-S-SS43-PLT-0003-95 |  | 2013J310008-ENG-STR-GPE-NST-12-S355J2+M(4)-001 | 01 |  |  | PL12*170 | PLATE | S355J2+M | 0 | 12 |  | 230 | 0 | 170 | 3.18 | 0.00 | [10 empty] | Haryono | 2023-02-08 20:14:13 | External | No | - | Submitted
SI-SMOE-GE-0007 | Structural | OCP | Top Side | Deck 1 | 116 - Equipment Support | 2013J310008-GPE-226-1443-06-GA-0001 | 01 | 2013J310008-GPE-226-1443-06-AS-D1-IC0PDVR1A-0002 | 01 | 2013J310008-GPE-226-1443-06-SP-D1-S-SS43-PLT-0006 | 02 | SP-D1-S-SS43-PLT-0006-68 |  | 2013J310008-ENG-STR-GPE-NST-15-S355J2+M(5)-001 | 03 |  |  | PL15*200 | PLATE | S355J2M | 0 | 15 |  | 200 | 0 | 200 | 4.61 | 0.09 | [10 empty] | Haryono | 2023-02-09 16:21:25 | External | No | - | Submitted
SI-SMOE-GE-0007 | Structural | OCP | Top Side | Deck 1 | 116 - Equipment Support | 2013J310008-GPE-226-1443-06-GA-0001 | 01 | 2013J310008-GPE-226-1443-06-AS-D1-IC0PDVR1A-0001 | 01 | 2013J310008-GPE-226-1443-06-SP-D1-S-SS43-PLT-0010 | 02 | SP-D1-S-SS43-PLT-0010-151 |  | 2013J310008-ENG-STR-GPE-NST-20-S355J2+M(5)-001 | 02 |  |  | PL20*49 | PLATE | S355J2+M | 0 | 20 |  | 100 | 0 | 49 | 0.53 | 0.01 | [10 empty] | Ine Murniati | 2023-02-09 10:10:46 | External | No | - | Submitted
SI-SMOE-GE-0007 | Structural | OCP | Top Side | Deck 1 | 116 - Equipment Support | 2013J310008-GPE-226-1443-06-GA-0001 | 01 | 2013J310008-GPE-226-1443-06-AS-D1-IC0PDVR1A-0002 | 01 | 2013J310008-GPE-226-1443-06-SP-D1-S-SS43-PLT-0010 | 02 | SP-D1-S-SS43-PLT-0010-421 |  | 2013J310008-ENG-STR-GPE-NST-20-S355J2+M(5)-001 | 02 |  |  | PL20*49 | PLATE | S355J2+M | 0 | 20 |  | 100 | 0 | 49 | 0.53 | 0.01 | [10 empty] | Haryono | 2023-02-10 09:13:06 | External | No | - | Submitted
SI-SMOE-GE-0007 | Structural | OCP | Top Side | Deck 1 | 116 - Equipment Support | 2013J310008-GPE-226-1443-05-GA-0001 | 01 | 2013J310008-GPE-226-1443-05-AS-D1-IB0PDVR1A-0001 | 01 |  |  | SP-D1-S-SS43-LR-0001-146 | [5 empty] | LOCK WASHER_M24 | WASHER |  | 0 | 0 |  | 5 | 0 | 0 | 0.03 | 0.00 | [10 empty] | Haryono | 2023-03-02 19:03:24 | External | No | - | Outstanding
SI-SMOE-GE-0007 | Structural | OCP | Top Side | Deck 1 | 116 - Equipment Support | 2013J310008-GPE-226-1443-05-GA-0001 | 01 | 2013J310008-GPE-226-1443-05-AS-D1-IB0PDVR1A-0001 | 01 | 2013J310008-GPE-226-1443-05-SP-D1-S-SS43-PLT-0003 | 01 | SP-D1-S-SS43-PLT-0003-90 |  | 2013J310008-ENG-STR-GPE-NST-12-S355J2+M(4)-001 | 01 |  |  | PL12*170 | PLATE | S355J2+M | 0 | 12 |  | 230 | 0 | 170 | 3.18 | 0.00 | [10 empty] | Haryono | 2023-02-08 20:14:13 | External | No | - | Submitted
SI-SMOE-GE-0007 | Structural | OCP | Top Side | Deck 1 | 116 - Equipment Support | 2013J310008-GPE-226-6999-04-GA-0001 | 01 |  |  | 2013J310008-GPE-226-6999-04-SP-D1-S-SST9-PLT-0020 | 01 | SP-D1-S-SST9-PLT-0020-253 | [5 empty] | PL4.5*100 | PLATE | SS316L | 0 | 4.5 |  | 100 | 0 | 100 | 0.30 | 0.02 | [10 empty] | Haryono | 2023-04-03 09:50:28 | External | No | - | Outstanding
SI-SMOE-GE-0007 | Structural | OCP | Top Side | Deck 1 | 116 - Equipment Support | 2013J310008-GPE-226-6999-04-GA-0001 | 01 |  |  | 2013J310008-GPE-226-6999-04-SP-D1-S-SST9-PLT-0020 | 01 | SP-D1-S-SST9-PLT-0020-254 | [5 empty] | PL4.5*100 | PLATE | SS316L | 0 | 4.5 |  | 100 | 0 | 100 | 0.30 | 0.02 | [10 empty] | Haryono | 2023-04-03 09:50:28 | External | No | - | Outstanding
SI-SMOE-GE-0007 | Structural | OCP | Top Side | Deck 1 | 116 - Equipment Support | 2013J310008-GPE-226-6999-04-GA-0001 | 01 |  |  | 2013J310008-GPE-226-6999-04-SP-D1-S-SST9-PLT-0020 | 01 | SP-D1-S-SST9-PLT-0020-256 | [5 empty] | PL4.5*100 | PLATE | SS316L | 0 | 4.5 |  | 100 | 0 | 100 | 0.30 | 0.02 | [10 empty] | Haryono | 2023-04-03 09:50:28 | External | No | - | Outstanding
SI-SMOE-GE-0007 | Structural | OCP | Top Side | Deck 1 | 116 - Equipment Support | 2013J310008-GPE-226-6602-05-GA-0001 | 01 | 2013J310008-GPE-226-6602-05-AS-D1-IB0PDSA2A-0002 | 01 | 2013J310008-GPE-226-6602-05-SP-D1-S-SS02-PLT-0004 | 01 | SP-D1-S-SS02-PLT-0004-11 | [5 empty] | PL10*100 | PLATE | SS316L | 0 | 10 |  | 100 | 0 | 100 | 0.77 | 0.00 | [10 empty] | Haryono | 2023-02-09 10:13:07 | External | No | - | Submitted
SI-SMOE-GE-0007 | Structural | OCP | Top Side | Deck 1 | 116 - Equipment Support | 2013J310008-GPE-226-6999-04-GA-0001 | 01 |  |  | 2013J310008-GPE-226-6999-04-SP-D1-S-SST9-PLT-0020 | 01 | SP-D1-S-SST9-PLT-0020-258 | [5 empty] | PL4.5*100 | PLATE | SS316L | 0 | 4.5 |  | 100 | 0 | 100 | 0.30 | 0.02 | [10 empty] | Haryono | 2023-04-03 09:50:28 | External | No | - | Outstanding
SI-SMOE-GE-0007 | Structural | OCP | Top Side | Deck 1 | 116 - Equipment Support | 2013J310008-GPE-226-6999-04-GA-0001 | 01 |  |  | 2013J310008-GPE-226-6999-04-SP-D1-S-SST9-PLT-0020 | 01 | SP-D1-S-SST9-PLT-0020-260 | [5 empty] | PL4.5*100 | PLATE | SS316L | 0 | 4.5 |  | 100 | 0 | 100 | 0.30 | 0.02 | [10 empty] | Haryono | 2023-04-03 09:50:28 | External | No | - | Outstanding
SI-SMOE-GE-0007 | Structural | OCP | Top Side | Deck 1 | 116 - Equipment Support | 2013J310008-GPE-226-1443-06-GA-0001 | 01 | 2013J310008-GPE-226-1443-06-AS-D1-IC0PDVR1A-0001 | 01 | 2013J310008-GPE-226-1443-06-SP-D1-S-SS43-CHS-0001 | 02 | SP-D1-S-SS43-CHS-0001-30 |  |  |  | 2013J310008-ENG-STR-CL-PP101.6X10-S355J2H(5)GE-008 | 02 | CHS101.6*10 | Hollow Section | S355J2H | 101.60 | 10.00 |  | 4005 | 0 | 0 | 88.99 | 1.00 | [10 empty] | Haryono | 2023-02-08 19:54:55 | External | No | - | Submitted
SI-SMOE-GE-0007 | Structural | OCP | Top Side | Deck 1 | 116 - Equipment Support | 2013J310008-GPE-226-1443-06-GA-0001 | 01 | 2013J310008-GPE-226-1443-06-AS-D1-IC0PDVR1A-0001 | 01 | 2013J310008-GPE-226-1443-06-SP-D1-S-SS43-PLT-0009 | 02 | SP-D1-S-SS43-PLT-0009-45 |  | 2013J310008-ENG-STR-GPE-NST-15-S355J2+M(5)-001 | 03 |  |  | PL15*200 | PLATE | S355J2M | 0 | 15 |  | 247 | 0 | 200 | 5.74 | 0.11 | [10 empty] | Ine Murniati | 2023-02-09 10:10:46 | External | No | - | Submitted
SI-SMOE-GE-0007 | Structural | OCP | Top Side | Deck 1 | 116 - Equipment Support | 2013J310008-GPE-226-1443-06-GA-0001 | 01 | 2013J310008-GPE-226-1443-06-AS-D1-IC0PDVR1A-0001 | 01 | 2013J310008-GPE-226-1443-06-SP-D1-S-SS43-PLT-0013 | 02 | SP-D1-S-SS43-PLT-0013-08 |  | 2013J310008-ENG-STR-GPE-NST-3-SS316L-001 | 01 |  |  | PL3*200 | PLATE | SS316L | 0 | 3 |  | 200 | 0 | 200 | 0.92 | 0.00 | [10 empty] | Haryono | 2023-02-13 08:05:43 | External | No | - | Outstanding
SI-SMOE-GE-0007 | Structural | OCP | Top Side | Deck 1 | 116 - Equipment Support | 2013J310008-GPE-226-1443-06-GA-0001 | 01 | 2013J310008-GPE-226-1443-06-AS-D1-IC0PDVR1A-0001 | 01 | 2013J310008-GPE-226-1443-06-SP-D1-S-SS43-PLT-0011 | 02 | SP-D1-S-SS43-PLT-0011-33 |  | 2013J310008-ENG-STR-GPE-NST-20-S355J2+M(5)-001 | 02 |  |  | PL20*96 | PLATE | S355J2+M | 0 | 20 |  | 130 | 0 | 96 | 1.30 | 0.03 | [10 empty] | Ine Murniati | 2023-02-09 10:10:46 | External | No | - | Submitted
SI-SMOE-GE-0007 | Structural | OCP | Top Side | Deck 1 | 116 - Equipment Support | 2013J310008-GPE-226-1443-06-GA-0001 | 01 | 2013J310008-GPE-226-1443-06-AS-D1-IC0PDVR1A-0002 | 01 | 2013J310008-GPE-226-1443-06-SP-D1-S-SS43-TF-0001 | 02 | SP-D1-S-SS43-TF-0001-140 | [5 empty] | PL3*200 | PLATE | - | 0 | 3 |  | 200 | 0 | 200 | 0.00 | 0.00 | [10 empty] | Haryono | 2023-02-11 11:01:51 | External | No | - | Outstanding
SI-SMOE-GE-0007 | Structural | OCP | Top Side | Deck 6 | 116 - Equipment Support | 2013J310008-GPE-226-6597-04-GA-0001 | 01 | 2013J310008-GPE-226-6597-04-AS-D6-IB0PDPI2A-0001 | 01 | 2013J310008-GPE-226-6597-04-SP-D6-S-SS97-PLT-0002 | 01 | SP-D6-S-SS97-PLT-0002-06 |  | 2013J310008-ENG-STR-GPE-NST-15-S355J2+M(5)-003 | 03 |  |  | PL15*360 | PLATE | S355J2M | 0 | 15 |  | 400 | 0 | 400 | 8.31 | 0.17 | [10 empty] | Rini Tarihoran | 2023-02-04 10:34:56 | External | No | - | Submitted
SI-SMOE-GE-0007 | Structural | OCP | Top Side | Deck 1 | 116 - Equipment Support | 2013J310008-GPE-226-1443-06-GA-0001 | 01 | 2013J310008-GPE-226-1443-06-AS-D1-IC0PDVR1A-0001 | 01 | 2013J310008-GPE-226-1443-06-SP-D1-S-SS43-PLT-0012 | 02 | SP-D1-S-SS43-PLT-0012-18 |  | 2013J310008-ENG-STR-GPE-NST-2-SS316L-001 | 01 |  |  | PL2*200 | PLATE | SS316L | 0 | 2 |  | 200 | 0 | 200 | 0.61 | 0.00 | [10 empty] | Haryono | 2023-02-11 11:39:51 | External | No | - | Outstanding
SI-SMOE-GE-0007 | Structural | OCP | Top Side | Deck 1 | 116 - Equipment Support | 2013J310008-GPE-226-1443-05-GA-0001 | 01 | 2013J310008-GPE-226-1443-05-AS-D1-IB0PDVR1A-0001 | 01 |  |  | SP-D1-S-SS43-M16-0002-247 | [5 empty] | BOLT_M16 | BOLT |  | 0 | 0 |  | 90 | 0 | 0 | 0.16 | 0.01 | [10 empty] | Ine Murniati | 2023-03-27 08:20:09 | External | No | - | Outstanding
SI-SMOE-GE-0007 | Structural | OCP | Top Side | Deck 1 | 116 - Equipment Support | 2013J310008-GPE-226-1443-05-GA-0001 | 01 | 2013J310008-GPE-226-1443-05-AS-D1-IB0PDVR1A-0001 | 01 |  |  | SP-D1-S-SS43-M16-0002-248 | [5 empty] | BOLT_M16 | BOLT |  | 0 | 0 |  | 90 | 0 | 0 | 0.16 | 0.01 | [10 empty] | Ine Murniati | 2023-03-27 08:20:09 | External | No | - | Outstanding
SI-SMOE-GE-0007 | Structural | OCP | Top Side | Deck 1 | 116 - Equipment Support | 2013J310008-GPE-226-1443-05-GA-0001 | 01 | 2013J310008-GPE-226-1443-05-AS-D1-IB0PDVR1A-0001 | 01 |  |  | SP-D1-S-SS43-M16-0002-263 | [5 empty] | BOLT_M16 | BOLT |  | 0 | 0 |  | 90 | 0 | 0 | 0.16 | 0.01 | [10 empty] | Ine Murniati | 2023-03-27 08:20:09 | External | No | - | Outstanding
SI-SMOE-GE-0007 | Structural | OCP | Top Side | Deck 1 | 116 - Equipment Support | 2013J310008-GPE-226-1443-05-GA-0001 | 01 | 2013J310008-GPE-226-1443-05-AS-D1-IB0PDVR1A-0001 | 01 |  |  | SP-D1-S-SS43-M16-0002-273 | [5 empty] | BOLT_M16 | BOLT |  | 0 | 0 |  | 90 | 0 | 0 | 0.16 | 0.01 | [10 empty] | Ine Murniati | 2023-03-27 08:20:09 | External | No | - | Outstanding
SI-SMOE-GE-0007 | Structural | OCP | Top Side | Deck 1 | 116 - Equipment Support | 2013J310008-GPE-226-1443-05-GA-0001 | 01 | 2013J310008-GPE-226-1443-05-AS-D1-IB0PDVR1A-0001 | 01 |  |  | SP-D1-S-SS43-M16-0002-300 | [5 empty] | BOLT_M16 | BOLT |  | 0 | 0 |  | 90 | 0 | 0 | 0.16 | 0.01 | [10 empty] | Ine Murniati | 2023-03-27 08:20:10 | External | No | - | Outstanding
SI-SMOE-GE-0007 | Structural | OCP | Top Side | Deck 1 | 116 - Equipment Support | 2013J310008-GPE-226-1443-06-GA-0001 | 01 | 2013J310008-GPE-226-1443-06-AS-D1-IC0PDVR1A-0002 | 01 | 2013J310008-GPE-226-1443-06-SP-D1-S-SS43-TF-0001 | 02 | SP-D1-S-SS43-TF-0001-111 | [5 empty] | PL3*200 | PLATE | - | 0 | 3 |  | 200 | 0 | 200 | 0.00 | 0.00 | [10 empty] | Haryono | 2023-02-11 11:01:51 | External | No | - | Outstanding
SI-SMOE-GE-0007 | Structural | OCP | Top Side | Deck 1 | 116 - Equipment Support | 2013J310008-GPE-226-1443-06-GA-0001 | 01 | 2013J310008-GPE-226-1443-06-AS-D1-IC0PDVR1A-0001 | 01 | 2013J310008-GPE-226-1443-06-SP-D1-S-SS43-PLT-0012 | 02 | SP-D1-S-SS43-PLT-0012-17 |  | 2013J310008-ENG-STR-GPE-NST-2-SS316L-001 | 01 |  |  | PL2*200 | PLATE | SS316L | 0 | 2 |  | 200 | 0 | 200 | 0.61 | 0.00 | [10 empty] | Haryono | 2023-02-11 11:39:51 | External | No | - | Outstanding
SI-SMOE-GE-0007 | Structural | OCP | Top Side | Deck 4 | 116 - Equipment Support | 2013J310008-GPE-226-1441-04-GA-0001 | 01 | 2013J310008-GPE-226-1441-04-AS-D4-IB0PDCT1A-0001 | 01 | 2013J310008-GPE-226-1441-04-SP-D4-S-SS41-PLT-0004 | 01 | SP-D4-S-SS41-PLT-0004-15 |  | 2013J310008-ENG-STR-GPE-NST-8-S355J2+M(5)-001 | 03 |  |  | PL8*200 | PLATE | S355J2+M | 0 | 8 |  | 200 | 0 | 200 | 1.83 | 0.00 | [10 empty] | Haryono | 2023-02-08 19:33:59 | External | No | - | Submitted
SI-SMOE-GE-0007 | Structural | OCP | Top Side | Deck 1 | 116 - Equipment Support | 2013J310008-GPE-226-1443-06-GA-0001 | 01 | 2013J310008-GPE-226-1443-06-AS-D1-IC0PDVR1A-0002 | 01 | 2013J310008-GPE-226-1443-06-SP-D1-S-SS43-PLT-0012 | 02 | SP-D1-S-SS43-PLT-0012-50 |  | 2013J310008-ENG-STR-GPE-NST-2-SS316L-001 | 01 |  |  | PL2*200 | PLATE | SS316L | 0 | 2 |  | 200 | 0 | 200 | 0.61 | 0.00 | [10 empty] | Haryono | 2023-02-11 11:39:51 | External | No | - | Outstanding
SI-SMOE-GE-0007 | Structural | OCP | Top Side | Deck 6 | 151 - Transformer Room | 2013J310008-GPE-226-6603-04-GA-0001 | 01 | 2013J310008-GPE-226-6603-04-AS-D6-IB0PNER1A-0002 | 01 | 2013J310008-GPE-226-6603-04-SP-D6-S-SS03-HEA-0001 | 01 | SP-D6-S-SS03-HEA-0001-08 |  |  |  | 2013J310008-ENG-STR-CL-HEA200-S355J2(5)GE-001 | 02 | HEA200 |  | S355J2+M | 0 | 10.0x6.5 |  | 600 | 190 | 200 | 24.00 | 0.71 | [10 empty] | Ine Murniati | 2023-02-08 10:49:02 | External | No | - | Submitted
SI-SMOE-GE-0007 | Structural | OCP | Top Side | Deck 1 | 116 - Equipment Support | 2013J310008-GPE-226-1443-06-GA-0001 | 01 | 2013J310008-GPE-226-1443-06-AS-D1-IC0PDVR1A-0001 | 01 | 2013J310008-GPE-226-1443-06-SP-D1-S-SS43-TF-0001 | 02 | SP-D1-S-SS43-TF-0001-04 | [5 empty] | PL3*200 | PLATE | - | 0 | 3 |  | 200 | 0 | 200 | 0.00 | 0.00 | [10 empty] | Haryono | 2023-02-11 11:01:51 | External | No | - | Outstanding
SI-SMOE-GE-0007 | Structural | OCP | Top Side | Deck 1 | 116 - Equipment Support | 2013J310008-GPE-226-6599-04-GA-0001 | 01 | 2013J310008-GPE-226-6599-04-AS-D1-IC0PDDS1B-0001 | 01 | 2013J310008-GPE-226-6599-04-SP-D1-S-SS99-UNP-0003 | 01 | SP-D1-S-SS99-UNP-0003-07 |  |  |  | 2013J310008-ENG-STR-CL-UNP180-S355J2(5)GE-003 | 02 | UNP180 | BEAM CHANNEL | S355J2+N | 0 | 8X11 |  | 230 | 180 | 0 | 5.09 | 1.31 | [10 empty] | Haryono | 2023-02-09 13:10:34 | External | No | - | Submitted
SI-SMOE-GE-0007 | Structural | OCP | Top Side | Deck 1 | 116 - Equipment Support | 2013J310008-GPE-226-1444-04-GA-0001 | 01 | 2013J310008-GPE-226-1444-04-AS-D1-IB0PDVD1A-0001 | 01 | 2013J310008-GPE-226-1444-04-SP-D1-S-SS44-PLT-0004 | 01 | SP-D1-S-SS44-PLT-0004-14 |  | 2013J310008-ENG-STR-GPE-NST-8-S355J2+M(5)-001 | 02 |  |  | PL8*300 | PLATE | S355J2+M | 0 | 8 |  | 300 | 0 | 300 | 3.24 | 0.11 | [10 empty] | Rini Tarihoran | 2023-02-04 10:34:55 | External | No | - | Submitted
SI-SMOE-GE-0007 | Structural | OCP | Top Side | Deck 1 | 116 - Equipment Support | 2013J310008-GPE-226-1443-06-GA-0001 | 01 | 2013J310008-GPE-226-1443-06-AS-D1-IC0PDVR1A-0001 | 01 | 2013J310008-GPE-226-1443-06-SP-D1-S-SS43-PLT-0013 | 02 | SP-D1-S-SS43-PLT-0013-47 |  | 2013J310008-ENG-STR-GPE-NST-3-SS316L-001 | 01 |  |  | PL3*200 | PLATE | SS316L | 0 | 3 |  | 200 | 0 | 200 | 0.92 | 0.00 | [10 empty] | Haryono | 2023-02-13 08:05:43 | External | No | - | Outstanding
SI-SMOE-GE-0007 | Structural | OCP | Top Side | Deck 1 | 116 - Equipment Support | 2013J310008-GPE-226-1443-05-GA-0001 | 01 | 2013J310008-GPE-226-1443-05-AS-D1-IB0PDVR1A-0001 | 01 |  |  | SP-D1-S-SS43-M16-0002-313 | [5 empty] | BOLT_M16 | BOLT |  | 0 | 0 |  | 90 | 0 | 0 | 0.16 | 0.01 | [10 empty] | Ine Murniati | 2023-03-27 08:20:10 | External | No | - | Outstanding
SI-SMOE-GE-0007 | Structural | OCP | Top Side | Deck 1 | 116 - Equipment Support | 2013J310008-GPE-226-1446-04-GA-0001 | 01 | 2013J310008-GPE-226-1446-04-AS-D1-IB0PDPI1A-0001 | 01 | 2013J310008-GPE-226-1446-04-SP-D1-S-SS46-PLT-0004 | 01 | SP-D1-S-SS46-PLT-0004-04 |  | 2013J310008-ENG-STR-GPE-NST-8-S355J2+M(5)-001 | 02 |  |  | PL8*80 | PLATE | S355J2+M | 0 | 8 |  | 80 | 0 | 80 | 0.35 | 0.01 | [10 empty] | Rini Tarihoran | 2023-02-04 10:34:55 | External | No | - | Submitted
SI-SMOE-GE-0007 | Structural | OCP | Top Side | Deck 4 | 116 - Equipment Support | 2013J310008-GPE-226-1441-04-GA-0001 | 01 | 2013J310008-GPE-226-1441-04-AS-D4-IB0PDCT1A-0001 | 01 | 2013J310008-GPE-226-1441-04-SP-D4-S-SS41-PLT-0005 | 01 | SP-D4-S-SS41-PLT-0005-16 |  | 2013J310008-ENG-STR-GPE-NST-8-S355J2+M(5)-001 | 03 |  |  | PL8*100 | PLATE | S355J2+M | 0 | 8 |  | 100 | 0 | 100 | 0.55 | 0.00 | [10 empty] | Haryono | 2023-02-08 19:33:59 | External | No | - | Submitted
SI-SMOE-GE-0007 | Structural | OCP | Top Side | Deck 1 | 116 - Equipment Support | 2013J310008-GPE-226-1443-06-GA-0001 | 01 | 2013J310008-GPE-226-1443-06-AS-D1-IC0PDVR1A-0001 | 01 | 2013J310008-GPE-226-1443-06-SP-D1-S-SS43-PLT-0013 | 02 | SP-D1-S-SS43-PLT-0013-37 |  | 2013J310008-ENG-STR-GPE-NST-3-SS316L-001 | 01 |  |  | PL3*200 | PLATE | SS316L | 0 | 3 |  | 200 | 0 | 200 | 0.92 | 0.00 | [10 empty] | Haryono | 2023-02-13 08:05:43 | External | No | - | Outstanding
SI-SMOE-GE-0007 | Structural | OCP | Top Side | Deck 4 | 116 - Equipment Support | 2013J310008-GPE-226-1960-04-GA-0001 | 01 | 2013J310008-GPE-226-1960-04-AS-D4-IB0PDWB1A-0001 | 01 | 2013J310008-GPE-226-1960-04-SP-D4-S-SS60-PLT-0001 | 01 | SP-D4-S-SS60-PLT-0001-06 |  | 2013J310008-ENG-STR-GPE-NST-20-SS316L-002 | 01 |  |  | PL20*610 | PLATE | SS316L | 0 | 20 |  | 1200 | 0 | 610 | 105.41 | 1.00 | [10 empty] | Haryono | 2023-02-09 15:34:18 | External | No | - | Submitted
SI-SMOE-GE-0007 | Structural | OCP | Top Side | Deck 1 | 116 - Equipment Support | 2013J310008-GPE-226-1443-06-GA-0001 | 01 | 2013J310008-GPE-226-1443-06-AS-D1-IC0PDVR1A-0002 | 01 | 2013J310008-GPE-226-1443-06-SP-D1-S-SS43-PLT-0012 | 02 | SP-D1-S-SS43-PLT-0012-53 |  | 2013J310008-ENG-STR-GPE-NST-2-SS316L-001 | 01 |  |  | PL2*200 | PLATE | SS316L | 0 | 2 |  | 200 | 0 | 200 | 0.61 | 0.00 | [10 empty] | Haryono | 2023-02-11 11:39:51 | External | No | - | Outstanding
SI-SMOE-GE-0007 | Structural | OCP | Top Side | Deck 4 | 116 - Equipment Support | 2013J310008-GPE-226-1441-04-GA-0001 | 01 | 2013J310008-GPE-226-1441-04-AS-D4-IB0PDCT1A-0001 | 01 |  |  | SP-D4-S-SS41-WSH-0001-22 | [5 empty] | WASHER_M16 | WASHER | - | 0 | 0 |  | 3 | 0 | 0 | 0.01 | 0.00 | [10 empty] | Haryono | 2023-03-02 16:40:26 | External | No | - | Outstanding
SI-SMOE-GE-0007 | Structural | OCP | Top Side | Deck 1 | 116 - Equipment Support | 2013J310008-GPE-226-1446-04-GA-0001 | 01 | 2013J310008-GPE-226-1446-04-AS-D1-IB0PDPI1A-0001 | 01 | 2013J310008-GPE-226-1446-04-SP-D1-S-SS46-PLT-0004 | 01 | SP-D1-S-SS46-PLT-0004-22 |  | 2013J310008-ENG-STR-GPE-NST-8-S355J2+M(5)-001 | 02 |  |  | PL8*80 | PLATE | S355J2+M | 0 | 8 |  | 80 | 0 | 80 | 0.35 | 0.01 | [10 empty] | Rini Tarihoran | 2023-02-04 10:34:55 | External | No | - | Submitted
SI-SMOE-GE-0007 | Structural | OCP | Top Side | Deck 1 | 116 - Equipment Support | 2013J310008-GPE-226-1443-05-GA-0001 | 01 | 2013J310008-GPE-226-1443-05-AS-D1-IB0PDVR1A-0001 | 01 |  |  | SP-D1-S-SS43-LR-0001-48 | [5 empty] | LOCK WASHER_M24 | WASHER |  | 0 | 0 |  | 5 | 0 | 0 | 0.03 | 0.00 | [10 empty] | Haryono | 2023-03-02 19:03:23 | External | No | - | Outstanding
SI-SMOE-GE-0007 | Structural | OCP | Top Side | Deck 1 | 116 - Equipment Support | 2013J310008-GPE-226-1443-05-GA-0001 | 01 | 2013J310008-GPE-226-1443-05-AS-D1-IB0PDVR1A-0001 | 01 |  |  | SP-D1-S-SS43-M16-0002-153 | [5 empty] | BOLT_M16 | BOLT |  | 0 | 0 |  | 90 | 0 | 0 | 0.16 | 0.01 | [10 empty] | Haryono | 2023-03-02 19:22:29 | External | No | - | Outstanding
SI-SMOE-GE-0007 | Structural | OCP | Top Side | Deck 1 | 116 - Equipment Support | 2013J310008-GPE-226-1443-06-GA-0001 | 01 | 2013J310008-GPE-226-1443-06-AS-D1-IC0PDVR1A-0001 | 01 | 2013J310008-GPE-226-1443-06-SP-D1-S-SS43-PLT-0010 | 02 | SP-D1-S-SS43-PLT-0010-246 |  | 2013J310008-ENG-STR-GPE-NST-20-S355J2+M(5)-001 | 02 |  |  | PL20*49 | PLATE | S355J2+M | 0 | 20 |  | 100 | 0 | 49 | 0.53 | 0.01 | [10 empty] | Ine Murniati | 2023-02-09 10:10:46 | External | No | - | Submitted
SI-SMOE-GE-0007 | Structural | OCP | Top Side | Deck 1 | 116 - Equipment Support | 2013J310008-GPE-226-1443-05-GA-0001 | 01 | 2013J310008-GPE-226-1443-05-AS-D1-IB0PDVR1A-0001 | 01 | 2013J310008-GPE-226-1443-05-SP-D1-S-SS43-PLT-0005 | 01 | SP-D1-S-SS43-PLT-0005-37 |  | 2013J310008-ENG-STR-GPE-NST-15-S355J2+M(5)-003 | 03 |  |  | PL15*420 | PLATE | S355J2M | 0 | 15 |  | 850 | 0 | 420 | 27.96 | 0.00 | [10 empty] | Haryono | 2023-02-09 15:22:01 | External | No | - | Submitted
SI-SMOE-GE-0007 | Structural | OCP | Top Side | Deck 1 | 116 - Equipment Support | 2013J310008-GPE-226-6599-04-GA-0001 | 01 | 2013J310008-GPE-226-6599-04-AS-D1-IC0PDDS1B-0001 | 01 | 2013J310008-GPE-226-6599-04-SP-D1-S-SS99-PLT-0002 | 01 | SP-D1-S-SS99-PLT-0002-08 |  | 2013J310008-ENG-STR-GPE-NST-8-S355J2+M(5)-001 | 03 |  |  | PL8*100 | PLATE | S355J2+M | 0 | 10 |  | 100 | 0 | 80 | 0.37 | 0.01 | [10 empty] | Haryono | 2023-02-09 13:10:34 | External | No | - | Submitted
SI-SMOE-GE-0007 | Structural | OCP | Top Side | Deck 1 | 116 - Equipment Support | 2013J310008-GPE-226-1443-05-GA-0001 | 01 | 2013J310008-GPE-226-1443-05-AS-D1-IB0PDVR1A-0001 | 01 | 2013J310008-GPE-226-1443-05-SP-D1-S-SS43-PLT-0005 | 01 | SP-D1-S-SS43-PLT-0005-01 |  | 2013J310008-ENG-STR-GPE-NST-15-S355J2+M(5)-002 | 02 |  |  | PL15*420 | PLATE | S355J2M | 0 | 15 |  | 850 | 0 | 420 | 27.96 | 0.00 | [10 empty] | Haryono | 2023-02-09 15:22:01 | External | No | - | Submitted
SI-SMOE-GE-0007 | Structural | OCP | Top Side | Deck 1 | 116 - Equipment Support | 2013J310008-GPE-226-1443-05-GA-0001 | 01 | 2013J310008-GPE-226-1443-05-AS-D1-IB0PDVR1A-0001 | 01 |  |  | SP-D1-S-SS43-NUT-0001-141 | [5 empty] | NUT_M16 | NUT |  | 0 | 0 |  | 13 | 0 | 0 | 0.03 | 0.02 | [10 empty] | Ine Murniati | 2023-03-27 08:49:02 | External | No | - | Outstanding
SI-SMOE-GE-0007 | Structural | OCP | Top Side | Deck 1 | 116 - Equipment Support | 2013J310008-GPE-226-1443-05-GA-0001 | 01 | 2013J310008-GPE-226-1443-05-AS-D1-IB0PDVR1A-0001 | 01 |  |  | SP-D1-S-SS43-NUT-0001-142 | [5 empty] | NUT_M16 | NUT |  | 0 | 0 |  | 13 | 0 | 0 | 0.03 | 0.02 | [10 empty] | Ine Murniati | 2023-03-27 08:49:02 | External | No | - | Outstanding
SI-SMOE-GE-0007 | Structural | OCP | Top Side | Deck 1 | 116 - Equipment Support | 2013J310008-GPE-226-1443-05-GA-0001 | 01 | 2013J310008-GPE-226-1443-05-AS-D1-IB0PDVR1A-0001 | 01 |  |  | SP-D1-S-SS43-NUT-0001-143 | [5 empty] | NUT_M16 | NUT |  | 0 | 0 |  | 13 | 0 | 0 | 0.03 | 0.02 | [10 empty] | Ine Murniati | 2023-03-27 08:49:02 | External | No | - | Outstanding
SI-SMOE-GE-0007 | Structural | OCP | Top Side | Deck 1 | 116 - Equipment Support | 2013J310008-GPE-226-1443-05-GA-0001 | 01 | 2013J310008-GPE-226-1443-05-AS-D1-IB0PDVR1A-0001 | 01 |  |  | SP-D1-S-SS43-NUT-0001-203 | [5 empty] | NUT_M16 | NUT |  | 0 | 0 |  | 13 | 0 | 0 | 0.03 | 0.02 | [10 empty] | Ine Murniati | 2023-03-27 08:49:02 | External | No | - | Outstanding
SI-SMOE-GE-0007 | Structural | OCP | Top Side | Deck 1 | 116 - Equipment Support | 2013J310008-GPE-226-1443-05-GA-0001 | 01 | 2013J310008-GPE-226-1443-05-AS-D1-IB0PDVR1A-0001 | 01 |  |  | SP-D1-S-SS43-NUT-0001-238 | [5 empty] | NUT_M16 | NUT |  | 0 | 0 |  | 13 | 0 | 0 | 0.03 | 0.02 | [10 empty] | Ine Murniati | 2023-03-27 08:49:03 | External | No | - | Outstanding
SI-SMOE-GE-0007 | Structural | OCP | Top Side | Deck 1 | 116 - Equipment Support | 2013J310008-GPE-226-1443-05-GA-0001 | 01 | 2013J310008-GPE-226-1443-05-AS-D1-IB0PDVR1A-0001 | 01 |  |  | SP-D1-S-SS43-NUT-0001-239 | [5 empty] | NUT_M16 | NUT |  | 0 | 0 |  | 13 | 0 | 0 | 0.03 | 0.02 | [10 empty] | Ine Murniati | 2023-03-27 08:49:03 | External | No | - | Outstanding
SI-SMOE-GE-0007 | Structural | OCP | Top Side | Deck 1 | 116 - Equipment Support | 2013J310008-GPE-226-1443-05-GA-0001 | 01 | 2013J310008-GPE-226-1443-05-AS-D1-IB0PDVR1A-0001 | 01 |  |  | SP-D1-S-SS43-NUT-0001-240 | [5 empty] | NUT_M16 | NUT |  | 0 | 0 |  | 13 | 0 | 0 | 0.03 | 0.02 | [10 empty] | Ine Murniati | 2023-03-27 08:49:03 | External | No | - | Outstanding
SI-SMOE-GE-0007 | Structural | OCP | Top Side | Deck 1 | 116 - Equipment Support | 2013J310008-GPE-226-1443-05-GA-0001 | 01 | 2013J310008-GPE-226-1443-05-AS-D1-IB0PDVR1A-0001 | 01 |  |  | SP-D1-S-SS43-NUT-0001-241 | [5 empty] | NUT_M16 | NUT |  | 0 | 0 |  | 13 | 0 | 0 | 0.03 | 0.02 | [10 empty] | Ine Murniati | 2023-03-27 08:49:03 | External | No | - | Outstanding
SI-SMOE-GE-0007 | Structural | OCP | Top Side | Deck 1 | 116 - Equipment Support | 2013J310008-GPE-226-1443-05-GA-0001 | 01 | 2013J310008-GPE-226-1443-05-AS-D1-IB0PDVR1A-0001 | 01 |  |  | SP-D1-S-SS43-NUT-0001-242 | [5 empty] | NUT_M16 | NUT |  | 0 | 0 |  | 13 | 0 | 0 | 0.03 | 0.02 | [10 empty] | Ine Murniati | 2023-03-27 08:49:03 | External | No | - | Outstanding
SI-SMOE-GE-0007 | Structural | OCP | Top Side | Deck 1 | 116 - Equipment Support | 2013J310008-GPE-226-1443-05-GA-0001 | 01 | 2013J310008-GPE-226-1443-05-AS-D1-IB0PDVR1A-0001 | 01 |  |  | SP-D1-S-SS43-NUT-0001-263 | [5 empty] | NUT_M16 | NUT |  | 0 | 0 |  | 13 | 0 | 0 | 0.03 | 0.02 | [10 empty] | Ine Murniati | 2023-03-27 08:49:03 | External | No | - | Outstanding
SI-SMOE-GE-0007 | Structural | OCP | Top Side | Deck 1 | 116 - Equipment Support | 2013J310008-GPE-226-1443-05-GA-0001 | 01 | 2013J310008-GPE-226-1443-05-AS-D1-IB0PDVR1A-0001 | 01 |  |  | SP-D1-S-SS43-NUT-0001-264 | [5 empty] | NUT_M16 | NUT |  | 0 | 0 |  | 13 | 0 | 0 | 0.03 | 0.02 | [10 empty] | Ine Murniati | 2023-03-27 08:49:03 | External | No | - | Outstanding
SI-SMOE-GE-0007 | Structural | OCP | Top Side | Deck 1 | 116 - Equipment Support | 2013J310008-GPE-226-1443-05-GA-0001 | 01 | 2013J310008-GPE-226-1443-05-AS-D1-IB0PDVR1A-0001 | 01 |  |  | SP-D1-S-SS43-NUT-0001-265 | [5 empty] | NUT_M16 | NUT |  | 0 | 0 |  | 13 | 0 | 0 | 0.03 | 0.02 | [10 empty] | Ine Murniati | 2023-03-27 08:49:03 | External | No | - | Outstanding
SI-SMOE-GE-0007 | Structural | OCP | Top Side | Deck 1 | 116 - Equipment Support | 2013J310008-GPE-226-1443-05-GA-0001 | 01 | 2013J310008-GPE-226-1443-05-AS-D1-IB0PDVR1A-0001 | 01 |  |  | SP-D1-S-SS43-NUT-0001-266 | [5 empty] | NUT_M16 | NUT |  | 0 | 0 |  | 13 | 0 | 0 | 0.03 | 0.02 | [10 empty] | Ine Murniati | 2023-03-27 08:49:03 | External | No | - | Outstanding
SI-SMOE-GE-0007 | Structural | OCP | Top Side | Deck 1 | 116 - Equipment Support | 2013J310008-GPE-226-1446-04-GA-0001 | 01 | 2013J310008-GPE-226-1446-04-AS-D1-IB0PDPI1A-0001 | 01 | 2013J310008-GPE-226-1446-04-SP-D1-S-SS46-PLT-0002 | 01 | SP-D1-S-SS46-PLT-0002-04 |  | 2013J310008-ENG-STR-GPE-NST-15-S355J2+M(5)-001 | 01 |  |  | PL15*360 | PLATE | S355J2M | 0 | 15 |  | 360 | 0 | 360 | 8.31 | 0.17 | [10 empty] | Rini Tarihoran | 2023-02-04 10:34:55 | External | No | - | Submitted
SI-SMOE-GE-0007 | Structural | OCP | Top Side | Deck 1 | 116 - Equipment Support | 2013J310008-GPE-226-1443-05-GA-0001 | 01 | 2013J310008-GPE-226-1443-05-AS-D1-IB0PDVR1A-0001 | 01 |  |  | SP-D1-S-SS43-NUT-0001-282 | [5 empty] | NUT_M16 | NUT |  | 0 | 0 |  | 13 | 0 | 0 | 0.03 | 0.02 | [10 empty] | Ine Murniati | 2023-03-27 08:49:03 | External | No | - | Outstanding
SI-SMOE-GE-0007 | Structural | OCP | Top Side | Deck 1 | 116 - Equipment Support | 2013J310008-GPE-226-1443-05-GA-0001 | 01 | 2013J310008-GPE-226-1443-05-AS-D1-IB0PDVR1A-0001 | 01 |  |  | SP-D1-S-SS43-NUT-0001-284 | [5 empty] | NUT_M16 | NUT |  | 0 | 0 |  | 13 | 0 | 0 | 0.03 | 0.02 | [10 empty] | Ine Murniati | 2023-03-27 08:49:03 | External | No | - | Outstanding
SI-SMOE-GE-0007 | Structural | OCP | Top Side | Deck 1 | 116 - Equipment Support | 2013J310008-GPE-226-1443-05-GA-0001 | 01 | 2013J310008-GPE-226-1443-05-AS-D1-IB0PDVR1A-0001 | 01 |  |  | SP-D1-S-SS43-NUT-0001-285 | [5 empty] | NUT_M16 | NUT |  | 0 | 0 |  | 13 | 0 | 0 | 0.03 | 0.02 | [10 empty] | Ine Murniati | 2023-03-27 08:49:03 | External | No | - | Outstanding
SI-SMOE-GE-0007 | Structural | OCP | Top Side | Deck 1 | 116 - Equipment Support | 2013J310008-GPE-226-6594-05-GA-0001 | 01 | 2013J310008-GPE-226-6594-05-AS-D1-IB0PDDS1A-0003 | 01 | 2013J310008-GPE-226-6594-05-SP-D1-S-SS94-PLT-0005 | 01 | SP-D1-S-SS94-PLT-0005-29 |  | 2013J310008-ENG-STR-GPE-NST-8-S355J2+M(5)-001 | 03 |  |  | PL8*10 | PLATE | S355J2+M | 0 | 8 |  | 100 | 0 | 100 | 0.55 | 0.00 | [10 empty] | Haryono | 2023-02-09 09:43:02 | External | No | - | Submitted
SI-SMOE-GE-0007 | Structural | OCP | Top Side | Deck 1 | 116 - Equipment Support | 2013J310008-GPE-226-1443-05-GA-0001 | 01 | 2013J310008-GPE-226-1443-05-AS-D1-IB0PDVR1A-0001 | 01 |  |  | SP-D1-S-SS43-NUT-0001-314 | [5 empty] | NUT_M16 | NUT |  | 0 | 0 |  | 13 | 0 | 0 | 0.03 | 0.02 | [10 empty] | Ine Murniati | 2023-03-27 08:49:03 | External | No | - | Outstanding
SI-SMOE-GE-0007 | Structural | OCP | Top Side | Deck 1 | 116 - Equipment Support | 2013J310008-GPE-226-1443-05-GA-0001 | 01 | 2013J310008-GPE-226-1443-05-AS-D1-IB0PDVR1A-0001 | 01 |  |  | SP-D1-S-SS43-NUT-0001-335 | [5 empty] | NUT_M16 | NUT |  | 0 | 0 |  | 13 | 0 | 0 | 0.03 | 0.02 | [10 empty] | Ine Murniati | 2023-03-27 08:49:03 | External | No | - | Outstanding
SI-SMOE-GE-0007 | Structural | OCP | Top Side | Deck 4 | 116 - Equipment Support | 2013J310008-GPE-226-1441-04-GA-0001 | 01 | 2013J310008-GPE-226-1441-04-AS-D4-IB0PDCT1A-0001 | 01 | 2013J310008-GPE-226-1441-04-SP-D4-S-SS41-PLT-0001 | 01 | SP-D4-S-SS41-PLT-0001-04 |  | 2013J310008-ENG-STR-GPE-NST-20-S355J2+M(5)-001 | 02 |  |  | PL20*680 | PLATE | S355J2+M | 0 | 20 |  | 680 | 0 | 680 | 65.69 | 0.00 | [10 empty] | Haryono | 2023-02-08 19:33:59 | External | No | - | Submitted
SI-SMOE-GE-0007 | Structural | OCP | Top Side | Deck 1 | 116 - Equipment Support | 2013J310008-GPE-226-1443-05-GA-0001 | 01 | 2013J310008-GPE-226-1443-05-AS-D1-IB0PDVR1A-0001 | 01 |  |  | SP-D1-S-SS43-NUT-0001-357 | [5 empty] | NUT_M16 | NUT |  | 0 | 0 |  | 13 | 0 | 0 | 0.03 | 0.02 | [10 empty] | Ine Murniati | 2023-03-27 08:49:03 | External | No | - | Outstanding
SI-SMOE-GE-0007 | Structural | OCP | Top Side | Deck 1 | 116 - Equipment Support | 2013J310008-GPE-226-1443-05-GA-0001 | 01 | 2013J310008-GPE-226-1443-05-AS-D1-IB0PDVR1A-0001 | 01 |  |  | SP-D1-S-SS43-NUT-0001-377 | [5 empty] | NUT_M16 | NUT |  | 0 | 0 |  | 13 | 0 | 0 | 0.03 | 0.02 | [10 empty] | Ine Murniati | 2023-03-27 08:49:03 | External | No | - | Outstanding
SI-SMOE-GE-0007 | Structural | OCP | Top Side | Deck 1 | 116 - Equipment Support | 2013J310008-GPE-226-1443-05-GA-0001 | 01 | 2013J310008-GPE-226-1443-05-AS-D1-IB0PDVR1A-0001 | 01 |  |  | SP-D1-S-SS43-NUT-0001-378 | [5 empty] | NUT_M16 | NUT |  | 0 | 0 |  | 13 | 0 | 0 | 0.03 | 0.02 | [10 empty] | Ine Murniati | 2023-03-27 08:49:03 | External | No | - | Outstanding
SI-SMOE-GE-0007 | Structural | OCP | Top Side | Deck 1 | 116 - Equipment Support | 2013J310008-GPE-226-1443-05-GA-0001 | 01 | 2013J310008-GPE-226-1443-05-AS-D1-IB0PDVR1A-0001 | 01 |  |  | SP-D1-S-SS43-NUT-0001-379 | [5 empty] | NUT_M16 | NUT |  | 0 | 0 |  | 13 | 0 | 0 | 0.03 | 0.02 | [10 empty] | Ine Murniati | 2023-03-27 08:49:03 | External | No | - | Outstanding
SI-SMOE-GE-0007 | Structural | OCP | Top Side | Deck 1 | 116 - Equipment Support | 2013J310008-GPE-226-6999-04-GA-0001 | 01 |  |  | 2013J310008-GPE-226-6999-04-SP-D1-S-SST9-PLT-0001 | 01 | SP-D1-S-SST9-PLT-0001-08 | [5 empty] | PL1*80 | PLATE | SS316L | 0 | 1 |  | 80 | 0 | 80 | 0.04 | 0.01 | [10 empty] | Ine Murniati | 2023-03-27 10:27:56 | External | No | - | Outstanding
SI-SMOE-GE-0007 | Structural | OCP | Top Side | Deck 1 | 116 - Equipment Support | 2013J310008-GPE-226-6999-04-GA-0001 | 01 |  |  | 2013J310008-GPE-226-6999-04-SP-D1-S-SST9-PLT-0001 | 01 | SP-D1-S-SST9-PLT-0001-21 | [5 empty] | PL1*80 | PLATE | SS316L | 0 | 1 |  | 80 | 0 | 80 | 0.04 | 0.01 | [10 empty] | Ine Murniati | 2023-03-27 10:27:56 | External | No | - | Outstanding
SI-SMOE-GE-0007 | Structural | OCP | Top Side | Deck 1 | 116 - Equipment Support | 2013J310008-GPE-226-6999-04-GA-0001 | 01 |  |  | 2013J310008-GPE-226-6999-04-SP-D1-S-SST9-PLT-0002 | 01 | SP-D1-S-SST9-PLT-0002-05 | [5 empty] | PL2*80 | PLATE | SS316L | 0 | 2 |  | 80 | 0 | 80 | 0.08 | 0.01 | [10 empty] | Ine Murniati | 2023-03-27 10:27:56 | External | No | - | Outstanding
SI-SMOE-GE-0007 | Structural | OCP | Top Side | Deck 1 | 116 - Equipment Support | 2013J310008-GPE-226-6999-04-GA-0001 | 01 |  |  | 2013J310008-GPE-226-6999-04-SP-D1-S-SST9-PLT-0002 | 01 | SP-D1-S-SST9-PLT-0002-06 | [5 empty] | PL2*80 | PLATE | SS316L | 0 | 2 |  | 80 | 0 | 80 | 0.08 | 0.01 | [10 empty] | Ine Murniati | 2023-03-27 10:27:56 | External | No | - | Outstanding
SI-SMOE-GE-0007 | Structural | OCP | Top Side | Deck 1 | 116 - Equipment Support | 2013J310008-GPE-226-6999-04-GA-0001 | 01 |  |  | 2013J310008-GPE-226-6999-04-SP-D1-S-SST9-PLT-0002 | 01 | SP-D1-S-SST9-PLT-0002-11 | [5 empty] | PL2*80 | PLATE | SS316L | 0 | 2 |  | 80 | 0 | 80 | 0.08 | 0.01 | [10 empty] | Ine Murniati | 2023-03-27 10:27:56 | External | No | - | Outstanding
SI-SMOE-GE-0007 | Structural | OCP | Top Side | Deck 1 | 116 - Equipment Support | 2013J310008-GPE-226-6999-04-GA-0001 | 01 |  |  | 2013J310008-GPE-226-6999-04-SP-D1-S-SST9-PLT-0004 | 01 | SP-D1-S-SST9-PLT-0004-13 | [5 empty] | PL4.5*80 | PLATE | SS316L | 0 | 4.5 |  | 80 | 0 | 80 | 0.18 | 0.01 | [10 empty] | Ine Murniati | 2023-03-27 10:27:57 | External | No | - | Outstanding
SI-SMOE-GE-0007 | Structural | OCP | Top Side | Deck 1 | 116 - Equipment Support | 2013J310008-GPE-226-6999-04-GA-0001 | 01 |  |  | 2013J310008-GPE-226-6999-04-SP-D1-S-SST9-PLT-0004 | 01 | SP-D1-S-SST9-PLT-0004-14 | [5 empty] | PL4.5*80 | PLATE | SS316L | 0 | 4.5 |  | 80 | 0 | 80 | 0.18 | 0.01 | [10 empty] | Ine Murniati | 2023-03-27 10:27:57 | External | No | - | Outstanding
SI-SMOE-GE-0007 | Structural | OCP | Top Side | Deck 1 | 116 - Equipment Support | 2013J310008-GPE-226-6999-04-GA-0001 | 01 |  |  | 2013J310008-GPE-226-6999-04-SP-D1-S-SST9-PLT-0004 | 01 | SP-D1-S-SST9-PLT-0004-17 | [5 empty] | PL4.5*80 | PLATE | SS316L | 0 | 4.5 |  | 80 | 0 | 80 | 0.18 | 0.01 | [10 empty] | Ine Murniati | 2023-03-27 10:27:57 | External | No | - | Outstanding
SI-SMOE-GE-0007 | Structural | OCP | Top Side | Deck 1 | 116 - Equipment Support | 2013J310008-GPE-226-6999-04-GA-0001 | 01 |  |  | 2013J310008-GPE-226-6999-04-SP-D1-S-SST9-PLT-0005 | 01 | SP-D1-S-SST9-PLT-0005-06 | [5 empty] | PL1*130 | PLATE | SS316L | 0 | 1 |  | 130 | 0 | 130 | 0.12 | 0.03 | [10 empty] | Ine Murniati | 2023-03-27 10:27:57 | External | No | - | Outstanding
SI-SMOE-GE-0007 | Structural | OCP | Top Side | Deck 1 | 116 - Equipment Support | 2013J310008-GPE-226-6999-04-GA-0001 | 01 |  |  | 2013J310008-GPE-226-6999-04-SP-D1-S-SST9-PLT-0005 | 01 | SP-D1-S-SST9-PLT-0005-16 | [5 empty] | PL1*130 | PLATE | SS316L | 0 | 1 |  | 130 | 0 | 130 | 0.12 | 0.03 | [10 empty] | Ine Murniati | 2023-03-27 10:27:57 | External | No | - | Outstanding
SI-SMOE-GE-0007 | Structural | OCP | Top Side | Deck 1 | 116 - Equipment Support | 2013J310008-GPE-226-6999-04-GA-0001 | 01 |  |  | 2013J310008-GPE-226-6999-04-SP-D1-S-SST9-PLT-0007 | 01 | SP-D1-S-SST9-PLT-0007-11 | [5 empty] | PL3*130 | PLATE | SS316L | 0 | 3 |  | 130 | 0 | 130 | 0.36 | 0.03 | [10 empty] | Ine Murniati | 2023-03-27 10:27:57 | External | No | - | Outstanding
SI-SMOE-GE-0007 | Structural | OCP | Top Side | Deck 1 | 116 - Equipment Support | 2013J310008-GPE-226-6999-04-GA-0001 | 01 |  |  | 2013J310008-GPE-226-6999-04-SP-D1-S-SST9-PLT-0009 | 01 | SP-D1-S-SST9-PLT-0009-01 | [5 empty] | PL1*160 | PLATE | SS316L | 0 | 1 |  | 160 | 0 | 160 | 0.19 | 0.05 | [10 empty] | Ine Murniati | 2023-03-27 10:27:58 | External | No | - | Outstanding
SI-SMOE-GE-0007 | Structural | OCP | Top Side | Deck 1 | 116 - Equipment Support | 2013J310008-GPE-226-6999-04-GA-0001 | 01 |  |  | 2013J310008-GPE-226-6999-04-SP-D1-S-SST9-PLT-0009 | 01 | SP-D1-S-SST9-PLT-0009-08 | [5 empty] | PL1*160 | PLATE | SS316L | 0 | 1 |  | 160 | 0 | 160 | 0.19 | 0.05 | [10 empty] | Ine Murniati | 2023-03-27 10:27:58 | External | No | - | Outstanding
SI-SMOE-GE-0007 | Structural | OCP | Top Side | Deck 1 | 116 - Equipment Support | 2013J310008-GPE-226-6999-04-GA-0001 | 01 |  |  | 2013J310008-GPE-226-6999-04-SP-D1-S-SST9-PLT-0011 | 01 | SP-D1-S-SST9-PLT-0011-09 | [5 empty] | PL3*160 | PLATE | SS316L | 0 | 3 |  | 160 | 0 | 160 | 0.56 | 0.05 | [10 empty] | Ine Murniati | 2023-03-27 10:27:58 | External | No | - | Outstanding
SI-SMOE-GE-0007 | Structural | OCP | Top Side | Deck 1 | 116 - Equipment Support | 2013J310008-GPE-226-6999-04-GA-0001 | 01 |  |  | 2013J310008-GPE-226-6999-04-SP-D1-S-SST9-PLT-0011 | 01 | SP-D1-S-SST9-PLT-0011-10 | [5 empty] | PL3*160 | PLATE | SS316L | 0 | 3 |  | 160 | 0 | 160 | 0.56 | 0.05 | [10 empty] | Ine Murniati | 2023-03-27 10:27:58 | External | No | - | Outstanding
SI-SMOE-GE-0007 | Structural | OCP | Top Side | Deck 1 | 116 - Equipment Support | 2013J310008-GPE-226-6999-04-GA-0001 | 01 |  |  | 2013J310008-GPE-226-6999-04-SP-D1-S-SST9-PLT-0011 | 01 | SP-D1-S-SST9-PLT-0011-14 | [5 empty] | PL3*160 | PLATE | SS316L | 0 | 3 |  | 160 | 0 | 160 | 0.56 | 0.05 | [10 empty] | Ine Murniati | 2023-03-27 10:27:58 | External | No | - | Outstanding
SI-SMOE-GE-0007 | Structural | OCP | Top Side | Deck 1 | 116 - Equipment Support | 2013J310008-GPE-226-1443-06-GA-0001 | 01 | 2013J310008-GPE-226-1443-06-AS-D1-IC0PDVR1A-0001 | 01 | 2013J310008-GPE-226-1443-06-SP-D1-S-SS43-PLT-0013 | 02 | SP-D1-S-SS43-PLT-0013-30 |  | 2013J310008-ENG-STR-GPE-NST-3-SS316L-001 | 01 |  |  | PL3*200 | PLATE | SS316L | 0 | 3 |  | 200 | 0 | 200 | 0.92 | 0.00 | [10 empty] | Haryono | 2023-02-13 08:05:43 | External | No | - | Outstanding
SI-SMOE-GE-0007 | Structural | OCP | Top Side | Deck 1 | 116 - Equipment Support | 2013J310008-GPE-226-6999-04-GA-0001 | 01 |  |  | 2013J310008-GPE-226-6999-04-SP-D1-S-SST9-PLT-0012 | 01 | SP-D1-S-SST9-PLT-0012-03 | [5 empty] | PL5*160 | PLATE | SS316L | 0 | 5 |  | 160 | 0 | 160 | 0.84 | 0.05 | [10 empty] | Ine Murniati | 2023-03-27 10:27:58 | External | No | - | Outstanding
SI-SMOE-GE-0007 | Structural | OCP | Top Side | Deck 1 | 116 - Equipment Support | 2013J310008-GPE-226-1443-06-GA-0001 | 01 | 2013J310008-GPE-226-1443-06-AS-D1-IC0PDVR1A-0002 | 01 | 2013J310008-GPE-226-1443-06-SP-D1-S-SS43-PLT-0010 | 02 | SP-D1-S-SS43-PLT-0010-337 |  | 2013J310008-ENG-STR-GPE-NST-20-S355J2+M(5)-001 | 02 |  |  | PL20*49 | PLATE | S355J2+M | 0 | 20 |  | 100 | 0 | 49 | 0.53 | 0.01 | [10 empty] | Haryono | 2023-02-10 09:13:06 | External | No | - | Submitted
SI-SMOE-GE-0007 | Structural | OCP | Top Side | Deck 1 | 116 - Equipment Support | 2013J310008-GPE-226-1443-05-GA-0001 | 01 | 2013J310008-GPE-226-1443-05-AS-D1-IB0PDVR1A-0001 | 01 |  |  | SP-D1-S-SS43-M24-0001-28 | [5 empty] | BOLT_M24 | BOLT |  | 0 | 0 |  | 115 | 0 | 0 | 0.48 | 0.01 | [10 empty] | Ine Murniati | 2023-03-27 08:30:53 | External | No | - | Outstanding
SI-SMOE-GE-0007 | Structural | OCP | Top Side | Deck 1 | 116 - Equipment Support | 2013J310008-GPE-226-1443-06-GA-0001 | 01 | 2013J310008-GPE-226-1443-06-AS-D1-IC0PDVR1A-0001 | 01 | 2013J310008-GPE-226-1443-06-SP-D1-S-SS43-PLT-0010 | 02 | SP-D1-S-SS43-PLT-0010-238 |  | 2013J310008-ENG-STR-GPE-NST-20-S355J2+M(5)-001 | 02 |  |  | PL20*49 | PLATE | S355J2+M | 0 | 20 |  | 100 | 0 | 49 | 0.53 | 0.01 | [10 empty] | Ine Murniati | 2023-02-09 10:10:46 | External | No | - | Submitted
SI-SMOE-GE-0007 | Structural | OCP | Top Side | Deck 4 | 116 - Equipment Support | 2013J310008-GPE-226-6593-04-GA-0001 | 01 | 2013J310008-GPE-226-6593-04-AS-D4-IB0PAES1A-0001 | 01 | 2013J310008-GPE-226-6593-04-SP-D4-S-SS93-PLT-0005 | 01 | SP-D4-S-SS93-PLT-0005-24 |  | 2013J310008-ENG-STR-GPE-NST-8-S355J2+M(5)-001 | 03 |  |  | PL8*100 | PLATE | S355J2+M | 0 | 8 |  | 100 | 0 | 100 | 0.55 | 0.00 | [10 empty] | Haryono | 2023-02-14 16:09:17 | External | No | - | Submitted
SI-SMOE-GE-0007 | Structural | OCP | Top Side | Deck 1 | 116 - Equipment Support | 2013J310008-GPE-226-6999-04-GA-0001 | 01 |  |  | 2013J310008-GPE-226-6999-04-SP-D1-S-SST9-PLT-0012 | 01 | SP-D1-S-SST9-PLT-0012-13 | [5 empty] | PL5*160 | PLATE | SS316L | 0 | 5 |  | 160 | 0 | 160 | 0.84 | 0.05 | [10 empty] | Ine Murniati | 2023-03-27 10:27:58 | External | No | - | Outstanding
SI-SMOE-GE-0007 | Structural | OCP | Top Side | Deck 1 | 116 - Equipment Support | 2013J310008-GPE-226-6999-04-GA-0001 | 01 |  |  | 2013J310008-GPE-226-6999-04-SP-D1-S-SST9-PLT-0013 | 01 | SP-D1-S-SST9-PLT-0013-04 | [5 empty] | PL1*110 | PLATE | SS316L | 0 | 1 |  | 110 | 0 | 110 | 0.09 | 0.02 | [10 empty] | Ine Murniati | 2023-03-27 10:27:58 | External | No | - | Outstanding
SI-SMOE-GE-0007 | Structural | OCP | Top Side | Deck 1 | 116 - Equipment Support | 2013J310008-GPE-226-6999-04-GA-0001 | 01 |  |  | 2013J310008-GPE-226-6999-04-SP-D1-S-SST9-PLT-0013 | 01 | SP-D1-S-SST9-PLT-0013-05 | [5 empty] | PL1*110 | PLATE | SS316L | 0 | 1 |  | 110 | 0 | 110 | 0.09 | 0.02 | [10 empty] | Ine Murniati | 2023-03-27 10:27:58 | External | No | - | Outstanding
SI-SMOE-GE-0007 | Structural | OCP | Top Side | Deck 1 | 116 - Equipment Support | 2013J310008-GPE-226-6999-04-GA-0001 | 01 |  |  | 2013J310008-GPE-226-6999-04-SP-D1-S-SST9-PLT-0017 | 01 | SP-D1-S-SST9-PLT-0017-134 | [5 empty] | PL1*100 | PLATE | SS316L | 0 | 1 |  | 100 | 0 | 100 | 0.07 | 0.02 | [10 empty] | Ine Murniati | 2023-03-27 10:28:00 | External | No | - | Outstanding
SI-SMOE-GE-0007 | Structural | OCP | Top Side | Deck 1 | 116 - Equipment Support | 2013J310008-GPE-226-6999-04-GA-0001 | 01 |  |  | 2013J310008-GPE-226-6999-04-SP-D1-S-SST9-PLT-0013 | 01 | SP-D1-S-SST9-PLT-0013-08 | [5 empty] | PL1*110 | PLATE | SS316L | 0 | 1 |  | 110 | 0 | 110 | 0.09 | 0.02 | [10 empty] | Ine Murniati | 2023-03-27 10:27:58 | External | No | - | Outstanding
SI-SMOE-GE-0007 | Structural | OCP | Top Side | Deck 1 | 116 - Equipment Support | 2013J310008-GPE-226-1443-05-GA-0001 | 01 | 2013J310008-GPE-226-1443-05-AS-D1-IB0PDVR1A-0001 | 01 |  |  | SP-D1-S-SS43-M24-0001-32 | [5 empty] | BOLT_M24 | BOLT |  | 0 | 0 |  | 115 | 0 | 0 | 0.48 | 0.01 | [10 empty] | Ine Murniati | 2023-03-27 08:30:53 | External | No | - | Outstanding
SI-SMOE-GE-0007 | Structural | OCP | Top Side | Deck 1 | 116 - Equipment Support | 2013J310008-GPE-226-1443-06-GA-0001 | 01 | 2013J310008-GPE-226-1443-06-AS-D1-IC0PDVR1A-0002 | 01 | 2013J310008-GPE-226-1443-06-SP-D1-S-SS43-PLT-0013 | 02 | SP-D1-S-SS43-PLT-0013-59 |  | 2013J310008-ENG-STR-GPE-NST-3-SS316L-001 | 01 |  |  | PL3*200 | PLATE | SS316L | 0 | 3 |  | 200 | 0 | 200 | 0.92 | 0.00 | [10 empty] | Haryono | 2023-02-13 08:05:43 | External | No | - | Outstanding
SI-SMOE-GE-0007 | Structural | OCP | Top Side | Deck 1 | 116 - Equipment Support | 2013J310008-GPE-226-6999-04-GA-0001 | 01 |  |  | 2013J310008-GPE-226-6999-04-SP-D1-S-SST9-PLT-0013 | 01 | SP-D1-S-SST9-PLT-0013-09 | [5 empty] | PL1*110 | PLATE | SS316L | 0 | 1 |  | 110 | 0 | 110 | 0.09 | 0.02 | [10 empty] | Ine Murniati | 2023-03-27 10:27:58 | External | No | - | Outstanding
SI-SMOE-GE-0007 | Structural | OCP | Top Side | Deck 1 | 116 - Equipment Support | 2013J310008-GPE-226-1443-05-GA-0001 | 01 | 2013J310008-GPE-226-1443-05-AS-D1-IB0PDVR1A-0001 | 01 |  |  | SP-D1-S-SS43-M16-0002-303 | [5 empty] | BOLT_M16 | BOLT |  | 0 | 0 |  | 90 | 0 | 0 | 0.16 | 0.01 | [10 empty] | Ine Murniati | 2023-03-27 08:20:10 | External | No | - | Outstanding
SI-SMOE-GE-0007 | Structural | OCP | Top Side | Deck 1 | 116 - Equipment Support | 2013J310008-GPE-226-6999-04-GA-0001 | 01 |  |  | 2013J310008-GPE-226-6999-04-SP-D1-S-SST9-PLT-0013 | 01 | SP-D1-S-SST9-PLT-0013-13 | [5 empty] | PL1*110 | PLATE | SS316L | 0 | 1 |  | 110 | 0 | 110 | 0.09 | 0.02 | [10 empty] | Ine Murniati | 2023-03-27 10:27:58 | External | No | - | Outstanding
SI-SMOE-GE-0007 | Structural | OCP | Top Side | Deck 1 | 116 - Equipment Support | 2013J310008-GPE-226-6999-04-GA-0001 | 01 |  |  | 2013J310008-GPE-226-6999-04-SP-D1-S-SST9-PLT-0017 | 01 | SP-D1-S-SST9-PLT-0017-143 | [5 empty] | PL1*100 | PLATE | SS316L | 0 | 1 |  | 100 | 0 | 100 | 0.07 | 0.02 | [10 empty] | Ine Murniati | 2023-03-27 10:28:00 | External | No | - | Outstanding
SI-SMOE-GE-0007 | Structural | OCP | Top Side | Deck 6 | 151 - Transformer Room | 2013J310008-GPE-226-6603-04-GA-0001 | 01 | 2013J310008-GPE-226-6603-04-AS-D6-IB0PNER1A-0001 | 01 | 2013J310008-GPE-226-6603-04-SP-D6-S-SS03-UPE-0003 | 01 | SP-D6-S-SS03-UPE-0003-02 |  |  |  | 2013J310008-ENG-STR-CL-UPE240-S355J2(5)GE-001 | 02 | UPE240 |  | S355J2+AR | 0 | 12.5x7.0 |  | 1500 | 240 | 90 | 44.20 | 1.25 | [10 empty] | Ine Murniati | 2023-02-08 10:49:02 | External | No | - | Submitted
SI-SMOE-GE-0007 | Structural | OCP | Top Side | Deck 4 | 116 - Equipment Support | 2013J310008-GPE-226-1960-04-GA-0001 | 01 | 2013J310008-GPE-226-1960-04-AS-D4-IB0PDWB1A-0001 | 01 | 2013J310008-GPE-226-1960-04-SP-D4-S-SS60-PLT-0001 | 01 | SP-D4-S-SS60-PLT-0001-12 |  | 2013J310008-ENG-STR-GPE-NST-20-SS316L-003 | 01 |  |  | PL20*610 | PLATE | SS316L | 0 | 20 |  | 1200 | 0 | 610 | 105.41 | 1.00 | [10 empty] | Haryono | 2023-02-09 15:34:18 | External | No | - | Submitted
SI-SMOE-GE-0007 | Structural | OCP | Top Side | Deck 1 | 116 - Equipment Support | 2013J310008-GPE-226-1443-05-GA-0001 | 01 | 2013J310008-GPE-226-1443-05-AS-D1-IB0PDVR1A-0001 | 01 | 2013J310008-GPE-226-1443-05-SP-D1-S-SS43-PLT-0005 | 01 | SP-D1-S-SS43-PLT-0005-25 |  | 2013J310008-ENG-STR-GPE-NST-15-S355J2+M(5)-003 | 03 |  |  | PL15*420 | PLATE | S355J2M | 0 | 15 |  | 850 | 0 | 420 | 27.96 | 0.00 | [10 empty] | Haryono | 2023-02-09 15:22:01 | External | No | - | Submitted
SI-SMOE-GE-0007 | Structural | OCP | Top Side | Deck 1 | 116 - Equipment Support | 2013J310008-GPE-226-6999-04-GA-0001 | 01 |  |  | 2013J310008-GPE-226-6999-04-SP-D1-S-SST9-PLT-0013 | 01 | SP-D1-S-SST9-PLT-0013-19 | [5 empty] | PL1*110 | PLATE | SS316L | 0 | 1 |  | 110 | 0 | 110 | 0.09 | 0.02 | [10 empty] | Ine Murniati | 2023-03-27 10:27:58 | External | No | - | Outstanding
SI-SMOE-GE-0007 | Structural | OCP | Top Side | Deck 1 | 116 - Equipment Support | 2013J310008-GPE-226-1443-06-GA-0001 | 01 | 2013J310008-GPE-226-1443-06-AS-D1-IC0PDVR1A-0001 | 01 | 2013J310008-GPE-226-1443-06-SP-D1-S-SS43-PLT-0010 | 02 | SP-D1-S-SS43-PLT-0010-241 |  | 2013J310008-ENG-STR-GPE-NST-20-S355J2+M(5)-001 | 02 |  |  | PL20*49 | PLATE | S355J2+M | 0 | 20 |  | 100 | 0 | 49 | 0.53 | 0.01 | [10 empty] | Ine Murniati | 2023-02-09 10:10:46 | External | No | - | Submitted
SI-SMOE-GE-0007 | Structural | OCP | Top Side | Deck 1 | 116 - Equipment Support | 2013J310008-GPE-226-6999-04-GA-0001 | 01 |  |  | 2013J310008-GPE-226-6999-04-SP-D1-S-SST9-PLT-0013 | 01 | SP-D1-S-SST9-PLT-0013-23 | [5 empty] | PL1*110 | PLATE | SS316L | 0 | 1 |  | 110 | 0 | 110 | 0.09 | 0.02 | [10 empty] | Ine Murniati | 2023-03-27 10:27:58 | External | No | - | Outstanding
SI-SMOE-GE-0007 | Structural | OCP | Top Side | Deck 4 | 116 - Equipment Support | 2013J310008-GPE-226-6593-04-GA-0001 | 01 | 2013J310008-GPE-226-6593-04-AS-D4-IB0PAES1A-0001 | 01 | 2013J310008-GPE-226-6593-04-SP-D4-S-SS93-PLT-0005 | 01 | SP-D4-S-SS93-PLT-0005-28 |  | 2013J310008-ENG-STR-GPE-NST-8-S355J2+M(5)-001 | 03 |  |  | PL8*100 | PLATE | S355J2+M | 0 | 8 |  | 100 | 0 | 100 | 0.55 | 0.00 | [10 empty] | Haryono | 2023-02-14 16:09:17 | External | No | - | Submitted
SI-SMOE-GE-0007 | Structural | OCP | Top Side | Deck 1 | 116 - Equipment Support | 2013J310008-GPE-226-6999-04-GA-0001 | 01 |  |  | 2013J310008-GPE-226-6999-04-SP-D1-S-SST9-PLT-0014 | 01 | SP-D1-S-SST9-PLT-0014-06 | [5 empty] | PL2*110 | PLATE | SS316L | 0 | 2 |  | 110 | 0 | 110 | 0.17 | 0.02 | [10 empty] | Ine Murniati | 2023-03-27 10:27:58 | External | No | - | Outstanding
SI-SMOE-GE-0007 | Structural | OCP | Top Side | Deck 1 | 116 - Equipment Support | 2013J310008-GPE-226-6999-04-GA-0001 | 01 |  |  | 2013J310008-GPE-226-6999-04-SP-D1-S-SST9-PLT-0014 | 01 | SP-D1-S-SST9-PLT-0014-15 | [5 empty] | PL2*110 | PLATE | SS316L | 0 | 2 |  | 110 | 0 | 110 | 0.17 | 0.02 | [10 empty] | Ine Murniati | 2023-03-27 10:27:58 | External | No | - | Outstanding
SI-SMOE-GE-0007 | Structural | OCP | Top Side | Deck 1 | 116 - Equipment Support | 2013J310008-GPE-226-6999-04-GA-0001 | 01 |  |  | 2013J310008-GPE-226-6999-04-SP-D1-S-SST9-PLT-0015 | 01 | SP-D1-S-SST9-PLT-0015-04 | [5 empty] | PL3*110 | PLATE | SS316L | 0 | 3 |  | 110 | 0 | 110 | 0.26 | 0.02 | [10 empty] | Ine Murniati | 2023-03-27 10:27:58 | External | No | - | Outstanding
SI-SMOE-GE-0007 | Structural | OCP | Top Side | Deck 1 | 116 - Equipment Support | 2013J310008-GPE-226-1443-05-GA-0001 | 01 | 2013J310008-GPE-226-1443-05-AS-D1-IB0PDVR1A-0001 | 01 | 2013J310008-GPE-226-1443-05-SP-D1-S-SS43-PLT-0001 | 01 | SP-D1-S-SS43-PLT-0001-24 |  | 2013J310008-ENG-STR-GPE-NST-15-S355J2+M(5)-002 | 02 |  |  | PL15*450 | PLATE | S355J2M | 0 | 15 |  | 750 | 0 | 450 | 33.94 | 0.00 | [10 empty] | Haryono | 2023-02-08 20:03:46 | External | No | - | Submitted
SI-SMOE-GE-0007 | Structural | OCP | Top Side | Deck 1 | 116 - Equipment Support | 2013J310008-GPE-226-1443-06-GA-0001 | 01 | 2013J310008-GPE-226-1443-06-AS-D1-IC0PDVR1A-0001 | 01 | 2013J310008-GPE-226-1443-06-SP-D1-S-SS43-PLT-0010 | 02 | SP-D1-S-SS43-PLT-0010-03 |  | 2013J310008-ENG-STR-GPE-NST-20-S355J2+M(5)-001 | 02 |  |  | PL20*49 | PLATE | S355J2+M | 0 | 20 |  | 100 | 0 | 49 | 0.53 | 0.01 | [10 empty] | Ine Murniati | 2023-02-09 10:10:46 | External | No | - | Submitted
SI-SMOE-GE-0007 | Structural | OCP | Top Side | Deck 1 | 116 - Equipment Support | 2013J310008-GPE-226-6999-04-GA-0001 | 01 |  |  | 2013J310008-GPE-226-6999-04-SP-D1-S-SST9-PLT-0003 | 01 | SP-D1-S-SST9-PLT-0003-20 | [5 empty] | PL3*80 | PLATE | SS316L | 0 | 3 |  | 80 | 0 | 80 | 0.12 | 0.01 | [10 empty] | Ine Murniati | 2023-03-27 10:27:57 | External | No | - | Outstanding
SI-SMOE-GE-0007 | Structural | OCP | Top Side | Deck 1 | 116 - Equipment Support | 2013J310008-GPE-226-1443-05-GA-0001 | 01 | 2013J310008-GPE-226-1443-05-AS-D1-IB0PDVR1A-0001 | 01 |  |  | SP-D1-S-SS43-M24-0001-57 | [5 empty] | BOLT_M24 | BOLT |  | 0 | 0 |  | 115 | 0 | 0 | 0.48 | 0.01 | [10 empty] | Ine Murniati | 2023-03-27 08:30:53 | External | No | - | Outstanding
SI-SMOE-GE-0007 | Structural | OCP | Top Side | Deck 1 | 116 - Equipment Support | 2013J310008-GPE-226-6999-04-GA-0001 | 01 |  |  | 2013J310008-GPE-226-6999-04-SP-D1-S-SST9-PLT-0019 | 01 | SP-D1-S-SST9-PLT-0019-64 | [5 empty] | PL3*100 | PLATE | SS316L | 0 | 3 |  | 100 | 0 | 100 | 0.20 | 0.02 | [10 empty] | Haryono | 2023-04-08 08:16:04 | External | No | - | Outstanding
SI-SMOE-GE-0007 | Structural | OCP | Top Side | Deck 1 | 116 - Equipment Support | 2013J310008-GPE-226-6602-05-GA-0001 | 01 | 2013J310008-GPE-226-6602-05-AS-D1-IB0PDSA2A-0002 | 01 | 2013J310008-GPE-226-6602-05-SP-D1-S-SS02-PLT-0001 | 01 | SP-D1-S-SS02-PLT-0001-02 |  | 2013J310008-ENG-STR-GPE-NST-15-S355J2+M(5)-001 | 02 |  |  | PL15*250 | PLATE | S355J2M | 0 | 15 |  | 250 | 0 | 250 | 7.27 | 0.14 | [10 empty] | M. Auzan Febriano Shaza | 2023-02-10 07:14:16 | External | No | - | Submitted
SI-SMOE-GE-0007 | Structural | OCP | Top Side | Deck 1 | 116 - Equipment Support | 2013J310008-GPE-226-6999-04-GA-0001 | 01 |  |  | 2013J310008-GPE-226-6999-04-SP-D1-S-SST9-PLT-0018 | 01 | SP-D1-S-SST9-PLT-0018-255 | [5 empty] | PL2*100 | PLATE | SS316L | 0 | 2 |  | 100 | 0 | 100 | 0.13 | 0.02 | [10 empty] | Haryono | 2023-04-01 13:42:33 | External | No | - | Outstanding
SI-SMOE-GE-0007 | Structural | OCP | Top Side | Deck 1 | 116 - Equipment Support | 2013J310008-GPE-226-1443-05-GA-0001 | 01 | 2013J310008-GPE-226-1443-05-AS-D1-IB0PDVR1A-0001 | 01 | 2013J310008-GPE-226-1443-05-SP-D1-S-SS43-PLT-0003 | 01 | SP-D1-S-SS43-PLT-0003-73 |  | 2013J310008-ENG-STR-GPE-NST-12-S355J2+M(4)-001 | 01 |  |  | PL12*170 | PLATE | S355J2+M | 0 | 12 |  | 230 | 0 | 170 | 3.18 | 0.00 | [10 empty] | Haryono | 2023-02-08 20:14:13 | External | No | - | Submitted
SI-SMOE-GE-0007 | Structural | OCP | Top Side | Deck 1 | 116 - Equipment Support | 2013J310008-GPE-226-6602-05-GA-0001 | 01 | 2013J310008-GPE-226-6602-05-AS-D1-IB0PDSA2A-0002 | 01 | 2013J310008-GPE-226-6602-05-SP-D1-S-SS02-UNP-0002 | 01 | SP-D1-S-SS02-UNP-0002-04 |  |  |  | 2013J310008-ENG-STR-CL-UNP180-S355J2(5)GE-002 | 02 | UNP180 | BEAM CHANNEL | S355J2+N | 0 | 11x8 |  | 935 | 180 | 70 | 20.70 | 0.58 | [10 empty] | Ine Murniati | 2023-02-14 15:38:37 | External | No | - | Submitted
SI-SMOE-GE-0007 | Structural | OCP | Top Side | Deck 1 | 116 - Equipment Support | 2013J310008-GPE-226-1443-05-GA-0001 | 01 | 2013J310008-GPE-226-1443-05-AS-D1-IB0PDVR1A-0001 | 01 | 2013J310008-GPE-226-1443-05-SP-D1-S-SS43-PLT-0003 | 01 | SP-D1-S-SS43-PLT-0003-65 |  | 2013J310008-ENG-STR-GPE-NST-12-S355J2+M(4)-001 | 01 |  |  | PL12*170 | PLATE | S355J2+M | 0 | 12 |  | 230 | 0 | 170 | 3.18 | 0.00 | [10 empty] | Haryono | 2023-02-08 20:14:13 | External | No | - | Submitted
SI-SMOE-GE-0007 | Structural | OCP | Top Side | Deck 1 | 116 - Equipment Support | 2013J310008-GPE-226-1443-05-GA-0001 | 01 | 2013J310008-GPE-226-1443-05-AS-D1-IB0PDVR1A-0001 | 01 |  |  | SP-D1-S-SS43-M16-0002-268 | [5 empty] | BOLT_M16 | BOLT |  | 0 | 0 |  | 90 | 0 | 0 | 0.16 | 0.01 | [10 empty] | Ine Murniati | 2023-03-27 08:20:09 | External | No | - | Outstanding
SI-SMOE-GE-0007 | Structural | OCP | Top Side | Deck 1 | 116 - Equipment Support | 2013J310008-GPE-226-1443-05-GA-0001 | 01 | 2013J310008-GPE-226-1443-05-AS-D1-IB0PDVR1A-0001 | 01 |  |  | SP-D1-S-SS43-NUT-0001-170 | [5 empty] | NUT_M16 | NUT |  | 0 | 0 |  | 13 | 0 | 0 | 0.03 | 0.02 | [10 empty] | Ine Murniati | 2023-03-27 08:49:02 | External | No | - | Outstanding
SI-SMOE-GE-0007 | Structural | OCP | Top Side | Deck 1 | 116 - Equipment Support | 2013J310008-GPE-226-1443-05-GA-0001 | 01 | 2013J310008-GPE-226-1443-05-AS-D1-IB0PDVR1A-0001 | 01 |  |  | SP-D1-S-SS43-M24-0001-78 | [5 empty] | BOLT_M24 | BOLT |  | 0 | 0 |  | 115 | 0 | 0 | 0.48 | 0.01 | [10 empty] | Ine Murniati | 2023-03-27 08:30:53 | External | No | - | Outstanding
SI-SMOE-GE-0007 | Structural | OCP | Top Side | Deck 1 | 116 - Equipment Support | 2013J310008-GPE-226-1446-04-GA-0001 | 01 | 2013J310008-GPE-226-1446-04-AS-D1-IB0PDPI1A-0001 | 01 | 2013J310008-GPE-226-1446-04-SP-D1-S-SS46-CHS-0001 | 01 | SP-D1-S-SS46-CHS-0001-02 |  |  |  | 2013J310008-ENG-STR-CL-PP219.1X6.3-S355J2(5)GE-002 | 02 | CHS219.1*6.3 | Hollow Section | S355J2H | 219.10 | 6.30 |  | 1270 | 0 | 0 | 41.64 | 0.88 | [10 empty] | Rini Tarihoran | 2023-02-04 10:34:55 | External | No | - | Submitted
SI-SMOE-GE-0007 | Structural | OCP | Top Side | Deck 1 | 116 - Equipment Support | 2013J310008-GPE-226-1443-06-GA-0001 | 01 | 2013J310008-GPE-226-1443-06-AS-D1-IC0PDVR1A-0002 | 01 | 2013J310008-GPE-226-1443-06-SP-D1-S-SS43-PLT-0013 | 02 | SP-D1-S-SS43-PLT-0013-52 |  | 2013J310008-ENG-STR-GPE-NST-3-SS316L-001 | 01 |  |  | PL3*200 | PLATE | SS316L | 0 | 3 |  | 200 | 0 | 200 | 0.92 | 0.00 | [10 empty] | Haryono | 2023-02-13 08:05:43 | External | No | - | Outstanding
SI-SMOE-GE-0007 | Structural | OCP | Top Side | Deck 1 | 116 - Equipment Support | 2013J310008-GPE-226-1443-05-GA-0001 | 01 | 2013J310008-GPE-226-1443-05-AS-D1-IB0PDVR1A-0001 | 01 |  |  | SP-D1-S-SS43-M24-0001-186 | [5 empty] | BOLT_M24 | BOLT |  | 0 | 0 |  | 115 | 0 | 0 | 0.48 | 0.01 | [10 empty] | Ine Murniati | 2023-03-27 08:30:54 | External | No | - | Outstanding
SI-SMOE-GE-0007 | Structural | OCP | Top Side | Deck 4 | 116 - Equipment Support | 2013J310008-GPE-226-1441-04-GA-0001 | 01 | 2013J310008-GPE-226-1441-04-AS-D4-IB0PDCT1A-0001 | 01 |  |  | SP-D4-S-SS41-WSH-0001-24 | [5 empty] | WASHER_M16 | WASHER | - | 0 | 0 |  | 3 | 0 | 0 | 0.01 | 0.00 | [10 empty] | Haryono | 2023-03-02 16:40:26 | External | No | - | Outstanding
SI-SMOE-GE-0007 | Structural | OCP | Top Side | Deck 1 | 116 - Equipment Support | 2013J310008-GPE-226-6999-04-GA-0001 | 01 |  |  | 2013J310008-GPE-226-6999-04-SP-D1-S-SST9-PLT-0012 | 01 | SP-D1-S-SST9-PLT-0012-05 | [5 empty] | PL5*160 | PLATE | SS316L | 0 | 5 |  | 160 | 0 | 160 | 0.84 | 0.05 | [10 empty] | Ine Murniati | 2023-03-27 10:27:58 | External | No | - | Outstanding
SI-SMOE-GE-0007 | Structural | OCP | Top Side | Deck 6 | 116 - Equipment Support | 2013J310008-GPE-226-6999-04-GA-0001 | 01 |  |  | 2013J310008-GPE-226-6999-04-SP-D6-S-SST9-PLT-0003 | 01 | SP-D6-S-SST9-PLT-0003-06 | [5 empty] | PL3*100 | PLATE | SS316L | 0 | 3 |  | 100 | 0 | 100 | 0.20 | 0.02 | [10 empty] | Ine Murniati | 2023-03-27 15:36:33 | External | No | - | Outstanding
SI-SMOE-GE-0007 | Structural | OCP | Top Side | Deck 1 | 116 - Equipment Support | 2013J310008-GPE-226-1447-04-GA-0001 | 01 | 2013J310008-GPE-226-1447-04-AS-D1-IB0PDSA1A-0001 | 01 | 2013J310008-GPE-226-1447-04-SP-D1-S-SS47-PLT-0002 | 01 | SP-D1-S-SS47-PLT-0002-03 | [5 empty] | PL10*100 | PLATE | SS316L | 0 | 10 |  | 100 | 0 | 100 | 0.77 | 0.02 | [10 empty] | Rini Tarihoran | 2023-02-04 10:34:55 | External | No | - | Submitted
SI-SMOE-GE-0007 | Structural | OCP | Top Side | Deck 1 | 116 - Equipment Support | 2013J310008-GPE-226-6999-04-GA-0001 | 01 |  |  | 2013J310008-GPE-226-6999-04-SP-D1-S-SST9-TF-0001 | 01 | SP-D1-S-SST9-TF-0001-10 | [5 empty] | PL3*80 | PLATE |  | 0 | 3 |  | 80 | 0 | 80 | 0.00 | 0.01 | [10 empty] | Ine Murniati | 2023-03-27 11:08:19 | External | No | - | Outstanding
SI-SMOE-GE-0007 | Structural | OCP | Top Side | Deck 1 | 116 - Equipment Support | 2013J310008-GPE-226-6999-04-GA-0001 | 01 |  |  | 2013J310008-GPE-226-6999-04-SP-D1-S-SST9-TF-0005 | 01 | SP-D1-S-SST9-TF-0005-162 | [5 empty] | PL3*100 | PLATE |  | 0 | 3 |  | 100 | 0 | 100 | 0.00 | 0.02 | [10 empty] | Ine Murniati | 2023-03-27 11:08:20 | External | No | - | Outstanding
SI-SMOE-GE-0007 | Structural | OCP | Top Side | Deck 1 | 116 - Equipment Support | 2013J310008-GPE-226-6999-04-GA-0001 | 01 |  |  | 2013J310008-GPE-226-6999-04-SP-D1-S-SST9-TF-0005 | 01 | SP-D1-S-SST9-TF-0005-180 | [5 empty] | PL3*100 | PLATE |  | 0 | 3 |  | 100 | 0 | 100 | 0.00 | 0.02 | [10 empty] | Ine Murniati | 2023-03-27 11:08:20 | External | No | - | Outstanding
SI-SMOE-GE-0007 | Structural | OCP | Top Side | Deck 1 | 116 - Equipment Support | 2013J310008-GPE-226-6999-04-GA-0001 | 01 |  |  | 2013J310008-GPE-226-6999-04-SP-D1-S-SST9-TF-0005 | 01 | SP-D1-S-SST9-TF-0005-181 | [5 empty] | PL3*100 | PLATE |  | 0 | 3 |  | 100 | 0 | 100 | 0.00 | 0.02 | [10 empty] | Ine Murniati | 2023-03-27 11:08:20 | External | No | - | Outstanding
SI-SMOE-GE-0007 | Structural | OCP | Top Side | Deck 1 | 116 - Equipment Support | 2013J310008-GPE-226-6999-04-GA-0001 | 01 |  |  | 2013J310008-GPE-226-6999-04-SP-D1-S-SST9-TF-0005 | 01 | SP-D1-S-SST9-TF-0005-264 | [5 empty] | PL3*100 | PLATE |  | 0 | 3 |  | 100 | 0 | 100 | 0.00 | 0.02 | [10 empty] | Ine Murniati | 2023-03-27 11:08:20 | External | No | - | Outstanding
SI-SMOE-GE-0007 | Structural | OCP | Top Side | Deck 1 | 116 - Equipment Support | 2013J310008-GPE-226-6999-04-GA-0001 | 01 |  |  | 2013J310008-GPE-226-6999-04-SP-D1-S-SST9-TF-0005 | 01 | SP-D1-S-SST9-TF-0005-313 | [5 empty] | PL3*100 | PLATE |  | 0 | 3 |  | 100 | 0 | 100 | 0.00 | 0.02 | [10 empty] | Ine Murniati | 2023-03-27 11:08:20 | External | No | - | Outstanding
SI-SMOE-GE-0007 | Structural | OCP | Top Side | Deck 4 | 116 - Equipment Support | 2013J310008-GPE-226-6999-04-GA-0001 | 01 |  |  | 2013J310008-GPE-226-6999-04-SP-D4-S-SST9-PLT-0001 | 01 | SP-D4-S-SST9-PLT-0001-33 | [5 empty] | PL1*80 | PLATE | SS316L | 0 | 1 |  | 80 | 0 | 80 | 0.04 | 0.01 | [10 empty] | Ine Murniati | 2023-03-27 14:24:58 | External | No | - | Outstanding
SI-SMOE-GE-0007 | Structural | OCP | Top Side | Deck 4 | 116 - Equipment Support | 2013J310008-GPE-226-6999-04-GA-0001 | 01 |  |  | 2013J310008-GPE-226-6999-04-SP-D4-S-SST9-PLT-0001 | 01 | SP-D4-S-SST9-PLT-0001-34 | [5 empty] | PL1*80 | PLATE | SS316L | 0 | 1 |  | 80 | 0 | 80 | 0.04 | 0.01 | [10 empty] | Ine Murniati | 2023-03-27 14:24:58 | External | No | - | Outstanding
SI-SMOE-GE-0007 | Structural | OCP | Top Side | Deck 4 | 116 - Equipment Support | 2013J310008-GPE-226-6999-04-GA-0001 | 01 |  |  | 2013J310008-GPE-226-6999-04-SP-D4-S-SST9-PLT-0002 | 01 | SP-D4-S-SST9-PLT-0002-11 | [5 empty] | PL2*80 | PLATE | SS316L | 0 | 2 |  | 80 | 0 | 80 | 0.08 | 0.01 | [10 empty] | Ine Murniati | 2023-03-27 14:24:58 | External | No | - | Outstanding
SI-SMOE-GE-0007 | Structural | OCP | Top Side | Deck 4 | 116 - Equipment Support | 2013J310008-GPE-226-6999-04-GA-0001 | 01 |  |  | 2013J310008-GPE-226-6999-04-SP-D4-S-SST9-PLT-0003 | 01 | SP-D4-S-SST9-PLT-0003-35 | [5 empty] | PL3*80 | PLATE | SS316L | 0 | 3 |  | 80 | 0 | 80 | 0.12 | 0.01 | [10 empty] | Ine Murniati | 2023-03-27 14:24:59 | External | No | - | Outstanding
SI-SMOE-GE-0007 | Structural | OCP | Top Side | Deck 4 | 116 - Equipment Support | 2013J310008-GPE-226-6999-04-GA-0001 | 01 |  |  | 2013J310008-GPE-226-6999-04-SP-D4-S-SST9-PLT-0004 | 01 | SP-D4-S-SST9-PLT-0004-26 | [5 empty] | PL4.5*80 | PLATE | SS316L | 0 | 4.5 |  | 80 | 0 | 80 | 0.18 | 0.01 | [10 empty] | Ine Murniati | 2023-03-27 14:24:59 | External | No | - | Outstanding
SI-SMOE-GE-0007 | Structural | OCP | Top Side | Deck 4 | 116 - Equipment Support | 2013J310008-GPE-226-6999-04-GA-0001 | 01 |  |  | 2013J310008-GPE-226-6999-04-SP-D4-S-SST9-PLT-0005 | 01 | SP-D4-S-SST9-PLT-0005-11 | [5 empty] | PL1*160 | PLATE | SS316L | 0 | 1 |  | 160 | 0 | 160 | 0.19 | 0.05 | [10 empty] | Ine Murniati | 2023-03-27 14:24:59 | External | No | - | Outstanding
SI-SMOE-GE-0007 | Structural | OCP | Top Side | Deck 4 | 116 - Equipment Support | 2013J310008-GPE-226-6999-04-GA-0001 | 01 |  |  | 2013J310008-GPE-226-6999-04-SP-D4-S-SST9-PLT-0005 | 01 | SP-D4-S-SST9-PLT-0005-12 | [5 empty] | PL1*160 | PLATE | SS316L | 0 | 1 |  | 160 | 0 | 160 | 0.19 | 0.05 | [10 empty] | Ine Murniati | 2023-03-27 14:24:59 | External | No | - | Outstanding
SI-SMOE-GE-0007 | Structural | OCP | Top Side | Deck 4 | 116 - Equipment Support | 2013J310008-GPE-226-6999-04-GA-0001 | 01 |  |  | 2013J310008-GPE-226-6999-04-SP-D4-S-SST9-PLT-0006 | 01 | SP-D4-S-SST9-PLT-0006-08 | [5 empty] | PL2*160 | PLATE | SS316L | 0 | 2 |  | 160 | 0 | 160 | 0.37 | 0.05 | [10 empty] | Ine Murniati | 2023-03-27 14:24:59 | External | No | - | Outstanding
SI-SMOE-GE-0007 | Structural | OCP | Top Side | Deck 4 | 116 - Equipment Support | 2013J310008-GPE-226-6999-04-GA-0001 | 01 |  |  | 2013J310008-GPE-226-6999-04-SP-D4-S-SST9-PLT-0008 | 01 | SP-D4-S-SST9-PLT-0008-05 | [5 empty] | PL4.5*160 | PLATE | SS316L | 0 | 4.5 |  | 160 | 0 | 160 | 0.84 | 0.05 | [10 empty] | Ine Murniati | 2023-03-27 14:24:59 | External | No | - | Outstanding
SI-SMOE-GE-0007 | Structural | OCP | Top Side | Deck 4 | 116 - Equipment Support | 2013J310008-GPE-226-6999-04-GA-0001 | 01 |  |  | 2013J310008-GPE-226-6999-04-SP-D4-S-SST9-PLT-0009 | 01 | SP-D4-S-SST9-PLT-0009-06 | [5 empty] | PL1*100 | PLATE | SS316L | 0 | 1 |  | 100 | 0 | 100 | 0.07 | 0.02 | [10 empty] | Ine Murniati | 2023-03-27 14:24:59 | External | No | - | Outstanding
SI-SMOE-GE-0007 | Structural | OCP | Top Side | Deck 4 | 116 - Equipment Support | 2013J310008-GPE-226-6999-04-GA-0001 | 01 |  |  | 2013J310008-GPE-226-6999-04-SP-D4-S-SST9-PLT-0009 | 01 | SP-D4-S-SST9-PLT-0009-07 | [5 empty] | PL1*100 | PLATE | SS316L | 0 | 1 |  | 100 | 0 | 100 | 0.07 | 0.02 | [10 empty] | Ine Murniati | 2023-03-27 14:24:59 | External | No | - | Outstanding
SI-SMOE-GE-0007 | Structural | OCP | Top Side | Deck 4 | 116 - Equipment Support | 2013J310008-GPE-226-6999-04-GA-0001 | 01 |  |  | 2013J310008-GPE-226-6999-04-SP-D4-S-SST9-PLT-0010 | 01 | SP-D4-S-SST9-PLT-0010-07 | [5 empty] | PL2*100 | PLATE | SS316L | 0 | 2 |  | 100 | 0 | 100 | 0.13 | 0.02 | [10 empty] | Ine Murniati | 2023-03-27 14:24:59 | External | No | - | Outstanding
SI-SMOE-GE-0007 | Structural | OCP | Top Side | Deck 6 | 151 - Transformer Room | 2013J310008-GPE-226-6603-04-GA-0001 | 01 | 2013J310008-GPE-226-6603-04-AS-D6-IB0PNER1A-0001 | 01 | 2013J310008-GPE-226-6603-04-SP-D6-S-SS03-PLT-0003 | 01 | SP-D6-S-SS03-PLT-0003-04 |  | 2013J310008-ENG-STR-GPE-NST-10-SS316L-001 | 01 |  |  | PL10*40 | PLATE | SS316L | 0 | 10 |  | 50 | 0 | 40 | 0.15 | 0.01 | [10 empty] | Ine Murniati | 2023-02-08 10:49:02 | External | No | - | Submitted
SI-SMOE-GE-0007 | Structural | OCP | Top Side | Deck 4 | 116 - Equipment Support | 2013J310008-GPE-226-6999-04-GA-0001 | 01 |  |  | 2013J310008-GPE-226-6999-04-SP-D4-S-SST9-TF-0002 | 01 | SP-D4-S-SST9-TF-0002-41 | [5 empty] | PL3*160 | PLATE |  | 0 | 3 |  | 160 | 0 | 160 | 0.00 | 0.05 | [10 empty] | Ine Murniati | 2023-03-27 14:25:00 | External | No | - | Outstanding
SI-SMOE-GE-0007 | Structural | OCP | Top Side | Deck 4 | 116 - Equipment Support | 2013J310008-GPE-226-6593-04-GA-0001 | 01 | 2013J310008-GPE-226-6593-04-AS-D4-IB0PAES1A-0001 | 01 | 2013J310008-GPE-226-6593-04-SP-D4-S-SS93-PLT-0005 | 01 | SP-D4-S-SS93-PLT-0005-27 |  | 2013J310008-ENG-STR-GPE-NST-8-S355J2+M(5)-001 | 03 |  |  | PL8*100 | PLATE | S355J2+M | 0 | 8 |  | 100 | 0 | 100 | 0.55 | 0.00 | [10 empty] | Haryono | 2023-02-14 16:09:17 | External | No | - | Submitted
SI-SMOE-GE-0007 | Structural | OCP | Top Side | Deck 4 | 116 - Equipment Support | 2013J310008-GPE-226-6999-04-GA-0001 | 01 |  |  | 2013J310008-GPE-226-6999-04-SP-D4-S-SST9-TF-0003 | 01 | SP-D4-S-SST9-TF-0003-16 | [5 empty] | PL3*100 | PLATE |  | 0 | 3 |  | 100 | 0 | 100 | 0.00 | 0.02 | [10 empty] | Ine Murniati | 2023-03-27 14:25:00 | External | No | - | Outstanding
SI-SMOE-GE-0007 | Structural | OCP | Top Side | Deck 1 | 116 - Equipment Support | 2013J310008-GPE-226-1443-06-GA-0001 | 01 | 2013J310008-GPE-226-1443-06-AS-D1-IC0PDVR1A-0002 | 01 | 2013J310008-GPE-226-1443-06-SP-D1-S-SS43-PLT-0010 | 02 | SP-D1-S-SS43-PLT-0010-469 |  | 2013J310008-ENG-STR-GPE-NST-20-S355J2+M(5)-001 | 02 |  |  | PL20*49 | PLATE | S355J2+M | 0 | 20 |  | 100 | 0 | 49 | 0.53 | 0.01 | [10 empty] | Haryono | 2023-02-10 09:13:06 | External | No | - | Submitted
SI-SMOE-GE-0007 | Structural | OCP | Top Side | Deck 6 | 151 - Transformer Room | 2013J310008-GPE-226-6603-04-GA-0001 | 01 | 2013J310008-GPE-226-6603-04-AS-D6-IB0PNER1A-0001 | 01 | 2013J310008-GPE-226-6603-04-SP-D6-S-SS03-PLT-0004 | 01 | SP-D6-S-SS03-PLT-0004-04 |  | 2013J310008-ENG-STR-GPE-NST-10-S460M(3)-001 | 01 |  |  | PL10*210 | PLATE | S460M | 0 | 10 |  | 240 | 0 | 210 | 4.03 | 0.11 | [10 empty] | Ine Murniati | 2023-02-08 10:49:02 | External | No | - | Submitted
SI-SMOE-GE-0007 | Structural | OCP | Top Side | Deck 6 | 151 - Transformer Room | 2013J310008-GPE-226-6603-04-GA-0001 | 01 | 2013J310008-GPE-226-6603-04-AS-D6-IB0PNER1A-0001 | 01 | 2013J310008-GPE-226-6603-04-SP-D6-S-SS03-PLT-0004 | 01 | SP-D6-S-SS03-PLT-0004-02 |  | 2013J310008-ENG-STR-GPE-NST-10-S460M(3)-001 | 01 |  |  | PL10*210 | PLATE | S460M | 0 | 10 |  | 240 | 0 | 210 | 4.03 | 0.11 | [10 empty] | Ine Murniati | 2023-02-08 10:49:02 | External | No | - | Submitted
SI-SMOE-GE-0007 | Structural | OCP | Top Side | Deck 1 | 116 - Equipment Support | 2013J310008-GPE-226-1443-05-GA-0001 | 01 | 2013J310008-GPE-226-1443-05-AS-D1-IB0PDVR1A-0001 | 01 |  |  | SP-D1-S-SS43-M16-0002-329 | [5 empty] | BOLT_M16 | BOLT |  | 0 | 0 |  | 90 | 0 | 0 | 0.16 | 0.01 | [10 empty] | Ine Murniati | 2023-03-27 08:20:10 | External | No | - | Outstanding
SI-SMOE-GE-0007 | Structural | OCP | Top Side | Deck 1 | 116 - Equipment Support | 2013J310008-GPE-226-1442-04-GA-0001 | 01 | 2013J310008-GPE-226-1442-04-AS-D1-IB0PDCT2A-0001 | 01 | 2013J310008-GPE-226-1442-04-SP-D1-S-SS42-PLT-0001 | 01 | SP-D1-S-SS42-PLT-0001-02 |  | 2013J310008-ENG-STR-GPE-NST-20-S355J2+M(5)-001 | 02 |  |  | PL20*680 | PLATE | S355J2+M | 0 | 20 |  | 680 | 0 | 680 | 65.69 | 0.90 | [10 empty] | M. Auzan Febriano Shaza | 2023-02-10 07:14:16 | External | No | - | Submitted
SI-SMOE-GE-0007 | Structural | OCP | Top Side | Deck 1 | 116 - Equipment Support | 2013J310008-GPE-226-1443-05-GA-0001 | 01 | 2013J310008-GPE-226-1443-05-AS-D1-IB0PDVR1A-0001 | 01 |  |  | SP-D1-S-SS43-M16-0002-353 | [5 empty] | BOLT_M16 | BOLT |  | 0 | 0 |  | 90 | 0 | 0 | 0.16 | 0.01 | [10 empty] | Ine Murniati | 2023-03-27 08:20:10 | External | No | - | Outstanding
SI-SMOE-GE-0007 | Structural | OCP | Top Side | Deck 1 | 116 - Equipment Support | 2013J310008-GPE-226-1447-04-GA-0001 | 01 | 2013J310008-GPE-226-1447-04-AS-D1-IB0PDSA1A-0001 | 01 | 2013J310008-GPE-226-1447-04-SP-D1-S-SS47-PLT-0001 | 01 | SP-D1-S-SS47-PLT-0001-04 |  | 2013J310008-ENG-STR-GPE-NST-20-S355J2+M(5)-001 | 01 |  |  | PL20*450 | PLATE | S355J2+M | 0 | 20 |  | 450 | 0 | 450 | 27.40 | 0.40 | [10 empty] | Rini Tarihoran | 2023-02-04 10:34:55 | External | No | - | Submitted
SI-SMOE-GE-0007 | Structural | OCP | Top Side | Deck 1 | 116 - Equipment Support | 2013J310008-GPE-226-1443-05-GA-0001 | 01 | 2013J310008-GPE-226-1443-05-AS-D1-IB0PDVR1A-0001 | 01 | 2013J310008-GPE-226-1443-05-SP-D1-S-SS43-PLT-0003 | 01 | SP-D1-S-SS43-PLT-0003-35 |  | 2013J310008-ENG-STR-GPE-NST-12-S355J2+M(4)-001 | 01 |  |  | PL12*170 | PLATE | S355J2+M | 0 | 12 |  | 230 | 0 | 170 | 3.18 | 0.00 | [10 empty] | Haryono | 2023-02-08 20:14:13 | External | No | - | Submitted
SI-SMOE-GE-0007 | Structural | OCP | Top Side | Deck 1 | 116 - Equipment Support | 2013J310008-GPE-226-1443-05-GA-0001 | 01 | 2013J310008-GPE-226-1443-05-AS-D1-IB0PDVR1A-0001 | 01 |  |  | SP-D1-S-SS43-M16-0002-380 | [5 empty] | BOLT_M16 | BOLT |  | 0 | 0 |  | 90 | 0 | 0 | 0.16 | 0.01 | [10 empty] | Ine Murniati | 2023-03-27 08:20:10 | External | No | - | Outstanding
SI-SMOE-GE-0007 | Structural | OCP | Top Side | Deck 1 | 116 - Equipment Support | 2013J310008-GPE-226-6999-04-GA-0001 | 01 |  |  | 2013J310008-GPE-226-6999-04-SP-D1-S-SST9-TF-0005 | 01 | SP-D1-S-SST9-TF-0005-03 | [5 empty] | PL3*100 | PLATE |  | 0 | 3 |  | 100 | 0 | 100 | 0.00 | 0.02 | [10 empty] | Ine Murniati | 2023-03-27 11:08:20 | External | No | - | Outstanding
SI-SMOE-GE-0007 | Structural | OCP | Top Side | Deck 1 | 116 - Equipment Support | 2013J310008-GPE-226-1443-06-GA-0001 | 01 | 2013J310008-GPE-226-1443-06-AS-D1-IC0PDVR1A-0002 | 01 | 2013J310008-GPE-226-1443-06-SP-D1-S-SS43-PLT-0012 | 02 | SP-D1-S-SS43-PLT-0012-60 |  | 2013J310008-ENG-STR-GPE-NST-2-SS316L-002 | 01 |  |  | PL2*200 | PLATE | SS316L | 0 | 2 |  | 200 | 0 | 200 | 0.61 | 0.00 | [10 empty] | Haryono | 2023-02-11 11:39:51 | External | No | - | Outstanding
SI-SMOE-GE-0007 | Structural | OCP | Top Side | Deck 1 | 116 - Equipment Support | 2013J310008-GPE-226-1443-05-GA-0001 | 01 | 2013J310008-GPE-226-1443-05-AS-D1-IB0PDVR1A-0001 | 01 |  |  | SP-D1-S-SS43-M16-0002-383 | [5 empty] | BOLT_M16 | BOLT |  | 0 | 0 |  | 90 | 0 | 0 | 0.16 | 0.01 | [10 empty] | Ine Murniati | 2023-03-27 08:20:10 | External | No | - | Outstanding
SI-SMOE-GE-0007 | Structural | OCP | Top Side | Deck 1 | 116 - Equipment Support | 2013J310008-GPE-226-1443-05-GA-0001 | 01 | 2013J310008-GPE-226-1443-05-AS-D1-IB0PDVR1A-0001 | 01 |  |  | SP-D1-S-SS43-M24-0001-01 | [5 empty] | BOLT_M24 | BOLT |  | 0 | 0 |  | 115 | 0 | 0 | 0.48 | 0.01 | [10 empty] | Ine Murniati | 2023-03-27 08:30:53 | External | No | - | Outstanding
SI-SMOE-GE-0007 | Structural | OCP | Top Side | Deck 1 | 116 - Equipment Support | 2013J310008-GPE-226-1443-05-GA-0001 | 01 | 2013J310008-GPE-226-1443-05-AS-D1-IB0PDVR1A-0001 | 01 |  |  | SP-D1-S-SS43-M24-0001-02 | [5 empty] | BOLT_M24 | BOLT |  | 0 | 0 |  | 115 | 0 | 0 | 0.48 | 0.01 | [10 empty] | Ine Murniati | 2023-03-27 08:30:53 | External | No | - | Outstanding
SI-SMOE-GE-0007 | Structural | OCP | Top Side | Deck 1 | 116 - Equipment Support | 2013J310008-GPE-226-1443-05-GA-0001 | 01 | 2013J310008-GPE-226-1443-05-AS-D1-IB0PDVR1A-0001 | 01 |  |  | SP-D1-S-SS43-M24-0001-21 | [5 empty] | BOLT_M24 | BOLT |  | 0 | 0 |  | 115 | 0 | 0 | 0.48 | 0.01 | [10 empty] | Ine Murniati | 2023-03-27 08:30:53 | External | No | - | Outstanding
SI-SMOE-GE-0007 | Structural | OCP | Top Side | Deck 1 | 116 - Equipment Support | 2013J310008-GPE-226-1443-05-GA-0001 | 01 | 2013J310008-GPE-226-1443-05-AS-D1-IB0PDVR1A-0001 | 01 |  |  | SP-D1-S-SS43-M24-0001-37 | [5 empty] | BOLT_M24 | BOLT |  | 0 | 0 |  | 115 | 0 | 0 | 0.48 | 0.01 | [10 empty] | Ine Murniati | 2023-03-27 08:30:53 | External | No | - | Outstanding
SI-SMOE-GE-0007 | Structural | OCP | Top Side | Deck 1 | 116 - Equipment Support | 2013J310008-GPE-226-1443-05-GA-0001 | 01 | 2013J310008-GPE-226-1443-05-AS-D1-IB0PDVR1A-0001 | 01 |  |  | SP-D1-S-SS43-M24-0001-50 | [5 empty] | BOLT_M24 | BOLT |  | 0 | 0 |  | 115 | 0 | 0 | 0.48 | 0.01 | [10 empty] | Ine Murniati | 2023-03-27 08:30:53 | External | No | - | Outstanding
SI-SMOE-GE-0007 | Structural | OCP | Top Side | Deck 1 | 116 - Equipment Support | 2013J310008-GPE-226-1443-05-GA-0001 | 01 | 2013J310008-GPE-226-1443-05-AS-D1-IB0PDVR1A-0001 | 01 |  |  | SP-D1-S-SS43-M24-0001-52 | [5 empty] | BOLT_M24 | BOLT |  | 0 | 0 |  | 115 | 0 | 0 | 0.48 | 0.01 | [10 empty] | Ine Murniati | 2023-03-27 08:30:53 | External | No | - | Outstanding
SI-SMOE-GE-0007 | Structural | OCP | Top Side | Deck 1 | 116 - Equipment Support | 2013J310008-GPE-226-1443-05-GA-0001 | 01 | 2013J310008-GPE-226-1443-05-AS-D1-IB0PDVR1A-0001 | 01 |  |  | SP-D1-S-SS43-M24-0001-200 | [5 empty] | BOLT_M24 | BOLT |  | 0 | 0 |  | 115 | 0 | 0 | 0.48 | 0.01 | [10 empty] | Ine Murniati | 2023-03-27 08:30:54 | External | No | - | Outstanding
SI-SMOE-GE-0007 | Structural | OCP | Top Side | Deck 4 | 116 - Equipment Support | 2013J310008-GPE-226-6593-04-GA-0001 | 01 | 2013J310008-GPE-226-6593-04-AS-D4-IB0PAES1A-0001 | 01 | 2013J310008-GPE-226-6593-04-SP-D4-S-SS93-PLT-0004 | 01 | SP-D4-S-SS93-PLT-0004-40 |  | 2013J310008-ENG-STR-GPE-NST-8-S355J2+M(5)-001 | 03 |  |  | PL8*200 | PLATE | S355J2+M | 0 | 8 |  | 200 | 0 | 200 | 1.83 | 0.00 | [10 empty] | Haryono | 2023-02-14 15:13:11 | External | No | - | Submitted
SI-SMOE-GE-0007 | Structural | OCP | Top Side | Deck 1 | 116 - Equipment Support | 2013J310008-GPE-226-1443-05-GA-0001 | 01 | 2013J310008-GPE-226-1443-05-AS-D1-IB0PDVR1A-0001 | 01 |  |  | SP-D1-S-SS43-M24-0001-108 | [5 empty] | BOLT_M24 | BOLT |  | 0 | 0 |  | 115 | 0 | 0 | 0.48 | 0.01 | [10 empty] | Ine Murniati | 2023-03-27 08:30:53 | External | No | - | Outstanding
SI-SMOE-GE-0007 | Structural | OCP | Top Side | Deck 1 | 116 - Equipment Support | 2013J310008-GPE-226-1443-05-GA-0001 | 01 | 2013J310008-GPE-226-1443-05-AS-D1-IB0PDVR1A-0001 | 01 |  |  | SP-D1-S-SS43-M24-0001-111 | [5 empty] | BOLT_M24 | BOLT |  | 0 | 0 |  | 115 | 0 | 0 | 0.48 | 0.01 | [10 empty] | Ine Murniati | 2023-03-27 08:30:53 | External | No | - | Outstanding
SI-SMOE-GE-0007 | Structural | OCP | Top Side | Deck 1 | 116 - Equipment Support | 2013J310008-GPE-226-1443-05-GA-0001 | 01 | 2013J310008-GPE-226-1443-05-AS-D1-IB0PDVR1A-0001 | 01 |  |  | SP-D1-S-SS43-M24-0001-113 | [5 empty] | BOLT_M24 | BOLT |  | 0 | 0 |  | 115 | 0 | 0 | 0.48 | 0.01 | [10 empty] | Ine Murniati | 2023-03-27 08:30:53 | External | No | - | Outstanding
SI-SMOE-GE-0007 | Structural | OCP | Top Side | Deck 1 | 116 - Equipment Support | 2013J310008-GPE-226-6999-04-GA-0001 | 01 |  |  | 2013J310008-GPE-226-6999-04-SP-D1-S-SST9-TF-0005 | 01 | SP-D1-S-SST9-TF-0005-10 | [5 empty] | PL3*100 | PLATE |  | 0 | 3 |  | 100 | 0 | 100 | 0.00 | 0.02 | [10 empty] | Ine Murniati | 2023-03-27 11:08:20 | External | No | - | Outstanding
SI-SMOE-GE-0007 | Structural | OCP | Top Side | Deck 1 | 116 - Equipment Support | 2013J310008-GPE-226-1443-05-GA-0001 | 01 | 2013J310008-GPE-226-1443-05-AS-D1-IB0PDVR1A-0001 | 01 |  |  | SP-D1-S-SS43-M24-0001-118 | [5 empty] | BOLT_M24 | BOLT |  | 0 | 0 |  | 115 | 0 | 0 | 0.48 | 0.01 | [10 empty] | Ine Murniati | 2023-03-27 08:30:53 | External | No | - | Outstanding
SI-SMOE-GE-0007 | Structural | OCP | Top Side | Deck 1 | 116 - Equipment Support | 2013J310008-GPE-226-1443-05-GA-0001 | 01 | 2013J310008-GPE-226-1443-05-AS-D1-IB0PDVR1A-0001 | 01 |  |  | SP-D1-S-SS43-M24-0001-128 | [5 empty] | BOLT_M24 | BOLT |  | 0 | 0 |  | 115 | 0 | 0 | 0.48 | 0.01 | [10 empty] | Ine Murniati | 2023-03-27 08:30:53 | External | No | - | Outstanding
SI-SMOE-GE-0007 | Structural | OCP | Top Side | Deck 1 | 116 - Equipment Support | 2013J310008-GPE-226-1443-05-GA-0001 | 01 | 2013J310008-GPE-226-1443-05-AS-D1-IB0PDVR1A-0001 | 01 |  |  | SP-D1-S-SS43-M24-0001-145 | [5 empty] | BOLT_M24 | BOLT |  | 0 | 0 |  | 115 | 0 | 0 | 0.48 | 0.01 | [10 empty] | Ine Murniati | 2023-03-27 08:30:54 | External | No | - | Outstanding
SI-SMOE-GE-0007 | Structural | OCP | Top Side | Deck 1 | 116 - Equipment Support | 2013J310008-GPE-226-1443-05-GA-0001 | 01 | 2013J310008-GPE-226-1443-05-AS-D1-IB0PDVR1A-0001 | 01 |  |  | SP-D1-S-SS43-M24-0001-163 | [5 empty] | BOLT_M24 | BOLT |  | 0 | 0 |  | 115 | 0 | 0 | 0.48 | 0.01 | [10 empty] | Ine Murniati | 2023-03-27 08:30:54 | External | No | - | Outstanding
SI-SMOE-GE-0007 | Structural | OCP | Top Side | Deck 1 | 116 - Equipment Support | 2013J310008-GPE-226-1443-05-GA-0001 | 01 | 2013J310008-GPE-226-1443-05-AS-D1-IB0PDVR1A-0001 | 01 |  |  | SP-D1-S-SS43-M24-0001-176 | [5 empty] | BOLT_M24 | BOLT |  | 0 | 0 |  | 115 | 0 | 0 | 0.48 | 0.01 | [10 empty] | Ine Murniati | 2023-03-27 08:30:54 | External | No | - | Outstanding
SI-SMOE-GE-0007 | Structural | OCP | Top Side | Deck 1 | 116 - Equipment Support | 2013J310008-GPE-226-6999-04-GA-0001 | 01 |  |  | 2013J310008-GPE-226-6999-04-SP-D1-S-SST9-TF-0005 | 01 | SP-D1-S-SST9-TF-0005-51 | [5 empty] | PL3*100 | PLATE |  | 0 | 3 |  | 100 | 0 | 100 | 0.00 | 0.02 | [10 empty] | Ine Murniati | 2023-03-27 11:08:20 | External | No | - | Outstanding
SI-SMOE-GE-0007 | Structural | OCP | Top Side | Deck 1 | 116 - Equipment Support | 2013J310008-GPE-226-1443-05-GA-0001 | 01 | 2013J310008-GPE-226-1443-05-AS-D1-IB0PDVR1A-0001 | 01 |  |  | SP-D1-S-SS43-M24-0001-196 | [5 empty] | BOLT_M24 | BOLT |  | 0 | 0 |  | 115 | 0 | 0 | 0.48 | 0.01 | [10 empty] | Ine Murniati | 2023-03-27 08:30:54 | External | No | - | Outstanding
SI-SMOE-GE-0007 | Structural | OCP | Top Side | Deck 6 | 116 - Equipment Support | 2013J310008-GPE-226-6597-04-GA-0001 | 01 | 2013J310008-GPE-226-6597-04-AS-D6-IB0PDPI2A-0001 | 01 | 2013J310008-GPE-226-6597-04-SP-D6-S-SS97-PLT-0004 | 01 | SP-D6-S-SS97-PLT-0004-24 |  | 2013J310008-ENG-STR-GPE-NST-8-S355J2+M(5)-001 | 02 |  |  | PL8*80 | PLATE | S355J2+M | 0 | 8 |  | 80 | 0 | 80 | 0.35 | 0.01 | [10 empty] | Rini Tarihoran | 2023-02-04 10:34:56 | External | No | - | Submitted
SI-SMOE-GE-0007 | Structural | OCP | Top Side | Deck 1 | 116 - Equipment Support | 2013J310008-GPE-226-1443-05-GA-0001 | 01 | 2013J310008-GPE-226-1443-05-AS-D1-IB0PDVR1A-0001 | 01 |  |  | SP-D1-S-SS43-M24-0001-234 | [5 empty] | BOLT_M24 | BOLT |  | 0 | 0 |  | 115 | 0 | 0 | 0.48 | 0.01 | [10 empty] | Ine Murniati | 2023-03-27 08:30:54 | External | No | - | Outstanding
SI-SMOE-GE-0007 | Structural | OCP | Top Side | Deck 1 | 116 - Equipment Support | 2013J310008-GPE-226-1443-05-GA-0001 | 01 | 2013J310008-GPE-226-1443-05-AS-D1-IB0PDVR1A-0001 | 01 |  |  | SP-D1-S-SS43-M24-0001-236 | [5 empty] | BOLT_M24 | BOLT |  | 0 | 0 |  | 115 | 0 | 0 | 0.48 | 0.01 | [10 empty] | Ine Murniati | 2023-03-27 08:30:54 | External | No | - | Outstanding
SI-SMOE-GE-0007 | Structural | OCP | Top Side | Deck 1 | 116 - Equipment Support | 2013J310008-GPE-226-1443-05-GA-0001 | 01 | 2013J310008-GPE-226-1443-05-AS-D1-IB0PDVR1A-0001 | 01 |  |  | SP-D1-S-SS43-M24-0001-237 | [5 empty] | BOLT_M24 | BOLT |  | 0 | 0 |  | 115 | 0 | 0 | 0.48 | 0.01 | [10 empty] | Ine Murniati | 2023-03-27 08:30:54 | External | No | - | Outstanding
SI-SMOE-GE-0007 | Structural | OCP | Top Side | Deck 1 | 116 - Equipment Support | 2013J310008-GPE-226-1443-05-GA-0001 | 01 | 2013J310008-GPE-226-1443-05-AS-D1-IB0PDVR1A-0001 | 01 |  |  | SP-D1-S-SS43-M24-0001-260 | [5 empty] | BOLT_M24 | BOLT |  | 0 | 0 |  | 115 | 0 | 0 | 0.48 | 0.01 | [10 empty] | Ine Murniati | 2023-03-27 08:30:54 | External | No | - | Outstanding
SI-SMOE-GE-0007 | Structural | OCP | Top Side | Deck 1 | 116 - Equipment Support | 2013J310008-GPE-226-1443-05-GA-0001 | 01 | 2013J310008-GPE-226-1443-05-AS-D1-IB0PDVR1A-0001 | 01 |  |  | SP-D1-S-SS43-NUT-0001-108 | [5 empty] | NUT_M16 | NUT |  | 0 | 0 |  | 13 | 0 | 0 | 0.03 | 0.02 | [10 empty] | Ine Murniati | 2023-03-27 08:49:02 | External | No | - | Outstanding
SI-SMOE-GE-0007 | Structural | OCP | Top Side | Deck 1 | 116 - Equipment Support | 2013J310008-GPE-226-1443-06-GA-0001 | 01 | 2013J310008-GPE-226-1443-06-AS-D1-IC0PDVR1A-0002 | 01 | 2013J310008-GPE-226-1443-06-SP-D1-S-SS43-PLT-0013 | 02 | SP-D1-S-SS43-PLT-0013-62 |  | 2013J310008-ENG-STR-GPE-NST-3-SS316L-001 | 01 |  |  | PL3*200 | PLATE | SS316L | 0 | 3 |  | 200 | 0 | 200 | 0.92 | 0.00 | [10 empty] | Haryono | 2023-02-13 08:05:43 | External | No | - | Outstanding
SI-SMOE-GE-0007 | Structural | OCP | Top Side | Deck 1 | 116 - Equipment Support | 2013J310008-GPE-226-1447-04-GA-0001 | 01 | 2013J310008-GPE-226-1447-04-AS-D1-IB0PDSA1A-0001 | 01 | 2013J310008-GPE-226-1447-04-SP-D1-S-SS47-PLT-0003 | 01 | SP-D1-S-SS47-PLT-0003-19 |  | 2013J310008-ENG-STR-GPE-NST-8-S355J2+M(5)-001 | 02 |  |  | PL8*80 | PLATE | S355J2+M | 0 | 8 |  | 80 | 0 | 80 | 0.35 | 0.01 | [10 empty] | Rini Tarihoran | 2023-02-04 10:34:55 | External | No | - | Submitted
SI-SMOE-GE-0007 | Structural | OCP | Top Side | Deck 1 | 116 - Equipment Support | 2013J310008-GPE-226-6999-04-GA-0001 | 01 |  |  | 2013J310008-GPE-226-6999-04-SP-D1-S-SST9-PLT-0017 | 01 | SP-D1-S-SST9-PLT-0017-41 | [5 empty] | PL1*100 | PLATE | SS316L | 0 | 1 |  | 100 | 0 | 100 | 0.07 | 0.02 | [10 empty] | Ine Murniati | 2023-03-27 10:27:59 | External | No | - | Outstanding
SI-SMOE-GE-0007 | Structural | OCP | Top Side | Deck 1 | 116 - Equipment Support | 2013J310008-GPE-226-1443-05-GA-0001 | 01 | 2013J310008-GPE-226-1443-05-AS-D1-IB0PDVR1A-0001 | 01 |  |  | SP-D1-S-SS43-LW-0001-44 | [5 empty] | LARGE WASHER_M24 | WASHER |  | 0 | 0 |  | 5 | 0 | 0 | 0.14 | 0.01 | [10 empty] | Haryono | 2023-03-02 19:13:34 | External | No | - | Outstanding
SI-SMOE-GE-0007 | Structural | OCP | Top Side | Deck 1 | 116 - Equipment Support | 2013J310008-GPE-226-1443-05-GA-0001 | 01 | 2013J310008-GPE-226-1443-05-AS-D1-IB0PDVR1A-0001 | 01 |  |  | SP-D1-S-SS43-M24-0001-140 | [5 empty] | BOLT_M24 | BOLT |  | 0 | 0 |  | 115 | 0 | 0 | 0.48 | 0.01 | [10 empty] | Ine Murniati | 2023-03-27 08:30:54 | External | No | - | Outstanding
SI-SMOE-GE-0007 | Structural | OCP | Top Side | Deck 1 | 116 - Equipment Support | 2013J310008-GPE-226-1443-05-GA-0001 | 01 | 2013J310008-GPE-226-1443-05-AS-D1-IB0PDVR1A-0001 | 01 |  |  | SP-D1-S-SS43-M16-0002-30 | [5 empty] | BOLT_M16 | BOLT |  | 0 | 0 |  | 90 | 0 | 0 | 0.16 | 0.01 | [10 empty] | Haryono | 2023-03-02 19:22:28 | External | No | - | Outstanding
SI-SMOE-GE-0007 | Structural | OCP | Top Side | Deck 1 | 116 - Equipment Support | 2013J310008-GPE-226-1443-05-GA-0001 | 01 | 2013J310008-GPE-226-1443-05-AS-D1-IB0PDVR1A-0001 | 01 |  |  | SP-D1-S-SS43-M16-0002-57 | [5 empty] | BOLT_M16 | BOLT |  | 0 | 0 |  | 90 | 0 | 0 | 0.16 | 0.01 | [10 empty] | Haryono | 2023-03-02 19:22:29 | External | No | - | Outstanding
SI-SMOE-GE-0007 | Structural | OCP | Top Side | Deck 1 | 116 - Equipment Support | 2013J310008-GPE-226-1443-05-GA-0001 | 01 | 2013J310008-GPE-226-1443-05-AS-D1-IB0PDVR1A-0001 | 01 |  |  | SP-D1-S-SS43-M24-0001-147 | [5 empty] | BOLT_M24 | BOLT |  | 0 | 0 |  | 115 | 0 | 0 | 0.48 | 0.01 | [10 empty] | Ine Murniati | 2023-03-27 08:30:54 | External | No | - | Outstanding
SI-SMOE-GE-0007 | Structural | OCP | Top Side | Deck 4 | 116 - Equipment Support | 2013J310008-GPE-226-6593-04-GA-0001 | 01 | 2013J310008-GPE-226-6593-04-AS-D4-IB0PAES1A-0001 | 01 | 2013J310008-GPE-226-6593-04-SP-D4-S-SS93-PLT-0002 | 01 | SP-D4-S-SS93-PLT-0002-04 |  | 2013J310008-ENG-STR-GPE-NST-15-S355J2+M(5)-001 | 02 |  |  | PL15*500 | PLATE | S355J2M | 0 | 15 |  | 500 | 0 | 500 | 23.86 | 0.00 | [10 empty] | Haryono | 2023-02-09 16:48:51 | External | No | - | Submitted
SI-SMOE-GE-0007 | Structural | OCP | Top Side | Deck 1 | 116 - Equipment Support | 2013J310008-GPE-226-6999-04-GA-0001 | 01 |  |  | 2013J310008-GPE-226-6999-04-SP-D1-S-SST9-PLT-0017 | 01 | SP-D1-S-SST9-PLT-0017-147 | [5 empty] | PL1*100 | PLATE | SS316L | 0 | 1 |  | 100 | 0 | 100 | 0.07 | 0.02 | [10 empty] | Ine Murniati | 2023-03-27 10:28:00 | External | No | - | Outstanding
SI-SMOE-GE-0007 | Structural | OCP | Top Side | Deck 4 | 116 - Equipment Support | 2013J310008-GPE-226-6593-04-GA-0001 | 01 | 2013J310008-GPE-226-6593-04-AS-D4-IB0PAES1A-0001 | 01 | 2013J310008-GPE-226-6593-04-SP-D4-S-SS93-PLT-0005 | 01 | SP-D4-S-SS93-PLT-0005-26 |  | 2013J310008-ENG-STR-GPE-NST-8-S355J2+M(5)-001 | 03 |  |  | PL8*100 | PLATE | S355J2+M | 0 | 8 |  | 100 | 0 | 100 | 0.55 | 0.00 | [10 empty] | Haryono | 2023-02-14 16:09:17 | External | No | - | Submitted
SI-SMOE-GE-0007 | Structural | OCP | Top Side | Deck 1 | 116 - Equipment Support | 2013J310008-GPE-226-6999-04-GA-0001 | 01 |  |  | 2013J310008-GPE-226-6999-04-SP-D1-S-SST9-TF-0005 | 01 | SP-D1-S-SST9-TF-0005-59 | [5 empty] | PL3*100 | PLATE |  | 0 | 3 |  | 100 | 0 | 100 | 0.00 | 0.02 | [10 empty] | Ine Murniati | 2023-03-27 11:08:20 | External | No | - | Outstanding
SI-SMOE-GE-0007 | Structural | OCP | Top Side | Deck 1 | 116 - Equipment Support | 2013J310008-GPE-226-6999-04-GA-0001 | 01 |  |  | 2013J310008-GPE-226-6999-04-SP-D1-S-SST9-TF-0001 | 01 | SP-D1-S-SST9-TF-0001-13 | [5 empty] | PL3*80 | PLATE |  | 0 | 3 |  | 80 | 0 | 80 | 0.00 | 0.01 | [10 empty] | Ine Murniati | 2023-03-27 11:08:19 | External | No | - | Outstanding
SI-SMOE-GE-0007 | Structural | OCP | Top Side | Deck 1 | 116 - Equipment Support | 2013J310008-GPE-226-1443-06-GA-0001 | 01 | 2013J310008-GPE-226-1443-06-AS-D1-IC0PDVR1A-0002 | 01 | 2013J310008-GPE-226-1443-06-SP-D1-S-SS43-PLT-0010 | 02 | SP-D1-S-SS43-PLT-0010-349 |  | 2013J310008-ENG-STR-GPE-NST-20-S355J2+M(5)-001 | 02 |  |  | PL20*49 | PLATE | S355J2+M | 0 | 20 |  | 100 | 0 | 49 | 0.53 | 0.01 | [10 empty] | Haryono | 2023-02-10 09:13:06 | External | No | - | Submitted
SI-SMOE-GE-0007 | Structural | OCP | Top Side | Deck 1 | 116 - Equipment Support | 2013J310008-GPE-226-1443-05-GA-0001 | 01 | 2013J310008-GPE-226-1443-05-AS-D1-IB0PDVR1A-0001 | 01 |  |  | SP-D1-S-SS43-M24-0001-158 | [5 empty] | BOLT_M24 | BOLT |  | 0 | 0 |  | 115 | 0 | 0 | 0.48 | 0.01 | [10 empty] | Ine Murniati | 2023-03-27 08:30:54 | External | No | - | Outstanding
SI-SMOE-GE-0007 | Structural | OCP | Top Side | Deck 4 | 116 - Equipment Support | 2013J310008-GPE-226-6593-04-GA-0001 | 01 | 2013J310008-GPE-226-6593-04-AS-D4-IB0PAES1A-0001 | 01 | 2013J310008-GPE-226-6593-04-SP-D4-S-SS93-PLT-0003 | 01 | SP-D4-S-SS93-PLT-0003-21 | [5 empty] | PL10*100 | PLATE | SS316L | 0 | 10 |  | 100 | 0 | 100 | 0.77 | 0.02 | [10 empty] | Haryono | 2023-02-15 11:37:56 | External | No | - | Submitted
SI-SMOE-GE-0007 | Structural | OCP | Top Side | Deck 1 | 116 - Equipment Support | 2013J310008-GPE-226-1443-06-GA-0001 | 01 | 2013J310008-GPE-226-1443-06-AS-D1-IC0PDVR1A-0001 | 01 | 2013J310008-GPE-226-1443-06-SP-D1-S-SS43-TF-0001 | 02 | SP-D1-S-SS43-TF-0001-95 | [5 empty] | PL3*200 | PLATE | - | 0 | 3 |  | 200 | 0 | 200 | 0.00 | 0.00 | [10 empty] | Haryono | 2023-02-11 11:01:51 | External | No | - | Outstanding
SI-SMOE-GE-0007 | Structural | OCP | Top Side | Deck 1 | 116 - Equipment Support | 2013J310008-GPE-226-1443-06-GA-0001 | 01 | 2013J310008-GPE-226-1443-06-AS-D1-IC0PDVR1A-0001 | 01 | 2013J310008-GPE-226-1443-06-SP-D1-S-SS43-PLT-0010 | 02 | SP-D1-S-SS43-PLT-0010-280 |  | 2013J310008-ENG-STR-GPE-NST-20-S355J2+M(5)-001 | 02 |  |  | PL20*49 | PLATE | S355J2+M | 0 | 20 |  | 100 | 0 | 49 | 0.53 | 0.01 | [10 empty] | Ine Murniati | 2023-02-09 10:10:46 | External | No | - | Submitted
SI-SMOE-GE-0007 | Structural | OCP | Top Side | Deck 1 | 116 - Equipment Support | 2013J310008-GPE-226-1443-06-GA-0001 | 01 | 2013J310008-GPE-226-1443-06-AS-D1-IC0PDVR1A-0001 | 01 | 2013J310008-GPE-226-1443-06-SP-D1-S-SS43-PLT-0010 | 02 | SP-D1-S-SS43-PLT-0010-309 |  | 2013J310008-ENG-STR-GPE-NST-20-S355J2+M(5)-001 | 02 |  |  | PL20*49 | PLATE | S355J2+M | 0 | 20 |  | 100 | 0 | 49 | 0.53 | 0.01 | [10 empty] | Ine Murniati | 2023-02-09 10:10:46 | External | No | - | Submitted
SI-SMOE-GE-0007 | Structural | OCP | Top Side | Deck 1 | 116 - Equipment Support | 2013J310008-GPE-226-1443-05-GA-0001 | 01 | 2013J310008-GPE-226-1443-05-AS-D1-IB0PDVR1A-0001 | 01 |  |  | SP-D1-S-SS43-M24-0001-162 | [5 empty] | BOLT_M24 | BOLT |  | 0 | 0 |  | 115 | 0 | 0 | 0.48 | 0.01 | [10 empty] | Ine Murniati | 2023-03-27 08:30:54 | External | No | - | Outstanding
SI-SMOE-GE-0007 | Structural | OCP | Top Side | Deck 1 | 116 - Equipment Support | 2013J310008-GPE-226-6999-04-GA-0001 | 01 |  |  | 2013J310008-GPE-226-6999-04-SP-D1-S-SST9-PLT-0017 | 01 | SP-D1-S-SST9-PLT-0017-45 | [5 empty] | PL1*100 | PLATE | SS316L | 0 | 1 |  | 100 | 0 | 100 | 0.07 | 0.02 | [10 empty] | Ine Murniati | 2023-03-27 10:27:59 | External | No | - | Outstanding
SI-SMOE-GE-0007 | Structural | OCP | Top Side | Deck 1 | 116 - Equipment Support | 2013J310008-GPE-226-6999-04-GA-0001 | 01 |  |  | 2013J310008-GPE-226-6999-04-SP-D1-S-SST9-PLT-0017 | 01 | SP-D1-S-SST9-PLT-0017-54 | [5 empty] | PL1*100 | PLATE | SS316L | 0 | 1 |  | 100 | 0 | 100 | 0.07 | 0.02 | [10 empty] | Ine Murniati | 2023-03-27 10:27:59 | External | No | - | Outstanding
SI-SMOE-GE-0007 | Structural | OCP | Top Side | Deck 1 | 116 - Equipment Support | 2013J310008-GPE-226-6999-04-GA-0001 | 01 |  |  | 2013J310008-GPE-226-6999-04-SP-D1-S-SST9-TF-0005 | 01 | SP-D1-S-SST9-TF-0005-14 | [5 empty] | PL3*100 | PLATE |  | 0 | 3 |  | 100 | 0 | 100 | 0.00 | 0.02 | [10 empty] | Ine Murniati | 2023-03-27 11:08:20 | External | No | - | Outstanding
SI-SMOE-GE-0007 | Structural | OCP | Top Side | Deck 1 | 116 - Equipment Support | 2013J310008-GPE-226-6999-04-GA-0001 | 01 |  |  | 2013J310008-GPE-226-6999-04-SP-D1-S-SST9-PLT-0003 | 01 | SP-D1-S-SST9-PLT-0003-10 | [5 empty] | PL3*80 | PLATE | SS316L | 0 | 3 |  | 80 | 0 | 80 | 0.12 | 0.01 | [10 empty] | Ine Murniati | 2023-03-27 10:27:57 | External | No | - | Outstanding
SI-SMOE-GE-0007 | Structural | OCP | Top Side | Deck 1 | 116 - Equipment Support | 2013J310008-GPE-226-6999-04-GA-0001 | 01 |  |  | 2013J310008-GPE-226-6999-04-SP-D1-S-SST9-PLT-0015 | 01 | SP-D1-S-SST9-PLT-0015-20 | [5 empty] | PL3*110 | PLATE | SS316L | 0 | 3 |  | 110 | 0 | 110 | 0.26 | 0.02 | [10 empty] | Ine Murniati | 2023-03-27 10:27:58 | External | No | - | Outstanding
SI-SMOE-GE-0007 | Structural | OCP | Top Side | Deck 1 | 116 - Equipment Support | 2013J310008-GPE-226-1446-04-GA-0001 | 01 | 2013J310008-GPE-226-1446-04-AS-D1-IB0PDPI1A-0001 | 01 | 2013J310008-GPE-226-1446-04-SP-D1-S-SS46-PLT-0003 | 01 | SP-D1-S-SS46-PLT-0003-06 | [5 empty] | PL10*100 | PLATE | SS316L | 0 | 10 |  | 100 | 0 | 100 | 0.77 | 0.02 | [10 empty] | Rini Tarihoran | 2023-02-04 10:34:55 | External | No | - | Submitted
SI-SMOE-GE-0007 | Structural | OCP | Top Side | Deck 1 | 116 - Equipment Support | 2013J310008-GPE-226-1443-06-GA-0001 | 01 | 2013J310008-GPE-226-1443-06-AS-D1-IC0PDVR1A-0002 | 01 | 2013J310008-GPE-226-1443-06-SP-D1-S-SS43-PLT-0010 | 02 | SP-D1-S-SS43-PLT-0010-370 |  | 2013J310008-ENG-STR-GPE-NST-20-S355J2+M(5)-001 | 02 |  |  | PL20*49 | PLATE | S355J2+M | 0 | 20 |  | 100 | 0 | 49 | 0.53 | 0.01 | [10 empty] | Haryono | 2023-02-10 09:13:06 | External | No | - | Submitted
SI-SMOE-GE-0007 | Structural | OCP | Top Side | Deck 1 | 116 - Equipment Support | 2013J310008-GPE-226-6999-04-GA-0001 | 01 |  |  | 2013J310008-GPE-226-6999-04-SP-D1-S-SST9-TF-0003 | 01 | SP-D1-S-SST9-TF-0003-25 | [5 empty] | PL3*160 | PLATE |  | 0 | 3 |  | 160 | 0 | 160 | 0.00 | 0.05 | [10 empty] | Ine Murniati | 2023-03-27 11:08:19 | External | No | - | Outstanding
SI-SMOE-GE-0007 | Structural | OCP | Top Side | Deck 1 | 116 - Equipment Support | 2013J310008-GPE-226-1443-05-GA-0001 | 01 | 2013J310008-GPE-226-1443-05-AS-D1-IB0PDVR1A-0001 | 01 | 2013J310008-GPE-226-1443-05-SP-D1-S-SS43-PLT-0004 | 01 | SP-D1-S-SS43-PLT-0004-40 | [5 empty] | PL10*100 | PLATE | SS316L | 0 | 10 |  | 100 | 0 | 100 | 0.77 | 0.00 | [10 empty] | Haryono | 2023-02-09 15:22:01 | External | No | - | Submitted
SI-SMOE-GE-0007 | Structural | OCP | Top Side | Deck 1 | 116 - Equipment Support | 2013J310008-GPE-226-1443-05-GA-0001 | 01 | 2013J310008-GPE-226-1443-05-AS-D1-IB0PDVR1A-0001 | 01 | 2013J310008-GPE-226-1443-05-SP-D1-S-SS43-PLT-0004 | 01 | SP-D1-S-SS43-PLT-0004-14 | [5 empty] | PL10*100 | PLATE | SS316L | 0 | 10 |  | 100 | 0 | 100 | 0.77 | 0.00 | [10 empty] | Haryono | 2023-02-09 15:22:01 | External | No | - | Submitted
SI-SMOE-GE-0007 | Structural | OCP | Top Side | Deck 1 | 116 - Equipment Support | 2013J310008-GPE-226-1443-06-GA-0001 | 01 | 2013J310008-GPE-226-1443-06-AS-D1-IC0PDVR1A-0001 | 01 | 2013J310008-GPE-226-1443-06-SP-D1-S-SS43-PLT-0010 | 02 | SP-D1-S-SS43-PLT-0010-320 |  | 2013J310008-ENG-STR-GPE-NST-20-S355J2+M(5)-001 | 02 |  |  | PL20*49 | PLATE | S355J2+M | 0 | 20 |  | 100 | 0 | 49 | 0.53 | 0.01 | [10 empty] | Ine Murniati | 2023-02-09 10:10:46 | External | No | - | Submitted
SI-SMOE-GE-0007 | Structural | OCP | Top Side | Deck 1 | 116 - Equipment Support | 2013J310008-GPE-226-6999-04-GA-0001 | 01 |  |  | 2013J310008-GPE-226-6999-04-SP-D1-S-SST9-TF-0004 | 01 | SP-D1-S-SST9-TF-0004-12 | [5 empty] | PL3*110 | PLATE |  | 0 | 3 |  | 110 | 0 | 110 | 0.00 | 0.02 | [10 empty] | Ine Murniati | 2023-03-27 11:08:19 | External | No | - | Outstanding
SI-SMOE-GE-0007 | Structural | OCP | Top Side | Deck 1 | 116 - Equipment Support | 2013J310008-GPE-226-1443-06-GA-0001 | 01 | 2013J310008-GPE-226-1443-06-AS-D1-IC0PDVR1A-0002 | 01 | 2013J310008-GPE-226-1443-06-SP-D1-S-SS43-TF-0001 | 02 | SP-D1-S-SS43-TF-0001-112 | [5 empty] | PL3*200 | PLATE | - | 0 | 3 |  | 200 | 0 | 200 | 0.00 | 0.00 | [10 empty] | Haryono | 2023-02-11 11:01:51 | External | No | - | Outstanding
SI-SMOE-GE-0007 | Structural | OCP | Top Side | Deck 1 | 116 - Equipment Support | 2013J310008-GPE-226-1443-06-GA-0001 | 01 | 2013J310008-GPE-226-1443-06-AS-D1-IC0PDVR1A-0002 | 01 | 2013J310008-GPE-226-1443-06-SP-D1-S-SS43-PLT-0010 | 02 | SP-D1-S-SS43-PLT-0010-385 |  | 2013J310008-ENG-STR-GPE-NST-20-S355J2+M(5)-001 | 02 |  |  | PL20*49 | PLATE | S355J2+M | 0 | 20 |  | 100 | 0 | 49 | 0.53 | 0.01 | [10 empty] | Haryono | 2023-02-10 09:13:06 | External | No | - | Submitted
SI-SMOE-GE-0007 | Structural | OCP | Top Side | Deck 4 | 116 - Equipment Support | 2013J310008-GPE-226-6593-04-GA-0001 | 01 | 2013J310008-GPE-226-6593-04-AS-D4-IB0PAES1A-0001 | 01 | 2013J310008-GPE-226-6593-04-SP-D4-S-SS93-PLT-0005 | 01 | SP-D4-S-SS93-PLT-0005-38 |  | 2013J310008-ENG-STR-GPE-NST-8-S355J2+M(5)-001 | 03 |  |  | PL8*100 | PLATE | S355J2+M | 0 | 8 |  | 100 | 0 | 100 | 0.55 | 0.00 | [10 empty] | Haryono | 2023-02-14 16:09:17 | External | No | - | Submitted
SI-SMOE-GE-0007 | Structural | OCP | Top Side | Deck 1 | 116 - Equipment Support | 2013J310008-GPE-226-1442-04-GA-0001 | 01 | 2013J310008-GPE-226-1442-04-AS-D1-IB0PDCT2A-0001 | 01 |  |  | SP-D1-S-SS42-NUT-0002-02 | [5 empty] | NUT_M24 | NUT |  | 0 | 0 |  | 18 | 0 | 0 | 0.10 | 0.01 | [10 empty] | Haryono | 2023-03-02 19:03:23 | External | No | - | Outstanding
SI-SMOE-GE-0007 | Structural | OCP | Top Side | Deck 1 | 116 - Equipment Support | 2013J310008-GPE-226-1443-06-GA-0001 | 01 | 2013J310008-GPE-226-1443-06-AS-D1-IC0PDVR1A-0001 | 01 | 2013J310008-GPE-226-1443-06-SP-D1-S-SS43-PLT-0010 | 02 | SP-D1-S-SS43-PLT-0010-34 |  | 2013J310008-ENG-STR-GPE-NST-20-S355J2+M(5)-001 | 02 |  |  | PL20*49 | PLATE | S355J2+M | 0 | 20 |  | 100 | 0 | 49 | 0.53 | 0.01 | [10 empty] | Ine Murniati | 2023-02-09 10:10:46 | External | No | - | Submitted
SI-SMOE-GE-0007 | Structural | OCP | Top Side | Deck 1 | 116 - Equipment Support | 2013J310008-GPE-226-1443-05-GA-0001 | 01 | 2013J310008-GPE-226-1443-05-AS-D1-IB0PDVR1A-0001 | 01 |  |  | SP-D1-S-SS43-LR-0001-143 | [5 empty] | LOCK WASHER_M24 | WASHER |  | 0 | 0 |  | 5 | 0 | 0 | 0.03 | 0.00 | [10 empty] | Haryono | 2023-03-02 19:03:24 | External | No | - | Outstanding
SI-SMOE-GE-0007 | Structural | OCP | Top Side | Deck 1 | 116 - Equipment Support | 2013J310008-GPE-226-1443-06-GA-0001 | 01 | 2013J310008-GPE-226-1443-06-AS-D1-IC0PDVR1A-0001 | 01 | 2013J310008-GPE-226-1443-06-SP-D1-S-SS43-PLT-0010 | 02 | SP-D1-S-SS43-PLT-0010-300 |  | 2013J310008-ENG-STR-GPE-NST-20-S355J2+M(5)-001 | 02 |  |  | PL20*49 | PLATE | S355J2+M | 0 | 20 |  | 100 | 0 | 49 | 0.53 | 0.01 | [10 empty] | Ine Murniati | 2023-02-09 10:10:46 | External | No | - | Submitted
SI-SMOE-GE-0007 | Structural | OCP | Top Side | Deck 1 | 116 - Equipment Support | 2013J310008-GPE-226-1443-06-GA-0001 | 01 | 2013J310008-GPE-226-1443-06-AS-D1-IC0PDVR1A-0001 | 01 | 2013J310008-GPE-226-1443-06-SP-D1-S-SS43-PLT-0010 | 02 | SP-D1-S-SS43-PLT-0010-199 |  | 2013J310008-ENG-STR-GPE-NST-20-S355J2+M(5)-001 | 02 |  |  | PL20*49 | PLATE | S355J2+M | 0 | 20 |  | 100 | 0 | 49 | 0.53 | 0.01 | [10 empty] | Ine Murniati | 2023-02-09 10:10:46 | External | No | - | Submitted
SI-SMOE-GE-0007 | Structural | OCP | Top Side | Deck 1 | 116 - Equipment Support | 2013J310008-GPE-226-1447-04-GA-0001 | 01 | 2013J310008-GPE-226-1447-04-AS-D1-IB0PDSA1A-0001 | 01 | 2013J310008-GPE-226-1447-04-SP-D1-S-SS47-PLT-0003 | 01 | SP-D1-S-SS47-PLT-0003-04 |  | 2013J310008-ENG-STR-GPE-NST-8-S355J2+M(5)-001 | 02 |  |  | PL8*80 | PLATE | S355J2+M | 0 | 8 |  | 80 | 0 | 80 | 0.35 | 0.01 | [10 empty] | Rini Tarihoran | 2023-02-04 10:34:55 | External | No | - | Submitted
SI-SMOE-GE-0007 | Structural | OCP | Top Side | Deck 1 | 116 - Equipment Support | 2013J310008-GPE-226-1443-06-GA-0001 | 01 | 2013J310008-GPE-226-1443-06-AS-D1-IC0PDVR1A-0002 | 01 | 2013J310008-GPE-226-1443-06-SP-D1-S-SS43-CHS-0001 | 02 | SP-D1-S-SS43-CHS-0001-70 |  |  |  | 2013J310008-ENG-STR-CL-PP101.6X10-S355J2H(5)GE-018 | 02 | CHS101.6*10 | Hollow Section | S355J2H | 101.60 | 10.00 |  | 4005 | 0 | 0 | 88.99 | 1.00 | [10 empty] | Haryono | 2023-02-08 19:54:55 | External | No | - | Submitted
SI-SMOE-GE-0007 | Structural | OCP | Top Side | Deck 4 | 116 - Equipment Support | 2013J310008-GPE-226-1441-04-GA-0001 | 01 | 2013J310008-GPE-226-1441-04-AS-D4-IB0PDCT1A-0001 | 01 | 2013J310008-GPE-226-1441-04-SP-D4-S-SS41-PLT-0005 | 01 | SP-D4-S-SS41-PLT-0005-22 |  | 2013J310008-ENG-STR-GPE-NST-8-S355J2+M(5)-001 | 03 |  |  | PL8*100 | PLATE | S355J2+M | 0 | 8 |  | 100 | 0 | 100 | 0.55 | 0.00 | [10 empty] | Haryono | 2023-02-08 19:33:59 | External | No | - | Submitted
SI-SMOE-GE-0007 | Structural | OCP | Top Side | Deck 1 | 116 - Equipment Support | 2013J310008-GPE-226-1446-04-GA-0001 | 01 | 2013J310008-GPE-226-1446-04-AS-D1-IB0PDPI1A-0001 | 01 | 2013J310008-GPE-226-1446-04-SP-D1-S-SS46-PLT-0001 | 01 | SP-D1-S-SS46-PLT-0001-05 |  | 2013J310008-ENG-STR-GPE-NST-15-S355J2+M(5)-001 | 01 |  |  | PL15*400 | PLATE | S355J2M | 0 | 15 |  | 400 | 0 | 400 | 15.45 | 0.30 | [10 empty] | Rini Tarihoran | 2023-02-04 10:34:55 | External | No | - | Submitted
SI-SMOE-GE-0007 | Structural | OCP | Top Side | Deck 1 | 116 - Equipment Support | 2013J310008-GPE-226-1443-05-GA-0001 | 01 | 2013J310008-GPE-226-1443-05-AS-D1-IB0PDVR1A-0001 | 01 |  |  | SP-D1-S-SS43-M24-0001-194 | [5 empty] | BOLT_M24 | BOLT |  | 0 | 0 |  | 115 | 0 | 0 | 0.48 | 0.01 | [10 empty] | Ine Murniati | 2023-03-27 08:30:54 | External | No | - | Outstanding
SI-SMOE-GE-0007 | Structural | OCP | Top Side | Deck 1 | 116 - Equipment Support | 2013J310008-GPE-226-1443-06-GA-0001 | 01 | 2013J310008-GPE-226-1443-06-AS-D1-IC0PDVR1A-0001 | 01 | 2013J310008-GPE-226-1443-06-SP-D1-S-SS43-PLT-0009 | 02 | SP-D1-S-SS43-PLT-0009-11 |  | 2013J310008-ENG-STR-GPE-NST-15-S355J2+M(5)-001 | 03 |  |  | PL15*200 | PLATE | S355J2M | 0 | 15 |  | 247 | 0 | 200 | 5.74 | 0.11 | [10 empty] | Ine Murniati | 2023-02-09 10:10:46 | External | No | - | Submitted
SI-SMOE-GE-0007 | Structural | OCP | Top Side | Deck 4 | 116 - Equipment Support | 2013J310008-GPE-226-6600-04-GA-0001 | 01 | 2013J310008-GPE-226-6600-04-AS-D4-IB0PAVD1A-0001 | 01 | 2013J310008-GPE-226-6600-04-SP-D4-S-SS6K-PLT-0004 | 01 | SP-D4-S-SS6K-PLT-0004-22 |  | 2013J310008-ENG-STR-GPE-NST-8-S355J2+M(5)-001 | 03 |  |  | PL8*300 | PLATE | S355J2+M | 0 | 8 |  | 300 | 0 | 300 | 3.24 | 0.00 | [10 empty] | Haryono | 2023-02-14 16:09:17 | External | No | - | Submitted
SI-SMOE-GE-0007 | Structural | OCP | Top Side | Deck 4 | 116 - Equipment Support | 2013J310008-GPE-226-1441-04-GA-0001 | 01 | 2013J310008-GPE-226-1441-04-AS-D4-IB0PDCT1A-0001 | 01 | 2013J310008-GPE-226-1441-04-SP-D4-S-SS41-PLT-0001 | 01 | SP-D4-S-SS41-PLT-0001-01 |  | 2013J310008-ENG-STR-GPE-NST-20-S355J2+M(5)-001 | 02 |  |  | PL20*680 | PLATE | S355J2+M | 0 | 20 |  | 680 | 0 | 680 | 65.69 | 0.00 | [10 empty] | Haryono | 2023-02-08 19:33:59 | External | No | - | Submitted
SI-SMOE-GE-0007 | Structural | OCP | Top Side | Deck 1 | 116 - Equipment Support | 2013J310008-GPE-226-6594-05-GA-0001 | 01 | 2013J310008-GPE-226-6594-05-AS-D1-IB0PDDS1A-0001 | 01 | 2013J310008-GPE-226-6594-05-SP-D1-S-SS94-PLT-0003 | 01 | SP-D1-S-SS94-PLT-0003-05 | [5 empty] | PL10*100 | PLATE | SS316L | 0 | 10 |  | 100 | 0 | 100 | 0.77 | 0.00 | [10 empty] | Haryono | 2023-02-09 09:43:02 | External | No | - | Submitted
SI-SMOE-GE-0007 | Structural | OCP | Top Side | Deck 4 | 116 - Equipment Support | 2013J310008-GPE-226-1441-04-GA-0001 | 01 | 2013J310008-GPE-226-1441-04-AS-D4-IB0PDCT1A-0001 | 01 | 2013J310008-GPE-226-1441-04-SP-D4-S-SS41-CHS-0001 | 01 | SP-D4-S-SS41-CHS-0001-05 |  |  |  | 2013J310008-ENG-STR-CL-PP273X6.3-S355J2H(5)GE-001 | 02 | CHS273*6.3 | Hollow Section | S355J2H | 273.00 | 6.30 |  | 1265 | 0 | 0 | 51.98 | 1.00 | [10 empty] | Haryono | 2023-02-08 19:33:59 | External | No | - | Submitted
SI-SMOE-GE-0007 | Structural | OCP | Top Side | Deck 1 | 116 - Equipment Support | 2013J310008-GPE-226-1443-05-GA-0001 | 01 | 2013J310008-GPE-226-1443-05-AS-D1-IB0PDVR1A-0001 | 01 |  |  | SP-D1-S-SS43-M24-0001-207 | [5 empty] | BOLT_M24 | BOLT |  | 0 | 0 |  | 115 | 0 | 0 | 0.48 | 0.01 | [10 empty] | Ine Murniati | 2023-03-27 08:30:54 | External | No | - | Outstanding
SI-SMOE-GE-0007 | Structural | OCP | Top Side | Deck 1 | 116 - Equipment Support | 2013J310008-GPE-226-6999-04-GA-0001 | 01 |  |  | 2013J310008-GPE-226-6999-04-SP-D1-S-SST9-TF-0005 | 01 | SP-D1-S-SST9-TF-0005-67 | [5 empty] | PL3*100 | PLATE |  | 0 | 3 |  | 100 | 0 | 100 | 0.00 | 0.02 | [10 empty] | Ine Murniati | 2023-03-27 11:08:20 | External | No | - | Outstanding
SI-SMOE-GE-0007 | Structural | OCP | Top Side | Deck 1 | 116 - Equipment Support | 2013J310008-GPE-226-1443-06-GA-0001 | 01 | 2013J310008-GPE-226-1443-06-AS-D1-IC0PDVR1A-0001 | 01 | 2013J310008-GPE-226-1443-06-SP-D1-S-SS43-PLT-0011 | 02 | SP-D1-S-SS43-PLT-0011-47 |  | 2013J310008-ENG-STR-GPE-NST-20-S355J2+M(5)-001 | 02 |  |  | PL20*96 | PLATE | S355J2+M | 0 | 20 |  | 130 | 0 | 96 | 1.30 | 0.03 | [10 empty] | Ine Murniati | 2023-02-09 10:10:46 | External | No | - | Submitted
SI-SMOE-GE-0007 | Structural | OCP | Top Side | Deck 1 | 116 - Equipment Support | 2013J310008-GPE-226-1443-05-GA-0001 | 01 | 2013J310008-GPE-226-1443-05-AS-D1-IB0PDVR1A-0001 | 01 |  |  | SP-D1-S-SS43-M24-0001-218 | [5 empty] | BOLT_M24 | BOLT |  | 0 | 0 |  | 115 | 0 | 0 | 0.48 | 0.01 | [10 empty] | Ine Murniati | 2023-03-27 08:30:54 | External | No | - | Outstanding
SI-SMOE-GE-0007 | Structural | OCP | Top Side | Deck 1 | 116 - Equipment Support | 2013J310008-GPE-226-6999-04-GA-0001 | 01 |  |  | 2013J310008-GPE-226-6999-04-SP-D1-S-SST9-TF-0005 | 01 | SP-D1-S-SST9-TF-0005-179 | [5 empty] | PL3*100 | PLATE |  | 0 | 3 |  | 100 | 0 | 100 | 0.00 | 0.02 | [10 empty] | Ine Murniati | 2023-03-27 11:08:20 | External | No | - | Outstanding
SI-SMOE-GE-0007 | Structural | OCP | Top Side | Deck 1 | 116 - Equipment Support | 2013J310008-GPE-226-6999-04-GA-0001 | 01 |  |  | 2013J310008-GPE-226-6999-04-SP-D1-S-SST9-TF-0005 | 01 | SP-D1-S-SST9-TF-0005-57 | [5 empty] | PL3*100 | PLATE |  | 0 | 3 |  | 100 | 0 | 100 | 0.00 | 0.02 | [10 empty] | Ine Murniati | 2023-03-27 11:08:20 | External | No | - | Outstanding
SI-SMOE-GE-0007 | Structural | OCP | Top Side | Deck 1 | 116 - Equipment Support | 2013J310008-GPE-226-1443-06-GA-0001 | 01 | 2013J310008-GPE-226-1443-06-AS-D1-IC0PDVR1A-0002 | 01 | 2013J310008-GPE-226-1443-06-SP-D1-S-SS43-CHS-0001 | 02 | SP-D1-S-SS43-CHS-0001-61 |  |  |  | 2013J310008-ENG-STR-CL-PP101.6X10-S355J2H(5)GE-016 | 02 | CHS101.6*10 | Hollow Section | S355J2H | 101.60 | 10.00 |  | 4005 | 0 | 0 | 88.99 | 1.00 | [10 empty] | Haryono | 2023-02-08 19:54:55 | External | No | - | Submitted
SI-SMOE-GE-0007 | Structural | OCP | Top Side | Deck 1 | 116 - Equipment Support | 2013J310008-GPE-226-6999-04-GA-0001 | 01 |  |  | 2013J310008-GPE-226-6999-04-SP-D1-S-SST9-PLT-0016 | 01 | SP-D1-S-SST9-PLT-0016-07 | [5 empty] | PL5*110 | PLATE | SS316L | 0 | 5 |  | 110 | 0 | 110 | 0.39 | 0.02 | [10 empty] | Ine Murniati | 2023-03-27 10:27:58 | External | No | - | Outstanding
SI-SMOE-GE-0007 | Structural | OCP | Top Side | Deck 1 | 116 - Equipment Support | 2013J310008-GPE-226-1443-06-GA-0001 | 01 | 2013J310008-GPE-226-1443-06-AS-D1-IC0PDVR1A-0001 | 01 | 2013J310008-GPE-226-1443-06-SP-D1-S-SS43-CHS-0001 | 02 | SP-D1-S-SS43-CHS-0001-09 |  |  |  | 2013J310008-ENG-STR-CL-PP101.6X10-S355J2H(5)GE-003 | 02 | CHS101.6*10 | Hollow Section | S355J2H | 101.60 | 10.00 |  | 4005 | 0 | 0 | 88.99 | 1.00 | [10 empty] | Haryono | 2023-02-08 19:54:55 | External | No | - | Submitted